## Loading Racks, Turbines, Other
Codes Tables
1 | 2 | 3 | 4 | 5
Loading Racks
Mode of Operation |  |  |  | S Factor
Submerged Loading of a clean cargo tank |  |  |  | 0.5
Submerged loading: dedicated normal service |  |  |  | 0.6
Submerged loading: dedicated vapor balance service |  |  |  | 1
Splash loading of a clean cargo tank |  |  |  | 1.45
Splash loading: dedicated normal service |  |  |  | 1.45
Splash loading: dedicated vapor balance service |  |  |  | 1
1 | 2 | 3 | 4 | 5 | 6 | 7 | 8 | 9 | 10
Natural Gas Emission Factors (AP-42 Tables 1.4-1 and 1.4-2)
Control Status |  |  | Percent | Emission Factors
|  |  | Control | PM10 | PM2.5 | SOX | NOX | VOC | CO
|  |  | (%) | (lb/mmcf) | (lb/mmcf) | (lb/mmcf) | (lb/mmcf) | (lb/mmcf) | (lb/mmcf)
Uncontrolled |  |  | N/A | 7.6 | 7.6 | 0.6 | 100 | 5.5 | 84
Controlled - Low NOX Burners |  |  | 50% | 7.6 | 7.6 | 0.6 | 50 | 5.5 | 84
1 | 2 | 3 | 4 | 5 | 6 | 7 | 8 | 9 | 10 | 11 | 12 | 13 | 14
Turbines / Compressors / Engines (AP-42 Chapter 3)
Emission Factors
[6 empty] | Heating | PM10 Pri | PM10 Fil | PM2.5 Pri | PM2.5 Fil | PM Con | SOX | NOX | VOC | CO | CH2O
Type & Description |  |  |  | Em_Fact_Type | Units | Value | (lb/mmbtu) | (lb/mmbtu) | (lb/mmbtu) | (lb/mmbtu) | (lb/mmbtu) | (lb/mmbtu) | (lb/mmbtu) | (lb/mmbtu) | (lb/mmbtu) | (lb/mmbtu)
Natural Gas-Fired Turbine |  |  |  | AP_42 | mmcf/yr | btu/cf | 0.0066 | 0.0019 | 0.0066 | 0.0019 | 0.0047 | 0.003384 | 0.32 | 0.0021 | 0.082 | 0.00071
Distillate Oil-Fired Turbine |  |  |  | AP_42 | gal/yr | mmbtu/gal | 0.012 | 0.0043 | 0.012 | 0.0043 | 0.0072 | 0.03333 | 0.88 | 0.00041 | 0.0033 | 0.00028
Natural Gas 2-Stroke Lean Burn |  |  |  | UDAQ_Default | mmcf/yr | btu/cf | 0.04831 | 0.0384 | 0.04831 | 0.0384 | 0.00991 | 0.000588 | 0.24854 | 9.9358 | 21.4354 | 0.0552
Natural Gas 4-Stroke Lean Burn |  |  |  | AP_42 | mmcf/yr | btu/cf | 0.0099871 | 0.00991 | 0.0099871 | 0.00991 | 7.71e-05 | 0.000588 | 4.08 | 0.118 | 0.317 | 0.0528
Natural Gas 4-Stroke Rich Burn |  |  |  | UDAQ_Default | mmcf/yr | btu/cf | 0.01941 | 0.00991 | 0.01941 | 0.00991 | 0.0095 | 0.000588 | 0.9633 | 2.3307 | 25.8097 | 0.0205
Diesel Industrial Engine <600 hp |  |  |  | AP_42 | gal/yr | mmbtu/gal | 0.31 | N/A | 0.31 | N/A | N/A | 0.29 | 4.41 | 0.36 | 0.95 | 0.00118
Gasoline Industrial Engine <250 hp |  |  |  | AP_42 | gal/yr | mmbtu/gal | 0.1 | N/A | 0.1 | N/A | N/A | 0.084 | 1.63 | 3.03 | 62.7 | N/A
Diesel Large Industrial Engine >600 hp |  |  |  | AP_42 | gal/yr | mmbtu/gal | 0.0573 | 0.0496 | 0.0556 | 0.0479 | 0.0077 | 0.03333 | 3.2 | 0.09 | 0.85 | 7.89e-05
Dual Fuel Large Industrial Engine >600 hp |  |  |  | AP_42 | gal/yr | mmbtu/gal | 0.0573 | 0.0496 | 0.0556 | 0.0479 | 0.0077 | 0.004872 | 2.7 | 0.8 | 1.16 | N/A
NSPS JJJJ: >12/1/2011, 100 ≤ hp < 500 |  |  |  | NSPS_JJJJ | mmcf/yr | btu/cf | [6 empty] | 1 | 0.7 | 2
NSPS JJJJ: >7/1/2010, hp ≥ 500 |  |  |  | NSPS_JJJJ | mmcf/yr | btu/cf | [6 empty] | 1 | 0.7 | 2
NSPS JJJJ: >7/1/2008 to 12/31/2010, 100 ≤ hp < 500 |  |  |  | NSPS_JJJJ | mmcf/yr | btu/cf | [6 empty] | 2 | 1 | 4
NSPS JJJJ: >7/1/2007 to 7/30/2010, hp ≥ 500 |  |  |  | NSPS_JJJJ | mmcf/yr | btu/cf | [6 empty] | 2 | 1 | 4
NSPS JJJJ: Emergency >1/1/2009, hp > 500 |  |  |  | NSPS_JJJJ | mmcf/yr | btu/cf | [6 empty] | 2 | 1 | 4
NSPS JJJJ: Emergency >1/1/2009, 130 ≤ hp < 500 |  |  |  | NSPS_JJJJ | mmcf/yr | btu/cf | [6 empty] | 2 | 1 | 4
NSPS JJJJ: Mod/Reconst: >6/12/2006 to <7/1/2007, 25 < hp < 500 |  |  |  | NSPS_JJJJ | mmcf/yr | btu/cf | [6 empty] | 3 | 1 | 4
NSPS JJJJ: Mod/Reconst: >6/12/2006 to <7/1/2007, hp ≥ 500 |  |  |  | NSPS_JJJJ | mmcf/yr | btu/cf | [6 empty] | 3 | 1 | 4
NSPS JJJJ: >7/1/2008, 25 < hp < 100 |  |  |  | NSPS_JJJJ | mmcf/yr | btu/cf | [6 empty] | 2.8 | 1 | 4
NSPS JJJJ: Emergency > 1/1/2009, 25 < hp < 100 |  |  |  | NSPS_JJJJ | mmcf/yr | btu/cf | [6 empty] | 10 |  | 387
NSPS JJJJ: Emergency >1/1/2009, 100 ≤ hp < 130 |  |  |  | NSPS_JJJJ | mmcf/yr | btu/cf | [6 empty] | 10 |  | 387
1 | 2 | 3 | 4 | 5
Emission Factor Type | AP 42 | NSPS JJJJ | Manufacurer Spec. | Stack Test | UDAQ Default | UDAQ_Default | VOC EF UDAQ 2SLB g/hr | VOC EF UDAQ 4SRB g/h | NOx EF UDAQ 2SLB g/hr | NOx EFUDAQ 4SRB g/hr | CO EF UDAQ 2SLB g/hr | CO EF UDAQ 4SRB g/hr
NSPS_JJJJ | Natural Gas-Fired Turbine | NSPS JJJJ: >12/1/2011, 100 ≤ hp < 500 |  |  | UDAQ_Default | Natural Gas 2-Stroke Lean Burn | 2145.36 | 332.07 | 85.2 | 138.08 | 3424.31 | 2995.74
AP_42 | Distillate Oil-Fired Turbine | NSPS JJJJ: >7/1/2010, hp ≥ 500 |  |  | Stack_Test | Natural Gas 4-Stroke Rich Burn
Manufacturer_Spec. | Natural Gas 2-Stroke Lean Burn | NSPS JJJJ: >7/1/2008 to 12/31/2010, 100 ≤ hp < 500
Stack_Test | Natural Gas 4-Stroke Lean Burn | NSPS JJJJ: >7/1/2007 to 7/30/2010, hp ≥ 500
| Natural Gas 4-Stroke Rich Burn | NSPS JJJJ: Emergency >1/1/2009, hp > 500
| Diesel Industrial Engine <600 hp | NSPS JJJJ: Emergency >1/1/2009, 130 ≤ hp < 500
| Gasoline Industrial Engine <250 hp | NSPS JJJJ: Mod/Reconst: >6/12/2006 to <7/1/2007, 25 < hp < 500
| Diesel Large Industrial Engine >600 hp | NSPS JJJJ: Mod/Reconst: >6/12/2006 to <7/1/2007, hp ≥ 500
| Duel Fuel Large Industrial Engine >600 hp | NSPS JJJJ: >7/1/2008, 25 < hp < 100
NSPS JJJJ: Emergency > 1/1/2009, 25 < hp < 100
NSPS JJJJ: Emergency >1/1/2009, 100 ≤ hp < 130
1 | 2
Emission Factor Type | Units
AP_42 | lb/mmbtu
NSPS_JJJJ | g/hp-hr
Manufacturer_Spec.
Stack_Test
1 | 2 | 3 | 4
Well Completion Controls
Percent
Type of Control |  |  | Control
No Control |  |  | 0
Flare Efficiency - 60% |  |  | 0.6
Flare Efficiency - 70% |  |  | 0.7
Flare Efficiency - 80% |  |  | 0.8
Flare Efficiency - 90% |  |  | 0.9
Flare Efficiency - 95% |  |  | 0.95
Flare Efficiency - 98% |  |  | 0.98
1 | 2 | 3 | 4 | 5 | 6 | 7
Subpart W Emission Factors for Pneumatic Devices
|  |  | VOC | Whole Gas Emission Factor
Emission
Device Type |  |  | Factor |  | Units
Low Bleed |  |  | 0.072 | 1.39 | std ft3/device/hr
High Bleed |  |  | 1.92 | 37.3 | std ft3/device/hr
Intermittent Bleed |  |  | 0.698 | 13.5 | std ft3/device/hr
Efs
[5 empty] | 19.3056 | 0.072 | low
[5 empty] | 19.4271 | 1.92 | high
[5 empty] | 0.69767 | 0.698 | intermittent
see 20110728tsd.pdf and Subpart W table W-1
1 | 2 | 3 | 4 | 5 | 6 | 7 | 8 | 9 | 10
Release Point Defaults (Engines/Turbines)
Device Type |  |  |  | Height (ft) | Diameter (ft) | Exit Area (ft2) | Exit Temp. (°F) | Exit Flow Rate (ft3/sec) | Exit Velocity (ft/s)
Natural Gas-Fired Turbine |  |  |  | 35 | 3.33 |  | 750 |  | 69.7
Distillate Oil-Fired Turbine |  |  |  | 35 | 3.33 |  | 750 |  | 69.7
Natural Gas 2-Stroke Lean Burn |  |  |  | 22 | 1 |  | 780 |  | 79
Natural Gas 4-Stroke Lean Burn |  |  |  | 22 | 1 |  | 780 |  | 79
Natural Gas 4-Stroke Rich Burn |  |  |  | 22 | 1 |  | 780 |  | 79
Diesel Industrial Engine <600 hp |  |  |  | 22 | 1 |  | 780 |  | 79
Gasoline Industrial Engine <250 hp |  |  |  | 22 | 1 |  | 780 |  | 79
Diesel Large Industrial Engine >600 hp |  |  |  | 22 | 1 |  | 780 |  | 79
Duel Fuel Large Industrial Engine >600 hp |  |  |  | 22 | 1 |  | 780 |  | 79
1 | 2 | 3
Fugitive Emission Factors
Equipment Type | Service Type | Emission Factor
(lb/hr/source)
Valves | Gas | 0.0099
| Heavy Oil | 1.9e-05
| Light Oil | 0.0055
| Water/Oil | 0.00022
Pump Seals | Gas | 0.0053
Heavy Oil
| Light Oil | 0.0287
| Water/Oil | 5.3e-05
Others1 | Gas | 0.0194
| Heavy Oil | 7.1e-05
| Light Oil | 0.0165
| Water/Oil | 0.0309
Connectors | Gas | 0.00044
| Heavy Oil | 1.7e-05
| Light Oil | 0.00046
| Water/Oil | 0.00024
Flanges | Gas | 0.00086
| Heavy Oil | 8.6e-07
| Light Oil | 0.00024
| Water/Oil | 6.4e-06
Open-ended lines | Gas | 0.0044
| Heavy Oil | 0.00031
| Light Oil | 0.0031
| Water/Oil | 0.00055
1 The "other" equipment type was derived from compressors, diaphrams, drains, dump arms, hatches, instruments, meters, pressure relief valves, polished rods, relief valves, and vents. This "other" equipment type should be applied for any equipment type other than connectors, flanges, open-ended lines, pumps, or valves.
http://www.epa.gov/ttnchie1/efdocs/equiplks.pdf: Table 2-4
Well Completion Emission Factors (Used the Same Emission Factors as Wyoming DEQ)
Flaring Raw Gas | 1.8192 tons VOC/MMCF * flare efficiency
0.0763 tons Nox/MMCF
0.0191 tons CO/MMCF
Flaring Raw Condensate | 0.0224 lb VOC/BBL flared
0.38 lb Nox/1000 gallons flared
1.9 lb CO/1000 gallons flared
Flashing Un-flared Raw Condensate | E&P TANK Model: 0.0043 tons VOC/BBL
Venting Raw Gas and Condensate | 1.8192 ton VOC/MMCF Gas + 0.0043 Ton VOC/BBL
Flaring Diesel | AP-42 Table 1.3-1, 24 lb NOx/1000 gal No.2 oil
AP-42 Table 1.3-1, 5 lb CO/1000 gal No. 2 oil
AP-42 Table 3.3-1, 0.35 lb TOC/MMBtu
Pond Emission Factors (From sample Analysis 2020 white paper)
Pond Type | VOC Emission Factor (lb/bbl)
Skim Pond | 13.5
Evaporation Pond | 1 | 1
Injection Well | 0.166
Disposal Site Emission Factors (From Permit Analysis by Todd Wetzel)
Pond Type | VOC Emission Factor (lb/kg)
Landfarm | 0.013
Landfill | 0.026
Composition Specie Molecular Weights
Species | MW (g/mol)
CO2 | 44.01
N2 | 28.0134
C1 | 16.0421
C2 | 30.0684
C3 | 44.0948
C4 | 58.1212
C5 | 72.1476
C6 | 86.174
C7 | 100.2003
C8 | 114.2267
C9 | 128.2531
C10 | 142.2795
Benzene | 78.11
Toluene | 92.14
Ethylbenzene | 106.165
Xylene | 106.16
N-Hexane | 86.18
2020 DEFAULTS | Production Area Designation |  |  | Production Area Designation |  |  | Production Area Designation |  |  | Production Area Designation
| OIL WELLS |  |  | GAS WELLS |  |  | OIL+GAS WELLS |  |  | CBM WELLS
| Produced Natural Gas Composition | Flash Gas Analysis | Standing Working Breathing Gas Analysis | Produced Natural Gas Composition | Flash Gas Analysis | Standing Working Breathing Gas Analysis | Produced Natural Gas Composition | Flash Gas Analysis | Standing Working Breathing Gas Analysis | Produced Natural Gas Composition
Gas MW (lb/lb-mole) | 24.1694 |  |  | 19.3854 |  |  | 22.9556 |  |  | 0
VOC wt % | 0.3254 | 0.72407 | 0.71601 | 0.148 | 0.35654 | 0.88338 | 0.2367 | 0.63082 | 0.75848 | 0.002441
Heat Content (BTU/scf) | 1241.2106 | 2159.2862 | 2159.2862 | 1044.6106 | 1350.2341 | 1350.2341 | 1191.327 | 1954.0043 | 1954.0043 | 1191.327
GOR | 8000 | 20.2541 | 20.2541 | 8000 | 62.9006 | 62.9006 | 8000 | 31.0748 | 31.0748 | 8000
# of Samples Taken | 50 | 50 | 50 | 17 | 17 | 17 | 67 | 67 | 67 | 1
Mole Fraction | Mole Fraction | Mole Fraction | Mole Fraction | Mole Fraction | Mole Fraction | Mole Fraction | Mole Fraction | Mole Fraction | Mole Fraction | Mole Fraction
CO2 | 0.025128 | 0.02963 | 0.031409 | 0.009428 | 0.018128 | 0.0071875 | 0.021144 | 0.026712 | 0.026998 | 0
N2 | 0.0091658 | 0.00016526 | 0 | 0.0060626 | 0 | 0 | 0.0083784 | 0.00012333 | 0 | 0
C1 | 0.75442 | 0.34701 | 0.17331 | 0.87537 | 0.64211 | 0.090139 | 0.78511 | 0.42189 | 0.1614 | 0.99155
C2 | 0.085149 | 0.14407 | 0.25502 | 0.060666 | 0.15669 | 0.1298 | 0.078937 | 0.14727 | 0.23547 | 0.006011
C3 | 0.048601 | 0.14903 | 0.27813 | 0.023524 | 0.10097 | 0.25885 | 0.042238 | 0.13683 | 0.27475 | 0.001713
C4 | 0.028156 | 0.12257 | 0.13322 | 0.011498 | 0.052523 | 0.27178 | 0.023929 | 0.1048 | 0.15609 | 0.000488
C5 | 0.017883 | 0.082096 | 0.066203 | 0.004488 | 0.016915 | 0.11774 | 0.014484 | 0.065558 | 0.073362 | 0.000115
C6 | 0.0078252 | 0.0036459 | 0.0025969 | 0.0018141 | 0.0003898 | 0.0030264 | 0.0063 | 0.0028197 | 0.0025583 | 4.2e-05
C7 | 0.0075756 | 0.056425 | 0.022794 | 0.0018526 | 0.0044727 | 0.040536 | 0.0061235 | 0.043243 | 0.025273 | 4.7e-05
C8 | 0.0055682 | 0.016069 | 0.010659 | 0.0023587 | 0.0024171 | 0.030201 | 0.0047539 | 0.012605 | 0.014064 | 3.6e-05
C9 | 0.00067776 | 0.0090677 | 0.0013483 | 0.00021647 | 0.00050567 | 0.0033837 | 0.00056072 | 0.0068953 | 0.0017949 | 0
C10 | 0.002081 | 0.0011332 | 0.00052713 | 0.00067204 | 7.0685e-05 | 0.0017912 | 0.0017235 | 0.00086363 | 0.0008034 | 0
Benzene | 0.00051938 | 0.0022737 | 0.0010446 | 0.00019939 | 0.00050496 | 0.0047925 | 0.00043819 | 0.0018249 | 0.0015097 | 0
Toluene | 0.00070122 | 0.0026335 | 0.0010692 | 0.00055618 | 0.00091066 | 0.0089178 | 0.00066442 | 0.0021964 | 0.0021578 | 0
Ethylbenzene | 6.0091e-05 | 0.00019037 | 7.7232e-05 | 2.9862e-05 | 3.5357e-05 | 0.00035735 | 5.2421e-05 | 0.00015104 | 0.00013117 | 0
Xylene | 0.00047274 | 0.0014209 | 0.00060333 | 0.00030431 | 0.00039275 | 0.0050138 | 0.00043001 | 0.00116 | 0.0013188 | 0
N-Hexane | 0.0060178 | 0.032574 | 0.021995 | 0.00095991 | 0.0029626 | 0.026485 | 0.0047344 | 0.02506 | 0.022324 | 0
Total | 1 | 1 | 1 | 1 | 1 | 1 | 1 | 1 | 1 | 1

## Drill Rigs
Uinta Basin | DRILLING_600-750HP | 2310000220 | Oil And Gas Exploration Drill Rigs | 1,3-Butadiene | 1,3-Butadiene | 106990 | 0.00024153 | G | HP-HR | MOVES_2018 | 0 | UNCONTROLLED | UNCONTROLLED | 0 | CENSARA_STUDY_2012
Uinta Basin | DRILLING_750-3000HP | 2310000220 | Oil And Gas Exploration Drill Rigs | 1,3-Butadiene | 1,3-Butadiene | 106990 | 0.00039585 | G | HP-HR | MOVES_2018 | 0 | UNCONTROLLED | UNCONTROLLED | 0 | CENSARA_STUDY_2012
Uinta Basin | DRILLING_300-600HP | 2310000220 | Oil And Gas Exploration Drill Rigs | 1,3-Butadiene | 1,3-Butadiene | 106990 | 0.00024439 | G | HP-HR | MOVES_2018 | 0 | UNCONTROLLED | UNCONTROLLED | 0 | CENSARA_STUDY_2012
Uinta Basin | DRILLING_300-600HP | 2310000220 | Oil And Gas Exploration Drill Rigs | 2,2,4-Trimethylpentane | 2,2,4-Trimethylpentane | 540841 | 0.0010488 | G | HP-HR | MOVES_2018 | 0 | UNCONTROLLED | UNCONTROLLED | 0 | CENSARA_STUDY_2012
Uinta Basin | DRILLING_600-750HP | 2310000220 | Oil And Gas Exploration Drill Rigs | 2,2,4-Trimethylpentane | 2,2,4-Trimethylpentane | 540841 | 0.0010358 | G | HP-HR | MOVES_2018 | 0 | UNCONTROLLED | UNCONTROLLED | 0 | CENSARA_STUDY_2012
Uinta Basin | DRILLING_750-3000HP | 2310000220 | Oil And Gas Exploration Drill Rigs | 2,2,4-Trimethylpentane | 2,2,4-Trimethylpentane | 540841 | 0.0016352 | G | HP-HR | MOVES_2018 | 0 | UNCONTROLLED | UNCONTROLLED | 0 | CENSARA_STUDY_2012
Uinta Basin | DRILLING_600-750HP | 2310000220 | Oil And Gas Exploration Drill Rigs | Acetaldehyde | Acetaldehyde | 75070 | 0.013517 | G | HP-HR | MOVES_2018 | 0 | UNCONTROLLED | UNCONTROLLED | 0 | CENSARA_STUDY_2012
Uinta Basin | DRILLING_750-3000HP | 2310000220 | Oil And Gas Exploration Drill Rigs | Acetaldehyde | Acetaldehyde | 75070 | 0.020958 | G | HP-HR | MOVES_2018 | 0 | UNCONTROLLED | UNCONTROLLED | 0 | CENSARA_STUDY_2012
Uinta Basin | DRILLING_300-600HP | 2310000220 | Oil And Gas Exploration Drill Rigs | Acetaldehyde | Acetaldehyde | 75070 | 0.013711 | G | HP-HR | MOVES_2018 | 0 | UNCONTROLLED | UNCONTROLLED | 0 | CENSARA_STUDY_2012
Uinta Basin | DRILLING_750-3000HP | 2310000220 | Oil And Gas Exploration Drill Rigs | Acrolein | Acrolein | 107028 | 0.0038734 | G | HP-HR | MOVES_2018 | 0 | UNCONTROLLED | UNCONTROLLED | 0 | CENSARA_STUDY_2012
Uinta Basin | DRILLING_600-750HP | 2310000220 | Oil And Gas Exploration Drill Rigs | Acrolein | Acrolein | 107028 | 0.0024306 | G | HP-HR | MOVES_2018 | 0 | UNCONTROLLED | UNCONTROLLED | 0 | CENSARA_STUDY_2012
Uinta Basin | DRILLING_300-600HP | 2310000220 | Oil And Gas Exploration Drill Rigs | Acrolein | Acrolein | 107028 | 0.0024629 | G | HP-HR | MOVES_2018 | 0 | UNCONTROLLED | UNCONTROLLED | 0 | CENSARA_STUDY_2012
Uinta Basin | DRILLING_600-750HP | 2310000220 | Oil And Gas Exploration Drill Rigs | Ammonia | Ammonia | NH3 | 0.0072196 | G | HP-HR | MOVES_2018 | 0 | UNCONTROLLED | UNCONTROLLED | 0 | CENSARA_STUDY_2012
Uinta Basin | DRILLING_300-600HP | 2310000220 | Oil And Gas Exploration Drill Rigs | Ammonia | Ammonia | NH3 | 0.0072196 | G | HP-HR | MOVES_2018 | 0 | UNCONTROLLED | UNCONTROLLED | 0 | CENSARA_STUDY_2012
Uinta Basin | DRILLING_750-3000HP | 2310000220 | Oil And Gas Exploration Drill Rigs | Ammonia | Ammonia | NH3 | 0.0072196 | G | HP-HR | MOVES_2018 | 0 | UNCONTROLLED | UNCONTROLLED | 0 | CENSARA_STUDY_2012
Uinta Basin | DRILLING_600-750HP | 2310000220 | Oil And Gas Exploration Drill Rigs | Antimony Compounds | Antimony | 7440360 | 3.8944e-06 | G | HP-HR | MOVES_2018 (2017 TOG x CARB Speciation Profile 425) | 0 | UNCONTROLLED | UNCONTROLLED | 0 | CENSARA_STUDY_2012
Uinta Basin | DRILLING_750-3000HP | 2310000220 | Oil And Gas Exploration Drill Rigs | Antimony Compounds | Antimony | 7440360 | 4.6216e-06 | G | HP-HR | MOVES_2018 (2017 TOG x CARB Speciation Profile 425) | 0 | UNCONTROLLED | UNCONTROLLED | 0 | CENSARA_STUDY_2012
Uinta Basin | DRILLING_300-600HP | 2310000220 | Oil And Gas Exploration Drill Rigs | Antimony Compounds | Antimony | 7440360 | 3.8295e-06 | G | HP-HR | MOVES_2018 (2017 TOG x CARB Speciation Profile 425) | 0 | UNCONTROLLED | UNCONTROLLED | 0 | CENSARA_STUDY_2012
Uinta Basin | DRILLING_750-3000HP | 2310000220 | Oil And Gas Exploration Drill Rigs | Arsenic Compounds | Arsenic | 7440382 | 1.3954e-06 | G | HP-HR | MOVES_2018 | 0 | UNCONTROLLED | UNCONTROLLED | 0 | CENSARA_STUDY_2012
Uinta Basin | DRILLING_300-600HP | 2310000220 | Oil And Gas Exploration Drill Rigs | Arsenic Compounds | Arsenic | 7440382 | 1.3954e-06 | G | HP-HR | MOVES_2018 | 0 | UNCONTROLLED | UNCONTROLLED | 0 | CENSARA_STUDY_2012
Uinta Basin | DRILLING_600-750HP | 2310000220 | Oil And Gas Exploration Drill Rigs | Arsenic Compounds | Arsenic | 7440382 | 1.3954e-06 | G | HP-HR | MOVES_2018 | 0 | UNCONTROLLED | UNCONTROLLED | 0 | CENSARA_STUDY_2012
Uinta Basin | DRILLING_600-750HP | 2310000220 | Oil And Gas Exploration Drill Rigs | Benzene | Benzene | 71432 | 0.006801 | G | HP-HR | MOVES_2018 | 0 | UNCONTROLLED | UNCONTROLLED | 0 | CENSARA_STUDY_2012
Uinta Basin | DRILLING_750-3000HP | 2310000220 | Oil And Gas Exploration Drill Rigs | Benzene | Benzene | 71432 | 0.010069 | G | HP-HR | MOVES_2018 | 0 | UNCONTROLLED | UNCONTROLLED | 0 | CENSARA_STUDY_2012
Uinta Basin | DRILLING_300-600HP | 2310000220 | Oil And Gas Exploration Drill Rigs | Benzene | Benzene | 71432 | 0.0069263 | G | HP-HR | MOVES_2018 | 0 | UNCONTROLLED | UNCONTROLLED | 0 | CENSARA_STUDY_2012
Uinta Basin | DRILLING_600-750HP | 2310000220 | Oil And Gas Exploration Drill Rigs | Cadmium Compounds | Cadmium | 7440439 | 4.3271e-06 | G | HP-HR | MOVES_2018 (2017 TOG x CARB Speciation Profile 425) | 0 | UNCONTROLLED | UNCONTROLLED | 0 | CENSARA_STUDY_2012
Uinta Basin | DRILLING_300-600HP | 2310000220 | Oil And Gas Exploration Drill Rigs | Cadmium Compounds | Cadmium | 7440439 | 4.255e-06 | G | HP-HR | MOVES_2018 (2017 TOG x CARB Speciation Profile 425) | 0 | UNCONTROLLED | UNCONTROLLED | 0 | CENSARA_STUDY_2012
Uinta Basin | DRILLING_750-3000HP | 2310000220 | Oil And Gas Exploration Drill Rigs | Cadmium Compounds | Cadmium | 7440439 | 5.1351e-06 | G | HP-HR | MOVES_2018 (2017 TOG x CARB Speciation Profile 425) | 0 | UNCONTROLLED | UNCONTROLLED | 0 | CENSARA_STUDY_2012
Uinta Basin | DRILLING_600-750HP | 2310000220 | Oil And Gas Exploration Drill Rigs | Carbon Dioxide | Carbon Dioxide | CO2 | 890.0225 | G | HP-HR | MOVES_2018 | 0 | UNCONTROLLED | UNCONTROLLED | 0 | CENSARA_STUDY_2012
Uinta Basin | DRILLING_300-600HP | 2310000220 | Oil And Gas Exploration Drill Rigs | Carbon Dioxide | Carbon Dioxide | CO2 | 890.0186 | G | HP-HR | MOVES_2018 | 0 | UNCONTROLLED | UNCONTROLLED | 0 | CENSARA_STUDY_2012
Uinta Basin | DRILLING_750-3000HP | 2310000220 | Oil And Gas Exploration Drill Rigs | Carbon Dioxide | Carbon Dioxide | CO2 | 889.8044 | G | HP-HR | MOVES_2018 | 0 | UNCONTROLLED | UNCONTROLLED | 0 | CENSARA_STUDY_2012
Uinta Basin | DRILLING_750-3000HP | 2310000220 | Oil And Gas Exploration Drill Rigs | Carbon Monoxide | Carbon Monoxide | CO | 0.71846 | G | HP-HR | MOVES_2018 | 0 | UNCONTROLLED | UNCONTROLLED | 0 | CENSARA_STUDY_2012
Uinta Basin | DRILLING_600-750HP | 2310000220 | Oil And Gas Exploration Drill Rigs | Carbon Monoxide | Carbon Monoxide | CO | 1.0258 | G | HP-HR | MOVES_2018 | 0 | UNCONTROLLED | UNCONTROLLED | 0 | CENSARA_STUDY_2012
Uinta Basin | DRILLING_300-600HP | 2310000220 | Oil And Gas Exploration Drill Rigs | Carbon Monoxide | Carbon Monoxide | CO | 0.68935 | G | HP-HR | MOVES_2018 | 0 | UNCONTROLLED | UNCONTROLLED | 0 | CENSARA_STUDY_2012
Uinta Basin | DRILLING_750-3000HP | 2310000220 | Oil And Gas Exploration Drill Rigs | Chlorine | Chlorine | 7782505 | 4.4162e-05 | G | HP-HR | MOVES_2018 (2017 TOG x CARB Speciation Profile 425) | 0 | UNCONTROLLED | UNCONTROLLED | 0 | CENSARA_STUDY_2012
Uinta Basin | DRILLING_600-750HP | 2310000220 | Oil And Gas Exploration Drill Rigs | Chlorine | Chlorine | 7782505 | 3.7213e-05 | G | HP-HR | MOVES_2018 (2017 TOG x CARB Speciation Profile 425) | 0 | UNCONTROLLED | UNCONTROLLED | 0 | CENSARA_STUDY_2012
Uinta Basin | DRILLING_300-600HP | 2310000220 | Oil And Gas Exploration Drill Rigs | Chlorine | Chlorine | 7782505 | 3.6593e-05 | G | HP-HR | MOVES_2018 (2017 TOG x CARB Speciation Profile 425) | 0 | UNCONTROLLED | UNCONTROLLED | 0 | CENSARA_STUDY_2012
Uinta Basin | DRILLING_750-3000HP | 2310000220 | Oil And Gas Exploration Drill Rigs | Chromium Compounds | Chromium (VI) | 18540299 | 6.7389e-09 | G | HP-HR | MOVES_2018 | 0 | UNCONTROLLED | UNCONTROLLED | 0 | CENSARA_STUDY_2012
Uinta Basin | DRILLING_600-750HP | 2310000220 | Oil And Gas Exploration Drill Rigs | Chromium Compounds | Chromium (VI) | 18540299 | 4.8917e-09 | G | HP-HR | MOVES_2018 | 0 | UNCONTROLLED | UNCONTROLLED | 0 | CENSARA_STUDY_2012
Uinta Basin | DRILLING_300-600HP | 2310000220 | Oil And Gas Exploration Drill Rigs | Chromium Compounds | Chromium (VI) | 18540299 | 4.8918e-09 | G | HP-HR | MOVES_2018 | 0 | UNCONTROLLED | UNCONTROLLED | 0 | CENSARA_STUDY_2012
Uinta Basin | DRILLING_750-3000HP | 2310000220 | Oil And Gas Exploration Drill Rigs | Cobalt Compounds | Cobalt | 7440484 | 1.4122e-06 | G | HP-HR | MOVES_2018 (2017 TOG x CARB Speciation Profile 425) | 0 | UNCONTROLLED | UNCONTROLLED | 0 | CENSARA_STUDY_2012
Uinta Basin | DRILLING_600-750HP | 2310000220 | Oil And Gas Exploration Drill Rigs | Cobalt Compounds | Cobalt | 7440484 | 1.1899e-06 | G | HP-HR | MOVES_2018 (2017 TOG x CARB Speciation Profile 425) | 0 | UNCONTROLLED | UNCONTROLLED | 0 | CENSARA_STUDY_2012
Uinta Basin | DRILLING_300-600HP | 2310000220 | Oil And Gas Exploration Drill Rigs | Cobalt Compounds | Cobalt | 7440484 | 1.1701e-06 | G | HP-HR | MOVES_2018 (2017 TOG x CARB Speciation Profile 425) | 0 | UNCONTROLLED | UNCONTROLLED | 0 | CENSARA_STUDY_2012
Uinta Basin | DRILLING_750-3000HP | 2310000220 | Oil And Gas Exploration Drill Rigs | Cumene | Cumene | 98828 | 3.4308e-05 | G | HP-HR | MOVES_2018 (2017 PM10 x CARB Speciation Profile 818) | 0 | UNCONTROLLED | UNCONTROLLED | 0 | CENSARA_STUDY_2012
Uinta Basin | DRILLING_600-750HP | 2310000220 | Oil And Gas Exploration Drill Rigs | Cumene | Cumene | 98828 | 2.2212e-05 | G | HP-HR | MOVES_2018 (2017 PM10 x CARB Speciation Profile 818) | 0 | UNCONTROLLED | UNCONTROLLED | 0 | CENSARA_STUDY_2012
Uinta Basin | DRILLING_300-600HP | 2310000220 | Oil And Gas Exploration Drill Rigs | Cumene | Cumene | 98828 | 2.2476e-05 | G | HP-HR | MOVES_2018 (2017 PM10 x CARB Speciation Profile 818) | 0 | UNCONTROLLED | UNCONTROLLED | 0 | CENSARA_STUDY_2012
Uinta Basin | DRILLING_750-3000HP | 2310000220 | Oil And Gas Exploration Drill Rigs | Ethyl Benzene | Ethyl Benzene | 100414 | 0.00091415 | G | HP-HR | MOVES_2018 | 0 | UNCONTROLLED | UNCONTROLLED | 0 | CENSARA_STUDY_2012
Uinta Basin | DRILLING_600-750HP | 2310000220 | Oil And Gas Exploration Drill Rigs | Ethyl Benzene | Ethyl Benzene | 100414 | 0.00061012 | G | HP-HR | MOVES_2018 | 0 | UNCONTROLLED | UNCONTROLLED | 0 | CENSARA_STUDY_2012
Uinta Basin | DRILLING_300-600HP | 2310000220 | Oil And Gas Exploration Drill Rigs | Ethyl Benzene | Ethyl Benzene | 100414 | 0.00061758 | G | HP-HR | MOVES_2018 | 0 | UNCONTROLLED | UNCONTROLLED | 0 | CENSARA_STUDY_2012
Uinta Basin | DRILLING_600-750HP | 2310000220 | Oil And Gas Exploration Drill Rigs | Formaldehyde | Formaldehyde | 50000 | 0.037774 | G | HP-HR | MOVES_2018 | 0 | UNCONTROLLED | UNCONTROLLED | 0 | CENSARA_STUDY_2012
Uinta Basin | DRILLING_300-600HP | 2310000220 | Oil And Gas Exploration Drill Rigs | Formaldehyde | Formaldehyde | 50000 | 0.038315 | G | HP-HR | MOVES_2018 | 0 | UNCONTROLLED | UNCONTROLLED | 0 | CENSARA_STUDY_2012
Uinta Basin | DRILLING_750-3000HP | 2310000220 | Oil And Gas Exploration Drill Rigs | Formaldehyde | Formaldehyde | 50000 | 0.05898 | G | HP-HR | MOVES_2018 | 0 | UNCONTROLLED | UNCONTROLLED | 0 | CENSARA_STUDY_2012
Uinta Basin | DRILLING_300-600HP | 2310000220 | Oil And Gas Exploration Drill Rigs | Hexane | Hexane | 110543 | 2.9133e-05 | G | HP-HR | MOVES_2018 | 0 | UNCONTROLLED | UNCONTROLLED | 0 | CENSARA_STUDY_2012
Uinta Basin | DRILLING_750-3000HP | 2310000220 | Oil And Gas Exploration Drill Rigs | Hexane | Hexane | 110543 | 0.00012669 | G | HP-HR | MOVES_2018 | 0 | UNCONTROLLED | UNCONTROLLED | 0 | CENSARA_STUDY_2012
Uinta Basin | DRILLING_600-750HP | 2310000220 | Oil And Gas Exploration Drill Rigs | Hexane | Hexane | 110543 | 3.2852e-05 | G | HP-HR | MOVES_2018 | 0 | UNCONTROLLED | UNCONTROLLED | 0 | CENSARA_STUDY_2012
Uinta Basin | DRILLING_600-750HP | 2310000220 | Oil And Gas Exploration Drill Rigs | Lead Compounds | Lead | 7439921 | 4.5434e-06 | G | HP-HR | MOVES_2018 (2017 TOG x CARB Speciation Profile 425) | 0 | UNCONTROLLED | UNCONTROLLED | 0 | CENSARA_STUDY_2012
Uinta Basin | DRILLING_300-600HP | 2310000220 | Oil And Gas Exploration Drill Rigs | Lead Compounds | Lead | 7439921 | 4.4678e-06 | G | HP-HR | MOVES_2018 (2017 TOG x CARB Speciation Profile 425) | 0 | UNCONTROLLED | UNCONTROLLED | 0 | CENSARA_STUDY_2012
Uinta Basin | DRILLING_750-3000HP | 2310000220 | Oil And Gas Exploration Drill Rigs | Lead Compounds | Lead | 7439921 | 5.3919e-06 | G | HP-HR | MOVES_2018 (2017 TOG x CARB Speciation Profile 425) | 0 | UNCONTROLLED | UNCONTROLLED | 0 | CENSARA_STUDY_2012
Uinta Basin | DRILLING_300-600HP | 2310000220 | Oil And Gas Exploration Drill Rigs | Manganese Compounds | Manganese | 7439965 | 1.9229e-06 | G | HP-HR | MOVES_2018 | 0 | UNCONTROLLED | UNCONTROLLED | 0 | CENSARA_STUDY_2012
Uinta Basin | DRILLING_600-750HP | 2310000220 | Oil And Gas Exploration Drill Rigs | Manganese Compounds | Manganese | 7439965 | 1.9229e-06 | G | HP-HR | MOVES_2018 | 0 | UNCONTROLLED | UNCONTROLLED | 0 | CENSARA_STUDY_2012
Uinta Basin | DRILLING_750-3000HP | 2310000220 | Oil And Gas Exploration Drill Rigs | Manganese Compounds | Manganese | 7439965 | 2.9961e-06 | G | HP-HR | MOVES_2018 | 0 | UNCONTROLLED | UNCONTROLLED | 0 | CENSARA_STUDY_2012
Uinta Basin | DRILLING_750-3000HP | 2310000220 | Oil And Gas Exploration Drill Rigs | Mercury Compounds | Mercury | 7439976 | 1.8547e-08 | G | HP-HR | MOVES_2018 | 0 | UNCONTROLLED | UNCONTROLLED | 0 | CENSARA_STUDY_2012
Uinta Basin | DRILLING_300-600HP | 2310000220 | Oil And Gas Exploration Drill Rigs | Mercury Compounds | Mercury | 7439976 | 1.8547e-08 | G | HP-HR | MOVES_2018 | 0 | UNCONTROLLED | UNCONTROLLED | 0 | CENSARA_STUDY_2012
Uinta Basin | DRILLING_600-750HP | 2310000220 | Oil And Gas Exploration Drill Rigs | Mercury Compounds | Mercury | 7439976 | 1.8547e-08 | G | HP-HR | MOVES_2018 | 0 | UNCONTROLLED | UNCONTROLLED | 0 | CENSARA_STUDY_2012
Uinta Basin | DRILLING_750-3000HP | 2310000220 | Oil And Gas Exploration Drill Rigs | Methane | Methane | CH4 | 0.015648 | G | HP-HR | MOVES_2018 | 0 | UNCONTROLLED | UNCONTROLLED | 0 | CENSARA_STUDY_2012
Uinta Basin | DRILLING_300-600HP | 2310000220 | Oil And Gas Exploration Drill Rigs | Methane | Methane | CH4 | 0.013831 | G | HP-HR | MOVES_2018 | 0 | UNCONTROLLED | UNCONTROLLED | 0 | CENSARA_STUDY_2012
Uinta Basin | DRILLING_600-750HP | 2310000220 | Oil And Gas Exploration Drill Rigs | Methane | Methane | CH4 | 0.013605 | G | HP-HR | MOVES_2018 | 0 | UNCONTROLLED | UNCONTROLLED | 0 | CENSARA_STUDY_2012
Uinta Basin | DRILLING_600-750HP | 2310000220 | Oil And Gas Exploration Drill Rigs | Methanol | Methanol | 67561 | 4.4425e-05 | G | HP-HR | MOVES_2018 (2017 PM10 x CARB Speciation Profile 818) | 0 | UNCONTROLLED | UNCONTROLLED | 0 | CENSARA_STUDY_2012
Uinta Basin | DRILLING_300-600HP | 2310000220 | Oil And Gas Exploration Drill Rigs | Methanol | Methanol | 67561 | 4.4952e-05 | G | HP-HR | MOVES_2018 (2017 PM10 x CARB Speciation Profile 818) | 0 | UNCONTROLLED | UNCONTROLLED | 0 | CENSARA_STUDY_2012
Uinta Basin | DRILLING_750-3000HP | 2310000220 | Oil And Gas Exploration Drill Rigs | Methanol | Methanol | 67561 | 6.8616e-05 | G | HP-HR | MOVES_2018 (2017 PM10 x CARB Speciation Profile 818) | 0 | UNCONTROLLED | UNCONTROLLED | 0 | CENSARA_STUDY_2012
Uinta Basin | DRILLING_750-3000HP | 2310000220 | Oil And Gas Exploration Drill Rigs | Naphthalene | Naphthalene | 91203 | 0.00090102 | G | HP-HR | MOVES_2018 | 0 | UNCONTROLLED | UNCONTROLLED | 0 | CENSARA_STUDY_2012
Uinta Basin | DRILLING_600-750HP | 2310000220 | Oil And Gas Exploration Drill Rigs | Naphthalene | Naphthalene | 91203 | 0.00062675 | G | HP-HR | MOVES_2018 | 0 | UNCONTROLLED | UNCONTROLLED | 0 | CENSARA_STUDY_2012
Uinta Basin | DRILLING_300-600HP | 2310000220 | Oil And Gas Exploration Drill Rigs | Naphthalene | Naphthalene | 91203 | 0.00063643 | G | HP-HR | MOVES_2018 | 0 | UNCONTROLLED | UNCONTROLLED | 0 | CENSARA_STUDY_2012
Uinta Basin | DRILLING_600-750HP | 2310000220 | Oil And Gas Exploration Drill Rigs | Nickel Compounds | Nickel | 7440020 | 3.2967e-06 | G | HP-HR | MOVES_2018 | 0 | UNCONTROLLED | UNCONTROLLED | 0 | CENSARA_STUDY_2012
Uinta Basin | DRILLING_750-3000HP | 2310000220 | Oil And Gas Exploration Drill Rigs | Nickel Compounds | Nickel | 7440020 | 5.2386e-06 | G | HP-HR | MOVES_2018 | 0 | UNCONTROLLED | UNCONTROLLED | 0 | CENSARA_STUDY_2012
Uinta Basin | DRILLING_300-600HP | 2310000220 | Oil And Gas Exploration Drill Rigs | Nickel Compounds | Nickel | 7440020 | 3.2967e-06 | G | HP-HR | MOVES_2018 | 0 | UNCONTROLLED | UNCONTROLLED | 0 | CENSARA_STUDY_2012
Uinta Basin | DRILLING_300-600HP | 2310000220 | Oil And Gas Exploration Drill Rigs | Nitrogen Dioxides | Nitrogen Dioxides | NOX | 2.4195 | G | HP-HR | MOVES_2018 | 0 | UNCONTROLLED | UNCONTROLLED | 0 | CENSARA_STUDY_2012
Uinta Basin | DRILLING_600-750HP | 2310000220 | Oil And Gas Exploration Drill Rigs | Nitrogen Dioxides | Nitrogen Dioxides | NOX | 2.4376 | G | HP-HR | MOVES_2018 | 0 | UNCONTROLLED | UNCONTROLLED | 0 | CENSARA_STUDY_2012
Uinta Basin | DRILLING_750-3000HP | 2310000220 | Oil And Gas Exploration Drill Rigs | Nitrogen Dioxides | Nitrogen Dioxides | NOX | 5.3188 | G | HP-HR | MOVES_2018 | 0 | UNCONTROLLED | UNCONTROLLED | 0 | CENSARA_STUDY_2012
Uinta Basin | DRILLING_750-3000HP | 2310000220 | Oil And Gas Exploration Drill Rigs | Phosphorus | Phosphorus | 7723140 | 1.6304e-05 | G | HP-HR | MOVES_2018 (2017 TOG x CARB Speciation Profile 425) | 0 | UNCONTROLLED | UNCONTROLLED | 0 | CENSARA_STUDY_2012
Uinta Basin | DRILLING_300-600HP | 2310000220 | Oil And Gas Exploration Drill Rigs | Phosphorus | Phosphorus | 7723140 | 1.351e-05 | G | HP-HR | MOVES_2018 (2017 TOG x CARB Speciation Profile 425) | 0 | UNCONTROLLED | UNCONTROLLED | 0 | CENSARA_STUDY_2012
Uinta Basin | DRILLING_600-750HP | 2310000220 | Oil And Gas Exploration Drill Rigs | Phosphorus | Phosphorus | 7723140 | 1.3738e-05 | G | HP-HR | MOVES_2018 (2017 TOG x CARB Speciation Profile 425) | 0 | UNCONTROLLED | UNCONTROLLED | 0 | CENSARA_STUDY_2012
Uinta Basin | DRILLING_300-600HP | 2310000220 | Oil And Gas Exploration Drill Rigs | PM Condensible | PM Condensible | PM-CON | 0 | G | HP-HR | MOVES_2018 | 0 | UNCONTROLLED | UNCONTROLLED | 0 | CENSARA_STUDY_2012
Uinta Basin | DRILLING_600-750HP | 2310000220 | Oil And Gas Exploration Drill Rigs | PM Condensible | PM Condensible | PM-CON | 0 | G | HP-HR | MOVES_2018 | 0 | UNCONTROLLED | UNCONTROLLED | 0 | CENSARA_STUDY_2012
Uinta Basin | DRILLING_750-3000HP | 2310000220 | Oil And Gas Exploration Drill Rigs | PM Condensible | PM Condensible | PM-CON | 0 | G | HP-HR | MOVES_2018 | 0 | UNCONTROLLED | UNCONTROLLED | 0 | CENSARA_STUDY_2012
Uinta Basin | DRILLING_750-3000HP | 2310000220 | Oil And Gas Exploration Drill Rigs | PM10 Filterable | PM10 Filterable | PM10-FIL | 0.12838 | G | HP-HR | MOVES_2018 | 0 | UNCONTROLLED | UNCONTROLLED | 0 | CENSARA_STUDY_2012
Uinta Basin | DRILLING_300-600HP | 2310000220 | Oil And Gas Exploration Drill Rigs | PM10 Filterable | PM10 Filterable | PM10-FIL | 0.10638 | G | HP-HR | MOVES_2018 | 0 | UNCONTROLLED | UNCONTROLLED | 0 | CENSARA_STUDY_2012
Uinta Basin | DRILLING_600-750HP | 2310000220 | Oil And Gas Exploration Drill Rigs | PM10 Filterable | PM10 Filterable | PM10-FIL | 0.10818 | G | HP-HR | MOVES_2018 | 0 | UNCONTROLLED | UNCONTROLLED | 0 | CENSARA_STUDY_2012
Uinta Basin | DRILL RIGS | 2310000220 | Oil And Gas Exploration Drill Rigs | PM10 Filterable | PM10 Filterable | PM10-FIL | 0.12241 |  |  | NONE_POLLUTANT_CALCULATED_USING_RATIOS |  |  |  |  | CENSARA_STUDY_2012
Uinta Basin | DRILLING_300-600HP | 2310000220 | Oil And Gas Exploration Drill Rigs | PM10 Primary (Filt + Cond) | PM10 Primary (Filt + Cond) | PM10-PRI | 0.10638 | G | HP-HR | MOVES_2018 | 0 | UNCONTROLLED | UNCONTROLLED | 0 | CENSARA_STUDY_2012
Uinta Basin | DRILLING_750-3000HP | 2310000220 | Oil And Gas Exploration Drill Rigs | PM10 Primary (Filt + Cond) | PM10 Primary (Filt + Cond) | PM10-PRI | 0.12838 | G | HP-HR | MOVES_2018 | 0 | UNCONTROLLED | UNCONTROLLED | 0 | CENSARA_STUDY_2012
Uinta Basin | DRILLING_600-750HP | 2310000220 | Oil And Gas Exploration Drill Rigs | PM10 Primary (Filt + Cond) | PM10 Primary (Filt + Cond) | PM10-PRI | 0.10818 | G | HP-HR | MOVES_2018 | 0 | UNCONTROLLED | UNCONTROLLED | 0 | CENSARA_STUDY_2012
Uinta Basin | DRILL RIGS | 2310000220 | Oil And Gas Exploration Drill Rigs | PM2.5 Filterable | PM2.5 Filterable | PM25-FIL | 0.11874 |  |  | NONE_POLLUTANT_CALCULATED_USING_RATIOS |  |  |  |  | CENSARA_STUDY_2012
Uinta Basin | DRILLING_750-3000HP | 2310000220 | Oil And Gas Exploration Drill Rigs | PM2.5 Filterable | PM2.5 Filterable | PM25-FIL | 0.12453 | G | HP-HR | MOVES_2018 | 0 | UNCONTROLLED | UNCONTROLLED | 0 | CENSARA_STUDY_2012
Uinta Basin | DRILLING_600-750HP | 2310000220 | Oil And Gas Exploration Drill Rigs | PM2.5 Filterable | PM2.5 Filterable | PM25-FIL | 0.10493 | G | HP-HR | MOVES_2018 | 0 | UNCONTROLLED | UNCONTROLLED | 0 | CENSARA_STUDY_2012
Uinta Basin | DRILLING_300-600HP | 2310000220 | Oil And Gas Exploration Drill Rigs | PM2.5 Filterable | PM2.5 Filterable | PM25-FIL | 0.10318 | G | HP-HR | MOVES_2018 | 0 | UNCONTROLLED | UNCONTROLLED | 0 | CENSARA_STUDY_2012
Uinta Basin | DRILLING_750-3000HP | 2310000220 | Oil And Gas Exploration Drill Rigs | PM2.5 Primary (Filt + Cond) | PM2.5 Primary (Filt + Cond) | PM25-PRI | 0.12453 | G | HP-HR | MOVES_2018 | 0 | UNCONTROLLED | UNCONTROLLED | 0 | CENSARA_STUDY_2012
Uinta Basin | DRILLING_600-750HP | 2310000220 | Oil And Gas Exploration Drill Rigs | PM2.5 Primary (Filt + Cond) | PM2.5 Primary (Filt + Cond) | PM25-PRI | 0.10493 | G | HP-HR | MOVES_2018 | 0 | UNCONTROLLED | UNCONTROLLED | 0 | CENSARA_STUDY_2012
Uinta Basin | DRILLING_300-600HP | 2310000220 | Oil And Gas Exploration Drill Rigs | PM2.5 Primary (Filt + Cond) | PM2.5 Primary (Filt + Cond) | PM25-PRI | 0.10318 | G | HP-HR | MOVES_2018 | 0 | UNCONTROLLED | UNCONTROLLED | 0 | CENSARA_STUDY_2012
Uinta Basin | DRILLING_600-750HP | 2310000220 | Oil And Gas Exploration Drill Rigs | Polycyclic Organic Matter | Acenaphthene | 83329 | 7.6998e-05 | G | HP-HR | MOVES_2018 | 0 | UNCONTROLLED | UNCONTROLLED | 0 | CENSARA_STUDY_2012
Uinta Basin | DRILLING_300-600HP | 2310000220 | Oil And Gas Exploration Drill Rigs | Polycyclic Organic Matter | Acenaphthene | 83329 | 7.8233e-05 | G | HP-HR | MOVES_2018 | 0 | UNCONTROLLED | UNCONTROLLED | 0 | CENSARA_STUDY_2012
Uinta Basin | DRILLING_750-3000HP | 2310000220 | Oil And Gas Exploration Drill Rigs | Polycyclic Organic Matter | Acenaphthene | 83329 | 0.0001193 | G | HP-HR | MOVES_2018 | 0 | UNCONTROLLED | UNCONTROLLED | 0 | CENSARA_STUDY_2012
Uinta Basin | DRILLING_600-750HP | 2310000220 | Oil And Gas Exploration Drill Rigs | Polycyclic Organic Matter | Acenaphthylene | 208968 | 0.0001553 | G | HP-HR | MOVES_2018 | 0 | UNCONTROLLED | UNCONTROLLED | 0 | CENSARA_STUDY_2012
Uinta Basin | DRILLING_750-3000HP | 2310000220 | Oil And Gas Exploration Drill Rigs | Polycyclic Organic Matter | Acenaphthylene | 208968 | 0.00022989 | G | HP-HR | MOVES_2018 | 0 | UNCONTROLLED | UNCONTROLLED | 0 | CENSARA_STUDY_2012
Uinta Basin | DRILLING_300-600HP | 2310000220 | Oil And Gas Exploration Drill Rigs | Polycyclic Organic Matter | Acenaphthylene | 208968 | 0.0001582 | G | HP-HR | MOVES_2018 | 0 | UNCONTROLLED | UNCONTROLLED | 0 | CENSARA_STUDY_2012
Uinta Basin | DRILLING_750-3000HP | 2310000220 | Oil And Gas Exploration Drill Rigs | Polycyclic Organic Matter | Anthracene | 120127 | 2.0293e-05 | G | HP-HR | MOVES_2018 | 0 | UNCONTROLLED | UNCONTROLLED | 0 | CENSARA_STUDY_2012
Uinta Basin | DRILLING_300-600HP | 2310000220 | Oil And Gas Exploration Drill Rigs | Polycyclic Organic Matter | Anthracene | 120127 | 1.4327e-05 | G | HP-HR | MOVES_2018 | 0 | UNCONTROLLED | UNCONTROLLED | 0 | CENSARA_STUDY_2012
Uinta Basin | DRILLING_600-750HP | 2310000220 | Oil And Gas Exploration Drill Rigs | Polycyclic Organic Matter | Anthracene | 120127 | 1.4149e-05 | G | HP-HR | MOVES_2018 | 0 | UNCONTROLLED | UNCONTROLLED | 0 | CENSARA_STUDY_2012
Uinta Basin | DRILLING_750-3000HP | 2310000220 | Oil And Gas Exploration Drill Rigs | Polycyclic Organic Matter | Benz[a]Anthracene | 56553 | 2.3025e-06 | G | HP-HR | MOVES_2018 | 0 | UNCONTROLLED | UNCONTROLLED | 0 | CENSARA_STUDY_2012
Uinta Basin | DRILLING_600-750HP | 2310000220 | Oil And Gas Exploration Drill Rigs | Polycyclic Organic Matter | Benz[a]Anthracene | 56553 | 1.7611e-06 | G | HP-HR | MOVES_2018 | 0 | UNCONTROLLED | UNCONTROLLED | 0 | CENSARA_STUDY_2012
Uinta Basin | DRILLING_300-600HP | 2310000220 | Oil And Gas Exploration Drill Rigs | Polycyclic Organic Matter | Benz[a]Anthracene | 56553 | 1.7833e-06 | G | HP-HR | MOVES_2018 | 0 | UNCONTROLLED | UNCONTROLLED | 0 | CENSARA_STUDY_2012
Uinta Basin | DRILLING_750-3000HP | 2310000220 | Oil And Gas Exploration Drill Rigs | Polycyclic Organic Matter | Benzo[a]Pyrene | 50328 | 7.133e-07 | G | HP-HR | MOVES_2018 | 0 | UNCONTROLLED | UNCONTROLLED | 0 | CENSARA_STUDY_2012
Uinta Basin | DRILLING_300-600HP | 2310000220 | Oil And Gas Exploration Drill Rigs | Polycyclic Organic Matter | Benzo[a]Pyrene | 50328 | 6.6315e-07 | G | HP-HR | MOVES_2018 | 0 | UNCONTROLLED | UNCONTROLLED | 0 | CENSARA_STUDY_2012
Uinta Basin | DRILLING_600-750HP | 2310000220 | Oil And Gas Exploration Drill Rigs | Polycyclic Organic Matter | Benzo[a]Pyrene | 50328 | 6.5705e-07 | G | HP-HR | MOVES_2018 | 0 | UNCONTROLLED | UNCONTROLLED | 0 | CENSARA_STUDY_2012
Uinta Basin | DRILLING_300-600HP | 2310000220 | Oil And Gas Exploration Drill Rigs | Polycyclic Organic Matter | Benzo[b]Fluoranthene | 205992 | 1.0585e-06 | G | HP-HR | MOVES_2018 | 0 | UNCONTROLLED | UNCONTROLLED | 0 | CENSARA_STUDY_2012
Uinta Basin | DRILLING_600-750HP | 2310000220 | Oil And Gas Exploration Drill Rigs | Polycyclic Organic Matter | Benzo[b]Fluoranthene | 205992 | 1.0455e-06 | G | HP-HR | MOVES_2018 | 0 | UNCONTROLLED | UNCONTROLLED | 0 | CENSARA_STUDY_2012
Uinta Basin | DRILLING_750-3000HP | 2310000220 | Oil And Gas Exploration Drill Rigs | Polycyclic Organic Matter | Benzo[b]Fluoranthene | 205992 | 1.1231e-06 | G | HP-HR | MOVES_2018 | 0 | UNCONTROLLED | UNCONTROLLED | 0 | CENSARA_STUDY_2012
Uinta Basin | DRILLING_750-3000HP | 2310000220 | Oil And Gas Exploration Drill Rigs | Polycyclic Organic Matter | Benzo[g,h,i,]Perylene | 191242 | 1.7952e-06 | G | HP-HR | MOVES_2018 | 0 | UNCONTROLLED | UNCONTROLLED | 0 | CENSARA_STUDY_2012
Uinta Basin | DRILLING_300-600HP | 2310000220 | Oil And Gas Exploration Drill Rigs | Polycyclic Organic Matter | Benzo[g,h,i,]Perylene | 191242 | 1.4668e-06 | G | HP-HR | MOVES_2018 | 0 | UNCONTROLLED | UNCONTROLLED | 0 | CENSARA_STUDY_2012
Uinta Basin | DRILLING_600-750HP | 2310000220 | Oil And Gas Exploration Drill Rigs | Polycyclic Organic Matter | Benzo[g,h,i,]Perylene | 191242 | 1.4421e-06 | G | HP-HR | MOVES_2018 | 0 | UNCONTROLLED | UNCONTROLLED | 0 | CENSARA_STUDY_2012
Uinta Basin | DRILLING_300-600HP | 2310000220 | Oil And Gas Exploration Drill Rigs | Polycyclic Organic Matter | Benzo[k]Fluoranthene | 207089 | 8.0172e-07 | G | HP-HR | MOVES_2018 | 0 | UNCONTROLLED | UNCONTROLLED | 0 | CENSARA_STUDY_2012
Uinta Basin | DRILLING_750-3000HP | 2310000220 | Oil And Gas Exploration Drill Rigs | Polycyclic Organic Matter | Benzo[k]Fluoranthene | 207089 | 8.5188e-07 | G | HP-HR | MOVES_2018 | 0 | UNCONTROLLED | UNCONTROLLED | 0 | CENSARA_STUDY_2012
Uinta Basin | DRILLING_600-750HP | 2310000220 | Oil And Gas Exploration Drill Rigs | Polycyclic Organic Matter | Benzo[k]Fluoranthene | 207089 | 7.9214e-07 | G | HP-HR | MOVES_2018 | 0 | UNCONTROLLED | UNCONTROLLED | 0 | CENSARA_STUDY_2012
Uinta Basin | DRILLING_600-750HP | 2310000220 | Oil And Gas Exploration Drill Rigs | Polycyclic Organic Matter | Chrysene | 218019 | 2.2758e-06 | G | HP-HR | MOVES_2018 | 0 | UNCONTROLLED | UNCONTROLLED | 0 | CENSARA_STUDY_2012
Uinta Basin | DRILLING_300-600HP | 2310000220 | Oil And Gas Exploration Drill Rigs | Polycyclic Organic Matter | Chrysene | 218019 | 2.2965e-06 | G | HP-HR | MOVES_2018 | 0 | UNCONTROLLED | UNCONTROLLED | 0 | CENSARA_STUDY_2012
Uinta Basin | DRILLING_750-3000HP | 2310000220 | Oil And Gas Exploration Drill Rigs | Polycyclic Organic Matter | Chrysene | 218019 | 2.9134e-06 | G | HP-HR | MOVES_2018 | 0 | UNCONTROLLED | UNCONTROLLED | 0 | CENSARA_STUDY_2012
Uinta Basin | DRILLING_300-600HP | 2310000220 | Oil And Gas Exploration Drill Rigs | Polycyclic Organic Matter | Dibenzo[a,h]Anthracene | 53703 | 9.7913e-08 | G | HP-HR | MOVES_2018 | 0 | UNCONTROLLED | UNCONTROLLED | 0 | CENSARA_STUDY_2012
Uinta Basin | DRILLING_600-750HP | 2310000220 | Oil And Gas Exploration Drill Rigs | Polycyclic Organic Matter | Dibenzo[a,h]Anthracene | 53703 | 9.9624e-08 | G | HP-HR | MOVES_2018 | 0 | UNCONTROLLED | UNCONTROLLED | 0 | CENSARA_STUDY_2012
Uinta Basin | DRILLING_750-3000HP | 2310000220 | Oil And Gas Exploration Drill Rigs | Polycyclic Organic Matter | Dibenzo[a,h]Anthracene | 53703 | 1.1955e-07 | G | HP-HR | MOVES_2018 | 0 | UNCONTROLLED | UNCONTROLLED | 0 | CENSARA_STUDY_2012
Uinta Basin | DRILLING_750-3000HP | 2310000220 | Oil And Gas Exploration Drill Rigs | Polycyclic Organic Matter | Fluoranthene | 206440 | 3.2572e-05 | G | HP-HR | MOVES_2018 | 0 | UNCONTROLLED | UNCONTROLLED | 0 | CENSARA_STUDY_2012
Uinta Basin | DRILLING_600-750HP | 2310000220 | Oil And Gas Exploration Drill Rigs | Polycyclic Organic Matter | Fluoranthene | 206440 | 2.3735e-05 | G | HP-HR | MOVES_2018 | 0 | UNCONTROLLED | UNCONTROLLED | 0 | CENSARA_STUDY_2012
Uinta Basin | DRILLING_300-600HP | 2310000220 | Oil And Gas Exploration Drill Rigs | Polycyclic Organic Matter | Fluoranthene | 206440 | 2.4133e-05 | G | HP-HR | MOVES_2018 | 0 | UNCONTROLLED | UNCONTROLLED | 0 | CENSARA_STUDY_2012
Uinta Basin | DRILLING_750-3000HP | 2310000220 | Oil And Gas Exploration Drill Rigs | Polycyclic Organic Matter | Fluorene | 86737 | 0.00016519 | G | HP-HR | MOVES_2018 | 0 | UNCONTROLLED | UNCONTROLLED | 0 | CENSARA_STUDY_2012
Uinta Basin | DRILLING_600-750HP | 2310000220 | Oil And Gas Exploration Drill Rigs | Polycyclic Organic Matter | Fluorene | 86737 | 0.0001089 | G | HP-HR | MOVES_2018 | 0 | UNCONTROLLED | UNCONTROLLED | 0 | CENSARA_STUDY_2012
Uinta Basin | DRILLING_300-600HP | 2310000220 | Oil And Gas Exploration Drill Rigs | Polycyclic Organic Matter | Fluorene | 86737 | 0.00011045 | G | HP-HR | MOVES_2018 | 0 | UNCONTROLLED | UNCONTROLLED | 0 | CENSARA_STUDY_2012
Uinta Basin | DRILLING_750-3000HP | 2310000220 | Oil And Gas Exploration Drill Rigs | Polycyclic Organic Matter | Indeno[1,2,3-c,d]Pyrene | 193395 | 7.0309e-07 | G | HP-HR | MOVES_2018 | 0 | UNCONTROLLED | UNCONTROLLED | 0 | CENSARA_STUDY_2012
Uinta Basin | DRILLING_600-750HP | 2310000220 | Oil And Gas Exploration Drill Rigs | Polycyclic Organic Matter | Indeno[1,2,3-c,d]Pyrene | 193395 | 6.557e-07 | G | HP-HR | MOVES_2018 | 0 | UNCONTROLLED | UNCONTROLLED | 0 | CENSARA_STUDY_2012
Uinta Basin | DRILLING_300-600HP | 2310000220 | Oil And Gas Exploration Drill Rigs | Polycyclic Organic Matter | Indeno[1,2,3-c,d]Pyrene | 193395 | 6.6426e-07 | G | HP-HR | MOVES_2018 | 0 | UNCONTROLLED | UNCONTROLLED | 0 | CENSARA_STUDY_2012
Uinta Basin | DRILLING_600-750HP | 2310000220 | Oil And Gas Exploration Drill Rigs | Polycyclic Organic Matter | Phenanthrene | 85018 | 0.00019046 | G | HP-HR | MOVES_2018 | 0 | UNCONTROLLED | UNCONTROLLED | 0 | CENSARA_STUDY_2012
Uinta Basin | DRILLING_750-3000HP | 2310000220 | Oil And Gas Exploration Drill Rigs | Polycyclic Organic Matter | Phenanthrene | 85018 | 0.00029063 | G | HP-HR | MOVES_2018 | 0 | UNCONTROLLED | UNCONTROLLED | 0 | CENSARA_STUDY_2012
Uinta Basin | DRILLING_300-600HP | 2310000220 | Oil And Gas Exploration Drill Rigs | Polycyclic Organic Matter | Phenanthrene | 85018 | 0.00019248 | G | HP-HR | MOVES_2018 | 0 | UNCONTROLLED | UNCONTROLLED | 0 | CENSARA_STUDY_2012
Uinta Basin | DRILLING_600-750HP | 2310000220 | Oil And Gas Exploration Drill Rigs | Polycyclic Organic Matter | Pyrene | 129000 | 2.2636e-05 | G | HP-HR | MOVES_2018 | 0 | UNCONTROLLED | UNCONTROLLED | 0 | CENSARA_STUDY_2012
Uinta Basin | DRILLING_750-3000HP | 2310000220 | Oil And Gas Exploration Drill Rigs | Polycyclic Organic Matter | Pyrene | 129000 | 3.1716e-05 | G | HP-HR | MOVES_2018 | 0 | UNCONTROLLED | UNCONTROLLED | 0 | CENSARA_STUDY_2012
Uinta Basin | DRILLING_300-600HP | 2310000220 | Oil And Gas Exploration Drill Rigs | Polycyclic Organic Matter | Pyrene | 129000 | 2.2928e-05 | G | HP-HR | MOVES_2018 | 0 | UNCONTROLLED | UNCONTROLLED | 0 | CENSARA_STUDY_2012
Uinta Basin | DRILLING_600-750HP | 2310000220 | Oil And Gas Exploration Drill Rigs | Propionaldehyde | Propionaldehyde | 123386 | 0.0029457 | G | HP-HR | MOVES_2018 | 0 | UNCONTROLLED | UNCONTROLLED | 0 | CENSARA_STUDY_2012
Uinta Basin | DRILLING_300-600HP | 2310000220 | Oil And Gas Exploration Drill Rigs | Propionaldehyde | Propionaldehyde | 123386 | 0.0029574 | G | HP-HR | MOVES_2018 | 0 | UNCONTROLLED | UNCONTROLLED | 0 | CENSARA_STUDY_2012
Uinta Basin | DRILLING_750-3000HP | 2310000220 | Oil And Gas Exploration Drill Rigs | Propionaldehyde | Propionaldehyde | 123386 | 0.0054103 | G | HP-HR | MOVES_2018 | 0 | UNCONTROLLED | UNCONTROLLED | 0 | CENSARA_STUDY_2012
Uinta Basin | DRILLING_600-750HP | 2310000220 | Oil And Gas Exploration Drill Rigs | Selenium Compounds | Selenium | 7782492 | 1.0818e-06 | G | HP-HR | MOVES_2018 (2017 TOG x CARB Speciation Profile 425) | 0 | UNCONTROLLED | UNCONTROLLED | 0 | CENSARA_STUDY_2012
Uinta Basin | DRILLING_750-3000HP | 2310000220 | Oil And Gas Exploration Drill Rigs | Selenium Compounds | Selenium | 7782492 | 1.2838e-06 | G | HP-HR | MOVES_2018 (2017 TOG x CARB Speciation Profile 425) | 0 | UNCONTROLLED | UNCONTROLLED | 0 | CENSARA_STUDY_2012
Uinta Basin | DRILLING_300-600HP | 2310000220 | Oil And Gas Exploration Drill Rigs | Selenium Compounds | Selenium | 7782492 | 1.0638e-06 | G | HP-HR | MOVES_2018 (2017 TOG x CARB Speciation Profile 425) | 0 | UNCONTROLLED | UNCONTROLLED | 0 | CENSARA_STUDY_2012
Uinta Basin | DRILLING_750-3000HP | 2310000220 | Oil And Gas Exploration Drill Rigs | Styrene | Styrene | 100425 | 0 | G | HP-HR | MOVES_2018 | 0 | UNCONTROLLED | UNCONTROLLED | 0 | CENSARA_STUDY_2012
Uinta Basin | DRILLING_600-750HP | 2310000220 | Oil And Gas Exploration Drill Rigs | Styrene | Styrene | 100425 | 0 | G | HP-HR | MOVES_2018 | 0 | UNCONTROLLED | UNCONTROLLED | 0 | CENSARA_STUDY_2012
Uinta Basin | DRILLING_300-600HP | 2310000220 | Oil And Gas Exploration Drill Rigs | Styrene | Styrene | 100425 | 0 | G | HP-HR | MOVES_2018 | 0 | UNCONTROLLED | UNCONTROLLED | 0 | CENSARA_STUDY_2012
Uinta Basin | DRILLING_750-3000HP | 2310000220 | Oil And Gas Exploration Drill Rigs | Sulfur Dioxide | Sulfur Dioxide | SO2 | 0.0067935 | G | HP-HR | MOVES_2018 | 0 | UNCONTROLLED | UNCONTROLLED | 0 | CENSARA_STUDY_2012
Uinta Basin | DRILLING_600-750HP | 2310000220 | Oil And Gas Exploration Drill Rigs | Sulfur Dioxide | Sulfur Dioxide | SO2 | 0.0067335 | G | HP-HR | MOVES_2018 | 0 | UNCONTROLLED | UNCONTROLLED | 0 | CENSARA_STUDY_2012
Uinta Basin | DRILLING_300-600HP | 2310000220 | Oil And Gas Exploration Drill Rigs | Sulfur Dioxide | Sulfur Dioxide | SO2 | 0.0067334 | G | HP-HR | MOVES_2018 | 0 | UNCONTROLLED | UNCONTROLLED | 0 | CENSARA_STUDY_2012
Uinta Basin | DRILLING_600-750HP | 2310000220 | Oil And Gas Exploration Drill Rigs | Toluene | Toluene | 108883 | 0.0048869 | G | HP-HR | MOVES_2018 | 0 | UNCONTROLLED | UNCONTROLLED | 0 | CENSARA_STUDY_2012
Uinta Basin | DRILLING_750-3000HP | 2310000220 | Oil And Gas Exploration Drill Rigs | Toluene | Toluene | 108883 | 0.0072906 | G | HP-HR | MOVES_2018 | 0 | UNCONTROLLED | UNCONTROLLED | 0 | CENSARA_STUDY_2012
Uinta Basin | DRILLING_300-600HP | 2310000220 | Oil And Gas Exploration Drill Rigs | Toluene | Toluene | 108883 | 0.0049667 | G | HP-HR | MOVES_2018 | 0 | UNCONTROLLED | UNCONTROLLED | 0 | CENSARA_STUDY_2012
Uinta Basin | DRILLING_750-3000HP | 2310000220 | Oil And Gas Exploration Drill Rigs | Volatile Organic Compounds | Volatile Organic Compounds | VOC | 0.21283 | G | HP-HR | MOVES_2018 | 0 | UNCONTROLLED | UNCONTROLLED | 0 | CENSARA_STUDY_2012
Uinta Basin | DRILLING_600-750HP | 2310000220 | Oil And Gas Exploration Drill Rigs | Volatile Organic Compounds | Volatile Organic Compounds | VOC | 0.13399 | G | HP-HR | MOVES_2018 | 0 | UNCONTROLLED | UNCONTROLLED | 0 | CENSARA_STUDY_2012
Uinta Basin | DRILLING_300-600HP | 2310000220 | Oil And Gas Exploration Drill Rigs | Volatile Organic Compounds | Volatile Organic Compounds | VOC | 0.13553 | G | HP-HR | MOVES_2018 | 0 | UNCONTROLLED | UNCONTROLLED | 0 | CENSARA_STUDY_2012
Uinta Basin | DRILLING_600-750HP | 2310000220 | Oil And Gas Exploration Drill Rigs | Xylenes (Mixed Isomers) | Xylenes (Mixed Isomers) | 1330207 | 0.0018527 | G | HP-HR | MOVES_2018 | 0 | UNCONTROLLED | UNCONTROLLED | 0 | CENSARA_STUDY_2012
Uinta Basin | DRILLING_750-3000HP | 2310000220 | Oil And Gas Exploration Drill Rigs | Xylenes (Mixed Isomers) | Xylenes (Mixed Isomers) | 1330207 | 0.0026969 | G | HP-HR | MOVES_2018 | 0 | UNCONTROLLED | UNCONTROLLED | 0 | CENSARA_STUDY_2012
Uinta Basin | DRILLING_300-600HP | 2310000220 | Oil And Gas Exploration Drill Rigs | Xylenes (Mixed Isomers) | Xylenes (Mixed Isomers) | 1330207 | 0.0018641 | G | HP-HR | MOVES_2018 | 0 | UNCONTROLLED | UNCONTROLLED | 0 | CENSARA_STUDY_2012
South Western Overthrust | DRILLING_300-600HP | 2310000220 | Oil And Gas Exploration Drill Rigs | 1,3-Butadiene | 1,3-Butadiene | 106990 | 0.00024439 | G | HP-HR | MOVES_2018 | 0 | UNCONTROLLED | UNCONTROLLED | 0 | CENSARA_STUDY_2012
South Western Overthrust | DRILLING_750-3000HP | 2310000220 | Oil And Gas Exploration Drill Rigs | 1,3-Butadiene | 1,3-Butadiene | 106990 | 0.00039585 | G | HP-HR | MOVES_2018 | 0 | UNCONTROLLED | UNCONTROLLED | 0 | CENSARA_STUDY_2012
South Western Overthrust | DRILLING_600-750HP | 2310000220 | Oil And Gas Exploration Drill Rigs | 1,3-Butadiene | 1,3-Butadiene | 106990 | 0.00024153 | G | HP-HR | MOVES_2018 | 0 | UNCONTROLLED | UNCONTROLLED | 0 | CENSARA_STUDY_2012
South Western Overthrust | DRILLING_600-750HP | 2310000220 | Oil And Gas Exploration Drill Rigs | 2,2,4-Trimethylpentane | 2,2,4-Trimethylpentane | 540841 | 0.0010358 | G | HP-HR | MOVES_2018 | 0 | UNCONTROLLED | UNCONTROLLED | 0 | CENSARA_STUDY_2012
South Western Overthrust | DRILLING_300-600HP | 2310000220 | Oil And Gas Exploration Drill Rigs | 2,2,4-Trimethylpentane | 2,2,4-Trimethylpentane | 540841 | 0.0010488 | G | HP-HR | MOVES_2018 | 0 | UNCONTROLLED | UNCONTROLLED | 0 | CENSARA_STUDY_2012
South Western Overthrust | DRILLING_750-3000HP | 2310000220 | Oil And Gas Exploration Drill Rigs | 2,2,4-Trimethylpentane | 2,2,4-Trimethylpentane | 540841 | 0.0016352 | G | HP-HR | MOVES_2018 | 0 | UNCONTROLLED | UNCONTROLLED | 0 | CENSARA_STUDY_2012
South Western Overthrust | DRILLING_600-750HP | 2310000220 | Oil And Gas Exploration Drill Rigs | Acetaldehyde | Acetaldehyde | 75070 | 0.013517 | G | HP-HR | MOVES_2018 | 0 | UNCONTROLLED | UNCONTROLLED | 0 | CENSARA_STUDY_2012
South Western Overthrust | DRILLING_750-3000HP | 2310000220 | Oil And Gas Exploration Drill Rigs | Acetaldehyde | Acetaldehyde | 75070 | 0.020958 | G | HP-HR | MOVES_2018 | 0 | UNCONTROLLED | UNCONTROLLED | 0 | CENSARA_STUDY_2012
South Western Overthrust | DRILLING_300-600HP | 2310000220 | Oil And Gas Exploration Drill Rigs | Acetaldehyde | Acetaldehyde | 75070 | 0.013711 | G | HP-HR | MOVES_2018 | 0 | UNCONTROLLED | UNCONTROLLED | 0 | CENSARA_STUDY_2012
South Western Overthrust | DRILLING_300-600HP | 2310000220 | Oil And Gas Exploration Drill Rigs | Acrolein | Acrolein | 107028 | 0.0024629 | G | HP-HR | MOVES_2018 | 0 | UNCONTROLLED | UNCONTROLLED | 0 | CENSARA_STUDY_2012
South Western Overthrust | DRILLING_600-750HP | 2310000220 | Oil And Gas Exploration Drill Rigs | Acrolein | Acrolein | 107028 | 0.0024306 | G | HP-HR | MOVES_2018 | 0 | UNCONTROLLED | UNCONTROLLED | 0 | CENSARA_STUDY_2012
South Western Overthrust | DRILLING_750-3000HP | 2310000220 | Oil And Gas Exploration Drill Rigs | Acrolein | Acrolein | 107028 | 0.0038734 | G | HP-HR | MOVES_2018 | 0 | UNCONTROLLED | UNCONTROLLED | 0 | CENSARA_STUDY_2012
South Western Overthrust | DRILLING_600-750HP | 2310000220 | Oil And Gas Exploration Drill Rigs | Ammonia | Ammonia | NH3 | 0.0072196 | G | HP-HR | MOVES_2018 | 0 | UNCONTROLLED | UNCONTROLLED | 0 | CENSARA_STUDY_2012
South Western Overthrust | DRILLING_750-3000HP | 2310000220 | Oil And Gas Exploration Drill Rigs | Ammonia | Ammonia | NH3 | 0.0072196 | G | HP-HR | MOVES_2018 | 0 | UNCONTROLLED | UNCONTROLLED | 0 | CENSARA_STUDY_2012
South Western Overthrust | DRILLING_300-600HP | 2310000220 | Oil And Gas Exploration Drill Rigs | Ammonia | Ammonia | NH3 | 0.0072196 | G | HP-HR | MOVES_2018 | 0 | UNCONTROLLED | UNCONTROLLED | 0 | CENSARA_STUDY_2012
South Western Overthrust | DRILLING_600-750HP | 2310000220 | Oil And Gas Exploration Drill Rigs | Antimony Compounds | Antimony | 7440360 | 3.8944e-06 | G | HP-HR | MOVES_2018 (2017 TOG x CARB Speciation Profile 425) | 0 | UNCONTROLLED | UNCONTROLLED | 0 | CENSARA_STUDY_2012
South Western Overthrust | DRILLING_750-3000HP | 2310000220 | Oil And Gas Exploration Drill Rigs | Antimony Compounds | Antimony | 7440360 | 4.6216e-06 | G | HP-HR | MOVES_2018 (2017 TOG x CARB Speciation Profile 425) | 0 | UNCONTROLLED | UNCONTROLLED | 0 | CENSARA_STUDY_2012
South Western Overthrust | DRILLING_300-600HP | 2310000220 | Oil And Gas Exploration Drill Rigs | Antimony Compounds | Antimony | 7440360 | 3.8295e-06 | G | HP-HR | MOVES_2018 (2017 TOG x CARB Speciation Profile 425) | 0 | UNCONTROLLED | UNCONTROLLED | 0 | CENSARA_STUDY_2012
South Western Overthrust | DRILLING_600-750HP | 2310000220 | Oil And Gas Exploration Drill Rigs | Arsenic Compounds | Arsenic | 7440382 | 1.3954e-06 | G | HP-HR | MOVES_2018 | 0 | UNCONTROLLED | UNCONTROLLED | 0 | CENSARA_STUDY_2012
South Western Overthrust | DRILLING_300-600HP | 2310000220 | Oil And Gas Exploration Drill Rigs | Arsenic Compounds | Arsenic | 7440382 | 1.3954e-06 | G | HP-HR | MOVES_2018 | 0 | UNCONTROLLED | UNCONTROLLED | 0 | CENSARA_STUDY_2012
South Western Overthrust | DRILLING_750-3000HP | 2310000220 | Oil And Gas Exploration Drill Rigs | Arsenic Compounds | Arsenic | 7440382 | 1.3954e-06 | G | HP-HR | MOVES_2018 | 0 | UNCONTROLLED | UNCONTROLLED | 0 | CENSARA_STUDY_2012
South Western Overthrust | DRILLING_750-3000HP | 2310000220 | Oil And Gas Exploration Drill Rigs | Benzene | Benzene | 71432 | 0.010069 | G | HP-HR | MOVES_2018 | 0 | UNCONTROLLED | UNCONTROLLED | 0 | CENSARA_STUDY_2012
South Western Overthrust | DRILLING_300-600HP | 2310000220 | Oil And Gas Exploration Drill Rigs | Benzene | Benzene | 71432 | 0.0069263 | G | HP-HR | MOVES_2018 | 0 | UNCONTROLLED | UNCONTROLLED | 0 | CENSARA_STUDY_2012
South Western Overthrust | DRILLING_600-750HP | 2310000220 | Oil And Gas Exploration Drill Rigs | Benzene | Benzene | 71432 | 0.006801 | G | HP-HR | MOVES_2018 | 0 | UNCONTROLLED | UNCONTROLLED | 0 | CENSARA_STUDY_2012
South Western Overthrust | DRILLING_300-600HP | 2310000220 | Oil And Gas Exploration Drill Rigs | Cadmium Compounds | Cadmium | 7440439 | 4.255e-06 | G | HP-HR | MOVES_2018 (2017 TOG x CARB Speciation Profile 425) | 0 | UNCONTROLLED | UNCONTROLLED | 0 | CENSARA_STUDY_2012
South Western Overthrust | DRILLING_600-750HP | 2310000220 | Oil And Gas Exploration Drill Rigs | Cadmium Compounds | Cadmium | 7440439 | 4.3271e-06 | G | HP-HR | MOVES_2018 (2017 TOG x CARB Speciation Profile 425) | 0 | UNCONTROLLED | UNCONTROLLED | 0 | CENSARA_STUDY_2012
South Western Overthrust | DRILLING_750-3000HP | 2310000220 | Oil And Gas Exploration Drill Rigs | Cadmium Compounds | Cadmium | 7440439 | 5.1351e-06 | G | HP-HR | MOVES_2018 (2017 TOG x CARB Speciation Profile 425) | 0 | UNCONTROLLED | UNCONTROLLED | 0 | CENSARA_STUDY_2012
South Western Overthrust | DRILLING_600-750HP | 2310000220 | Oil And Gas Exploration Drill Rigs | Carbon Dioxide | Carbon Dioxide | CO2 | 890.0225 | G | HP-HR | MOVES_2018 | 0 | UNCONTROLLED | UNCONTROLLED | 0 | CENSARA_STUDY_2012
South Western Overthrust | DRILLING_750-3000HP | 2310000220 | Oil And Gas Exploration Drill Rigs | Carbon Dioxide | Carbon Dioxide | CO2 | 889.8044 | G | HP-HR | MOVES_2018 | 0 | UNCONTROLLED | UNCONTROLLED | 0 | CENSARA_STUDY_2012
South Western Overthrust | DRILLING_300-600HP | 2310000220 | Oil And Gas Exploration Drill Rigs | Carbon Dioxide | Carbon Dioxide | CO2 | 890.0186 | G | HP-HR | MOVES_2018 | 0 | UNCONTROLLED | UNCONTROLLED | 0 | CENSARA_STUDY_2012
South Western Overthrust | DRILLING_600-750HP | 2310000220 | Oil And Gas Exploration Drill Rigs | Carbon Monoxide | Carbon Monoxide | CO | 1.0258 | G | HP-HR | MOVES_2018 | 0 | UNCONTROLLED | UNCONTROLLED | 0 | CENSARA_STUDY_2012
South Western Overthrust | DRILLING_300-600HP | 2310000220 | Oil And Gas Exploration Drill Rigs | Carbon Monoxide | Carbon Monoxide | CO | 0.68935 | G | HP-HR | MOVES_2018 | 0 | UNCONTROLLED | UNCONTROLLED | 0 | CENSARA_STUDY_2012
South Western Overthrust | DRILLING_750-3000HP | 2310000220 | Oil And Gas Exploration Drill Rigs | Carbon Monoxide | Carbon Monoxide | CO | 0.71846 | G | HP-HR | MOVES_2018 | 0 | UNCONTROLLED | UNCONTROLLED | 0 | CENSARA_STUDY_2012
South Western Overthrust | DRILLING_600-750HP | 2310000220 | Oil And Gas Exploration Drill Rigs | Chlorine | Chlorine | 7782505 | 3.7213e-05 | G | HP-HR | MOVES_2018 (2017 TOG x CARB Speciation Profile 425) | 0 | UNCONTROLLED | UNCONTROLLED | 0 | CENSARA_STUDY_2012
South Western Overthrust | DRILLING_300-600HP | 2310000220 | Oil And Gas Exploration Drill Rigs | Chlorine | Chlorine | 7782505 | 3.6593e-05 | G | HP-HR | MOVES_2018 (2017 TOG x CARB Speciation Profile 425) | 0 | UNCONTROLLED | UNCONTROLLED | 0 | CENSARA_STUDY_2012
South Western Overthrust | DRILLING_750-3000HP | 2310000220 | Oil And Gas Exploration Drill Rigs | Chlorine | Chlorine | 7782505 | 4.4162e-05 | G | HP-HR | MOVES_2018 (2017 TOG x CARB Speciation Profile 425) | 0 | UNCONTROLLED | UNCONTROLLED | 0 | CENSARA_STUDY_2012
South Western Overthrust | DRILLING_750-3000HP | 2310000220 | Oil And Gas Exploration Drill Rigs | Chromium Compounds | Chromium (VI) | 18540299 | 6.7389e-09 | G | HP-HR | MOVES_2018 | 0 | UNCONTROLLED | UNCONTROLLED | 0 | CENSARA_STUDY_2012
South Western Overthrust | DRILLING_600-750HP | 2310000220 | Oil And Gas Exploration Drill Rigs | Chromium Compounds | Chromium (VI) | 18540299 | 4.8917e-09 | G | HP-HR | MOVES_2018 | 0 | UNCONTROLLED | UNCONTROLLED | 0 | CENSARA_STUDY_2012
South Western Overthrust | DRILLING_300-600HP | 2310000220 | Oil And Gas Exploration Drill Rigs | Chromium Compounds | Chromium (VI) | 18540299 | 4.8918e-09 | G | HP-HR | MOVES_2018 | 0 | UNCONTROLLED | UNCONTROLLED | 0 | CENSARA_STUDY_2012
South Western Overthrust | DRILLING_600-750HP | 2310000220 | Oil And Gas Exploration Drill Rigs | Cobalt Compounds | Cobalt | 7440484 | 1.1899e-06 | G | HP-HR | MOVES_2018 (2017 TOG x CARB Speciation Profile 425) | 0 | UNCONTROLLED | UNCONTROLLED | 0 | CENSARA_STUDY_2012
South Western Overthrust | DRILLING_750-3000HP | 2310000220 | Oil And Gas Exploration Drill Rigs | Cobalt Compounds | Cobalt | 7440484 | 1.4122e-06 | G | HP-HR | MOVES_2018 (2017 TOG x CARB Speciation Profile 425) | 0 | UNCONTROLLED | UNCONTROLLED | 0 | CENSARA_STUDY_2012
South Western Overthrust | DRILLING_300-600HP | 2310000220 | Oil And Gas Exploration Drill Rigs | Cobalt Compounds | Cobalt | 7440484 | 1.1701e-06 | G | HP-HR | MOVES_2018 (2017 TOG x CARB Speciation Profile 425) | 0 | UNCONTROLLED | UNCONTROLLED | 0 | CENSARA_STUDY_2012
South Western Overthrust | DRILLING_300-600HP | 2310000220 | Oil And Gas Exploration Drill Rigs | Cumene | Cumene | 98828 | 2.2476e-05 | G | HP-HR | MOVES_2018 (2017 PM10 x CARB Speciation Profile 818) | 0 | UNCONTROLLED | UNCONTROLLED | 0 | CENSARA_STUDY_2012
South Western Overthrust | DRILLING_750-3000HP | 2310000220 | Oil And Gas Exploration Drill Rigs | Cumene | Cumene | 98828 | 3.4308e-05 | G | HP-HR | MOVES_2018 (2017 PM10 x CARB Speciation Profile 818) | 0 | UNCONTROLLED | UNCONTROLLED | 0 | CENSARA_STUDY_2012
South Western Overthrust | DRILLING_600-750HP | 2310000220 | Oil And Gas Exploration Drill Rigs | Cumene | Cumene | 98828 | 2.2212e-05 | G | HP-HR | MOVES_2018 (2017 PM10 x CARB Speciation Profile 818) | 0 | UNCONTROLLED | UNCONTROLLED | 0 | CENSARA_STUDY_2012
South Western Overthrust | DRILLING_750-3000HP | 2310000220 | Oil And Gas Exploration Drill Rigs | Ethyl Benzene | Ethyl Benzene | 100414 | 0.00091415 | G | HP-HR | MOVES_2018 | 0 | UNCONTROLLED | UNCONTROLLED | 0 | CENSARA_STUDY_2012
South Western Overthrust | DRILLING_300-600HP | 2310000220 | Oil And Gas Exploration Drill Rigs | Ethyl Benzene | Ethyl Benzene | 100414 | 0.00061758 | G | HP-HR | MOVES_2018 | 0 | UNCONTROLLED | UNCONTROLLED | 0 | CENSARA_STUDY_2012
South Western Overthrust | DRILLING_600-750HP | 2310000220 | Oil And Gas Exploration Drill Rigs | Ethyl Benzene | Ethyl Benzene | 100414 | 0.00061012 | G | HP-HR | MOVES_2018 | 0 | UNCONTROLLED | UNCONTROLLED | 0 | CENSARA_STUDY_2012
South Western Overthrust | DRILLING_300-600HP | 2310000220 | Oil And Gas Exploration Drill Rigs | Formaldehyde | Formaldehyde | 50000 | 0.038315 | G | HP-HR | MOVES_2018 | 0 | UNCONTROLLED | UNCONTROLLED | 0 | CENSARA_STUDY_2012
South Western Overthrust | DRILLING_600-750HP | 2310000220 | Oil And Gas Exploration Drill Rigs | Formaldehyde | Formaldehyde | 50000 | 0.037774 | G | HP-HR | MOVES_2018 | 0 | UNCONTROLLED | UNCONTROLLED | 0 | CENSARA_STUDY_2012
South Western Overthrust | DRILLING_750-3000HP | 2310000220 | Oil And Gas Exploration Drill Rigs | Formaldehyde | Formaldehyde | 50000 | 0.05898 | G | HP-HR | MOVES_2018 | 0 | UNCONTROLLED | UNCONTROLLED | 0 | CENSARA_STUDY_2012
South Western Overthrust | DRILLING_750-3000HP | 2310000220 | Oil And Gas Exploration Drill Rigs | Hexane | Hexane | 110543 | 0.00012669 | G | HP-HR | MOVES_2018 | 0 | UNCONTROLLED | UNCONTROLLED | 0 | CENSARA_STUDY_2012
South Western Overthrust | DRILLING_300-600HP | 2310000220 | Oil And Gas Exploration Drill Rigs | Hexane | Hexane | 110543 | 2.9133e-05 | G | HP-HR | MOVES_2018 | 0 | UNCONTROLLED | UNCONTROLLED | 0 | CENSARA_STUDY_2012
South Western Overthrust | DRILLING_600-750HP | 2310000220 | Oil And Gas Exploration Drill Rigs | Hexane | Hexane | 110543 | 3.2852e-05 | G | HP-HR | MOVES_2018 | 0 | UNCONTROLLED | UNCONTROLLED | 0 | CENSARA_STUDY_2012
South Western Overthrust | DRILLING_300-600HP | 2310000220 | Oil And Gas Exploration Drill Rigs | Lead Compounds | Lead | 7439921 | 4.4678e-06 | G | HP-HR | MOVES_2018 (2017 TOG x CARB Speciation Profile 425) | 0 | UNCONTROLLED | UNCONTROLLED | 0 | CENSARA_STUDY_2012
South Western Overthrust | DRILLING_600-750HP | 2310000220 | Oil And Gas Exploration Drill Rigs | Lead Compounds | Lead | 7439921 | 4.5434e-06 | G | HP-HR | MOVES_2018 (2017 TOG x CARB Speciation Profile 425) | 0 | UNCONTROLLED | UNCONTROLLED | 0 | CENSARA_STUDY_2012
South Western Overthrust | DRILLING_750-3000HP | 2310000220 | Oil And Gas Exploration Drill Rigs | Lead Compounds | Lead | 7439921 | 5.3919e-06 | G | HP-HR | MOVES_2018 (2017 TOG x CARB Speciation Profile 425) | 0 | UNCONTROLLED | UNCONTROLLED | 0 | CENSARA_STUDY_2012
South Western Overthrust | DRILLING_750-3000HP | 2310000220 | Oil And Gas Exploration Drill Rigs | Manganese Compounds | Manganese | 7439965 | 2.9961e-06 | G | HP-HR | MOVES_2018 | 0 | UNCONTROLLED | UNCONTROLLED | 0 | CENSARA_STUDY_2012
South Western Overthrust | DRILLING_600-750HP | 2310000220 | Oil And Gas Exploration Drill Rigs | Manganese Compounds | Manganese | 7439965 | 1.9229e-06 | G | HP-HR | MOVES_2018 | 0 | UNCONTROLLED | UNCONTROLLED | 0 | CENSARA_STUDY_2012
South Western Overthrust | DRILLING_300-600HP | 2310000220 | Oil And Gas Exploration Drill Rigs | Manganese Compounds | Manganese | 7439965 | 1.9229e-06 | G | HP-HR | MOVES_2018 | 0 | UNCONTROLLED | UNCONTROLLED | 0 | CENSARA_STUDY_2012
South Western Overthrust | DRILLING_600-750HP | 2310000220 | Oil And Gas Exploration Drill Rigs | Mercury Compounds | Mercury | 7439976 | 1.8547e-08 | G | HP-HR | MOVES_2018 | 0 | UNCONTROLLED | UNCONTROLLED | 0 | CENSARA_STUDY_2012
South Western Overthrust | DRILLING_300-600HP | 2310000220 | Oil And Gas Exploration Drill Rigs | Mercury Compounds | Mercury | 7439976 | 1.8547e-08 | G | HP-HR | MOVES_2018 | 0 | UNCONTROLLED | UNCONTROLLED | 0 | CENSARA_STUDY_2012
South Western Overthrust | DRILLING_750-3000HP | 2310000220 | Oil And Gas Exploration Drill Rigs | Mercury Compounds | Mercury | 7439976 | 1.8547e-08 | G | HP-HR | MOVES_2018 | 0 | UNCONTROLLED | UNCONTROLLED | 0 | CENSARA_STUDY_2012
South Western Overthrust | DRILLING_600-750HP | 2310000220 | Oil And Gas Exploration Drill Rigs | Methane | Methane | CH4 | 0.013605 | G | HP-HR | MOVES_2018 | 0 | UNCONTROLLED | UNCONTROLLED | 0 | CENSARA_STUDY_2012
South Western Overthrust | DRILLING_750-3000HP | 2310000220 | Oil And Gas Exploration Drill Rigs | Methane | Methane | CH4 | 0.015648 | G | HP-HR | MOVES_2018 | 0 | UNCONTROLLED | UNCONTROLLED | 0 | CENSARA_STUDY_2012
South Western Overthrust | DRILLING_300-600HP | 2310000220 | Oil And Gas Exploration Drill Rigs | Methane | Methane | CH4 | 0.013831 | G | HP-HR | MOVES_2018 | 0 | UNCONTROLLED | UNCONTROLLED | 0 | CENSARA_STUDY_2012
South Western Overthrust | DRILLING_750-3000HP | 2310000220 | Oil And Gas Exploration Drill Rigs | Methanol | Methanol | 67561 | 6.8616e-05 | G | HP-HR | MOVES_2018 (2017 PM10 x CARB Speciation Profile 818) | 0 | UNCONTROLLED | UNCONTROLLED | 0 | CENSARA_STUDY_2012
South Western Overthrust | DRILLING_300-600HP | 2310000220 | Oil And Gas Exploration Drill Rigs | Methanol | Methanol | 67561 | 4.4952e-05 | G | HP-HR | MOVES_2018 (2017 PM10 x CARB Speciation Profile 818) | 0 | UNCONTROLLED | UNCONTROLLED | 0 | CENSARA_STUDY_2012
South Western Overthrust | DRILLING_600-750HP | 2310000220 | Oil And Gas Exploration Drill Rigs | Methanol | Methanol | 67561 | 4.4425e-05 | G | HP-HR | MOVES_2018 (2017 PM10 x CARB Speciation Profile 818) | 0 | UNCONTROLLED | UNCONTROLLED | 0 | CENSARA_STUDY_2012
South Western Overthrust | DRILLING_600-750HP | 2310000220 | Oil And Gas Exploration Drill Rigs | Naphthalene | Naphthalene | 91203 | 0.00062675 | G | HP-HR | MOVES_2018 | 0 | UNCONTROLLED | UNCONTROLLED | 0 | CENSARA_STUDY_2012
South Western Overthrust | DRILLING_300-600HP | 2310000220 | Oil And Gas Exploration Drill Rigs | Naphthalene | Naphthalene | 91203 | 0.00063643 | G | HP-HR | MOVES_2018 | 0 | UNCONTROLLED | UNCONTROLLED | 0 | CENSARA_STUDY_2012
South Western Overthrust | DRILLING_750-3000HP | 2310000220 | Oil And Gas Exploration Drill Rigs | Naphthalene | Naphthalene | 91203 | 0.00090102 | G | HP-HR | MOVES_2018 | 0 | UNCONTROLLED | UNCONTROLLED | 0 | CENSARA_STUDY_2012
South Western Overthrust | DRILLING_600-750HP | 2310000220 | Oil And Gas Exploration Drill Rigs | Nickel Compounds | Nickel | 7440020 | 3.2967e-06 | G | HP-HR | MOVES_2018 | 0 | UNCONTROLLED | UNCONTROLLED | 0 | CENSARA_STUDY_2012
South Western Overthrust | DRILLING_750-3000HP | 2310000220 | Oil And Gas Exploration Drill Rigs | Nickel Compounds | Nickel | 7440020 | 5.2386e-06 | G | HP-HR | MOVES_2018 | 0 | UNCONTROLLED | UNCONTROLLED | 0 | CENSARA_STUDY_2012
South Western Overthrust | DRILLING_300-600HP | 2310000220 | Oil And Gas Exploration Drill Rigs | Nickel Compounds | Nickel | 7440020 | 3.2967e-06 | G | HP-HR | MOVES_2018 | 0 | UNCONTROLLED | UNCONTROLLED | 0 | CENSARA_STUDY_2012
South Western Overthrust | DRILLING_600-750HP | 2310000220 | Oil And Gas Exploration Drill Rigs | Nitrogen Dioxides | Nitrogen Dioxides | NOX | 2.4376 | G | HP-HR | MOVES_2018 | 0 | UNCONTROLLED | UNCONTROLLED | 0 | CENSARA_STUDY_2012
South Western Overthrust | DRILLING_750-3000HP | 2310000220 | Oil And Gas Exploration Drill Rigs | Nitrogen Dioxides | Nitrogen Dioxides | NOX | 5.3188 | G | HP-HR | MOVES_2018 | 0 | UNCONTROLLED | UNCONTROLLED | 0 | CENSARA_STUDY_2012
South Western Overthrust | DRILLING_300-600HP | 2310000220 | Oil And Gas Exploration Drill Rigs | Nitrogen Dioxides | Nitrogen Dioxides | NOX | 2.4195 | G | HP-HR | MOVES_2018 | 0 | UNCONTROLLED | UNCONTROLLED | 0 | CENSARA_STUDY_2012
South Western Overthrust | DRILLING_750-3000HP | 2310000220 | Oil And Gas Exploration Drill Rigs | Phosphorus | Phosphorus | 7723140 | 1.6304e-05 | G | HP-HR | MOVES_2018 (2017 TOG x CARB Speciation Profile 425) | 0 | UNCONTROLLED | UNCONTROLLED | 0 | CENSARA_STUDY_2012
South Western Overthrust | DRILLING_300-600HP | 2310000220 | Oil And Gas Exploration Drill Rigs | Phosphorus | Phosphorus | 7723140 | 1.351e-05 | G | HP-HR | MOVES_2018 (2017 TOG x CARB Speciation Profile 425) | 0 | UNCONTROLLED | UNCONTROLLED | 0 | CENSARA_STUDY_2012
South Western Overthrust | DRILLING_600-750HP | 2310000220 | Oil And Gas Exploration Drill Rigs | Phosphorus | Phosphorus | 7723140 | 1.3738e-05 | G | HP-HR | MOVES_2018 (2017 TOG x CARB Speciation Profile 425) | 0 | UNCONTROLLED | UNCONTROLLED | 0 | CENSARA_STUDY_2012
South Western Overthrust | DRILLING_750-3000HP | 2310000220 | Oil And Gas Exploration Drill Rigs | PM Condensible | PM Condensible | PM-CON | 0 | G | HP-HR | MOVES_2018 | 0 | UNCONTROLLED | UNCONTROLLED | 0 | CENSARA_STUDY_2012
South Western Overthrust | DRILLING_600-750HP | 2310000220 | Oil And Gas Exploration Drill Rigs | PM Condensible | PM Condensible | PM-CON | 0 | G | HP-HR | MOVES_2018 | 0 | UNCONTROLLED | UNCONTROLLED | 0 | CENSARA_STUDY_2012
South Western Overthrust | DRILLING_300-600HP | 2310000220 | Oil And Gas Exploration Drill Rigs | PM Condensible | PM Condensible | PM-CON | 0 | G | HP-HR | MOVES_2018 | 0 | UNCONTROLLED | UNCONTROLLED | 0 | CENSARA_STUDY_2012
South Western Overthrust | DRILLING_750-3000HP | 2310000220 | Oil And Gas Exploration Drill Rigs | PM10 Filterable | PM10 Filterable | PM10-FIL | 0.12838 | G | HP-HR | MOVES_2018 | 0 | UNCONTROLLED | UNCONTROLLED | 0 | CENSARA_STUDY_2012
South Western Overthrust | DRILLING_300-600HP | 2310000220 | Oil And Gas Exploration Drill Rigs | PM10 Filterable | PM10 Filterable | PM10-FIL | 0.10638 | G | HP-HR | MOVES_2018 | 0 | UNCONTROLLED | UNCONTROLLED | 0 | CENSARA_STUDY_2012
South Western Overthrust | DRILLING_600-750HP | 2310000220 | Oil And Gas Exploration Drill Rigs | PM10 Filterable | PM10 Filterable | PM10-FIL | 0.10818 | G | HP-HR | MOVES_2018 | 0 | UNCONTROLLED | UNCONTROLLED | 0 | CENSARA_STUDY_2012
South Western Overthrust | DRILL RIGS | 2310000220 | Oil And Gas Exploration Drill Rigs | PM10 Filterable | PM10 Filterable | PM10-FIL | 0.12241 |  |  | NONE_POLLUTANT_CALCULATED_USING_RATIOS |  |  |  |  | CENSARA_STUDY_2012
South Western Overthrust | DRILLING_750-3000HP | 2310000220 | Oil And Gas Exploration Drill Rigs | PM10 Primary (Filt + Cond) | PM10 Primary (Filt + Cond) | PM10-PRI | 0.12838 | G | HP-HR | MOVES_2018 | 0 | UNCONTROLLED | UNCONTROLLED | 0 | CENSARA_STUDY_2012
South Western Overthrust | DRILLING_600-750HP | 2310000220 | Oil And Gas Exploration Drill Rigs | PM10 Primary (Filt + Cond) | PM10 Primary (Filt + Cond) | PM10-PRI | 0.10818 | G | HP-HR | MOVES_2018 | 0 | UNCONTROLLED | UNCONTROLLED | 0 | CENSARA_STUDY_2012
South Western Overthrust | DRILLING_300-600HP | 2310000220 | Oil And Gas Exploration Drill Rigs | PM10 Primary (Filt + Cond) | PM10 Primary (Filt + Cond) | PM10-PRI | 0.10638 | G | HP-HR | MOVES_2018 | 0 | UNCONTROLLED | UNCONTROLLED | 0 | CENSARA_STUDY_2012
South Western Overthrust | DRILL RIGS | 2310000220 | Oil And Gas Exploration Drill Rigs | PM2.5 Filterable | PM2.5 Filterable | PM25-FIL | 0.11874 |  |  | NONE_POLLUTANT_CALCULATED_USING_RATIOS |  |  |  |  | CENSARA_STUDY_2012
South Western Overthrust | DRILLING_600-750HP | 2310000220 | Oil And Gas Exploration Drill Rigs | PM2.5 Filterable | PM2.5 Filterable | PM25-FIL | 0.10493 | G | HP-HR | MOVES_2018 | 0 | UNCONTROLLED | UNCONTROLLED | 0 | CENSARA_STUDY_2012
South Western Overthrust | DRILLING_750-3000HP | 2310000220 | Oil And Gas Exploration Drill Rigs | PM2.5 Filterable | PM2.5 Filterable | PM25-FIL | 0.12453 | G | HP-HR | MOVES_2018 | 0 | UNCONTROLLED | UNCONTROLLED | 0 | CENSARA_STUDY_2012
South Western Overthrust | DRILLING_300-600HP | 2310000220 | Oil And Gas Exploration Drill Rigs | PM2.5 Filterable | PM2.5 Filterable | PM25-FIL | 0.10318 | G | HP-HR | MOVES_2018 | 0 | UNCONTROLLED | UNCONTROLLED | 0 | CENSARA_STUDY_2012
South Western Overthrust | DRILLING_600-750HP | 2310000220 | Oil And Gas Exploration Drill Rigs | PM2.5 Primary (Filt + Cond) | PM2.5 Primary (Filt + Cond) | PM25-PRI | 0.10493 | G | HP-HR | MOVES_2018 | 0 | UNCONTROLLED | UNCONTROLLED | 0 | CENSARA_STUDY_2012
South Western Overthrust | DRILLING_750-3000HP | 2310000220 | Oil And Gas Exploration Drill Rigs | PM2.5 Primary (Filt + Cond) | PM2.5 Primary (Filt + Cond) | PM25-PRI | 0.12453 | G | HP-HR | MOVES_2018 | 0 | UNCONTROLLED | UNCONTROLLED | 0 | CENSARA_STUDY_2012
South Western Overthrust | DRILLING_300-600HP | 2310000220 | Oil And Gas Exploration Drill Rigs | PM2.5 Primary (Filt + Cond) | PM2.5 Primary (Filt + Cond) | PM25-PRI | 0.10318 | G | HP-HR | MOVES_2018 | 0 | UNCONTROLLED | UNCONTROLLED | 0 | CENSARA_STUDY_2012
South Western Overthrust | DRILLING_600-750HP | 2310000220 | Oil And Gas Exploration Drill Rigs | Polycyclic Organic Matter | Acenaphthene | 83329 | 7.6998e-05 | G | HP-HR | MOVES_2018 | 0 | UNCONTROLLED | UNCONTROLLED | 0 | CENSARA_STUDY_2012
South Western Overthrust | DRILLING_750-3000HP | 2310000220 | Oil And Gas Exploration Drill Rigs | Polycyclic Organic Matter | Acenaphthene | 83329 | 0.0001193 | G | HP-HR | MOVES_2018 | 0 | UNCONTROLLED | UNCONTROLLED | 0 | CENSARA_STUDY_2012
South Western Overthrust | DRILLING_300-600HP | 2310000220 | Oil And Gas Exploration Drill Rigs | Polycyclic Organic Matter | Acenaphthene | 83329 | 7.8233e-05 | G | HP-HR | MOVES_2018 | 0 | UNCONTROLLED | UNCONTROLLED | 0 | CENSARA_STUDY_2012
South Western Overthrust | DRILLING_750-3000HP | 2310000220 | Oil And Gas Exploration Drill Rigs | Polycyclic Organic Matter | Acenaphthylene | 208968 | 0.00022989 | G | HP-HR | MOVES_2018 | 0 | UNCONTROLLED | UNCONTROLLED | 0 | CENSARA_STUDY_2012
South Western Overthrust | DRILLING_600-750HP | 2310000220 | Oil And Gas Exploration Drill Rigs | Polycyclic Organic Matter | Acenaphthylene | 208968 | 0.0001553 | G | HP-HR | MOVES_2018 | 0 | UNCONTROLLED | UNCONTROLLED | 0 | CENSARA_STUDY_2012
South Western Overthrust | DRILLING_300-600HP | 2310000220 | Oil And Gas Exploration Drill Rigs | Polycyclic Organic Matter | Acenaphthylene | 208968 | 0.0001582 | G | HP-HR | MOVES_2018 | 0 | UNCONTROLLED | UNCONTROLLED | 0 | CENSARA_STUDY_2012
South Western Overthrust | DRILLING_300-600HP | 2310000220 | Oil And Gas Exploration Drill Rigs | Polycyclic Organic Matter | Anthracene | 120127 | 1.4327e-05 | G | HP-HR | MOVES_2018 | 0 | UNCONTROLLED | UNCONTROLLED | 0 | CENSARA_STUDY_2012
South Western Overthrust | DRILLING_750-3000HP | 2310000220 | Oil And Gas Exploration Drill Rigs | Polycyclic Organic Matter | Anthracene | 120127 | 2.0293e-05 | G | HP-HR | MOVES_2018 | 0 | UNCONTROLLED | UNCONTROLLED | 0 | CENSARA_STUDY_2012
South Western Overthrust | DRILLING_600-750HP | 2310000220 | Oil And Gas Exploration Drill Rigs | Polycyclic Organic Matter | Anthracene | 120127 | 1.4149e-05 | G | HP-HR | MOVES_2018 | 0 | UNCONTROLLED | UNCONTROLLED | 0 | CENSARA_STUDY_2012
South Western Overthrust | DRILLING_750-3000HP | 2310000220 | Oil And Gas Exploration Drill Rigs | Polycyclic Organic Matter | Benz[a]Anthracene | 56553 | 2.3025e-06 | G | HP-HR | MOVES_2018 | 0 | UNCONTROLLED | UNCONTROLLED | 0 | CENSARA_STUDY_2012
South Western Overthrust | DRILLING_600-750HP | 2310000220 | Oil And Gas Exploration Drill Rigs | Polycyclic Organic Matter | Benz[a]Anthracene | 56553 | 1.7611e-06 | G | HP-HR | MOVES_2018 | 0 | UNCONTROLLED | UNCONTROLLED | 0 | CENSARA_STUDY_2012
South Western Overthrust | DRILLING_300-600HP | 2310000220 | Oil And Gas Exploration Drill Rigs | Polycyclic Organic Matter | Benz[a]Anthracene | 56553 | 1.7833e-06 | G | HP-HR | MOVES_2018 | 0 | UNCONTROLLED | UNCONTROLLED | 0 | CENSARA_STUDY_2012
South Western Overthrust | DRILLING_750-3000HP | 2310000220 | Oil And Gas Exploration Drill Rigs | Polycyclic Organic Matter | Benzo[a]Pyrene | 50328 | 7.133e-07 | G | HP-HR | MOVES_2018 | 0 | UNCONTROLLED | UNCONTROLLED | 0 | CENSARA_STUDY_2012
South Western Overthrust | DRILLING_300-600HP | 2310000220 | Oil And Gas Exploration Drill Rigs | Polycyclic Organic Matter | Benzo[a]Pyrene | 50328 | 6.6315e-07 | G | HP-HR | MOVES_2018 | 0 | UNCONTROLLED | UNCONTROLLED | 0 | CENSARA_STUDY_2012
South Western Overthrust | DRILLING_600-750HP | 2310000220 | Oil And Gas Exploration Drill Rigs | Polycyclic Organic Matter | Benzo[a]Pyrene | 50328 | 6.5705e-07 | G | HP-HR | MOVES_2018 | 0 | UNCONTROLLED | UNCONTROLLED | 0 | CENSARA_STUDY_2012
South Western Overthrust | DRILLING_300-600HP | 2310000220 | Oil And Gas Exploration Drill Rigs | Polycyclic Organic Matter | Benzo[b]Fluoranthene | 205992 | 1.0585e-06 | G | HP-HR | MOVES_2018 | 0 | UNCONTROLLED | UNCONTROLLED | 0 | CENSARA_STUDY_2012
South Western Overthrust | DRILLING_600-750HP | 2310000220 | Oil And Gas Exploration Drill Rigs | Polycyclic Organic Matter | Benzo[b]Fluoranthene | 205992 | 1.0455e-06 | G | HP-HR | MOVES_2018 | 0 | UNCONTROLLED | UNCONTROLLED | 0 | CENSARA_STUDY_2012
South Western Overthrust | DRILLING_750-3000HP | 2310000220 | Oil And Gas Exploration Drill Rigs | Polycyclic Organic Matter | Benzo[b]Fluoranthene | 205992 | 1.1231e-06 | G | HP-HR | MOVES_2018 | 0 | UNCONTROLLED | UNCONTROLLED | 0 | CENSARA_STUDY_2012
South Western Overthrust | DRILLING_750-3000HP | 2310000220 | Oil And Gas Exploration Drill Rigs | Polycyclic Organic Matter | Benzo[g,h,i,]Perylene | 191242 | 1.7952e-06 | G | HP-HR | MOVES_2018 | 0 | UNCONTROLLED | UNCONTROLLED | 0 | CENSARA_STUDY_2012
South Western Overthrust | DRILLING_300-600HP | 2310000220 | Oil And Gas Exploration Drill Rigs | Polycyclic Organic Matter | Benzo[g,h,i,]Perylene | 191242 | 1.4668e-06 | G | HP-HR | MOVES_2018 | 0 | UNCONTROLLED | UNCONTROLLED | 0 | CENSARA_STUDY_2012
South Western Overthrust | DRILLING_600-750HP | 2310000220 | Oil And Gas Exploration Drill Rigs | Polycyclic Organic Matter | Benzo[g,h,i,]Perylene | 191242 | 1.4421e-06 | G | HP-HR | MOVES_2018 | 0 | UNCONTROLLED | UNCONTROLLED | 0 | CENSARA_STUDY_2012
South Western Overthrust | DRILLING_600-750HP | 2310000220 | Oil And Gas Exploration Drill Rigs | Polycyclic Organic Matter | Benzo[k]Fluoranthene | 207089 | 7.9214e-07 | G | HP-HR | MOVES_2018 | 0 | UNCONTROLLED | UNCONTROLLED | 0 | CENSARA_STUDY_2012
South Western Overthrust | DRILLING_750-3000HP | 2310000220 | Oil And Gas Exploration Drill Rigs | Polycyclic Organic Matter | Benzo[k]Fluoranthene | 207089 | 8.5188e-07 | G | HP-HR | MOVES_2018 | 0 | UNCONTROLLED | UNCONTROLLED | 0 | CENSARA_STUDY_2012
South Western Overthrust | DRILLING_300-600HP | 2310000220 | Oil And Gas Exploration Drill Rigs | Polycyclic Organic Matter | Benzo[k]Fluoranthene | 207089 | 8.0172e-07 | G | HP-HR | MOVES_2018 | 0 | UNCONTROLLED | UNCONTROLLED | 0 | CENSARA_STUDY_2012
South Western Overthrust | DRILLING_600-750HP | 2310000220 | Oil And Gas Exploration Drill Rigs | Polycyclic Organic Matter | Chrysene | 218019 | 2.2758e-06 | G | HP-HR | MOVES_2018 | 0 | UNCONTROLLED | UNCONTROLLED | 0 | CENSARA_STUDY_2012
South Western Overthrust | DRILLING_300-600HP | 2310000220 | Oil And Gas Exploration Drill Rigs | Polycyclic Organic Matter | Chrysene | 218019 | 2.2965e-06 | G | HP-HR | MOVES_2018 | 0 | UNCONTROLLED | UNCONTROLLED | 0 | CENSARA_STUDY_2012
South Western Overthrust | DRILLING_750-3000HP | 2310000220 | Oil And Gas Exploration Drill Rigs | Polycyclic Organic Matter | Chrysene | 218019 | 2.9134e-06 | G | HP-HR | MOVES_2018 | 0 | UNCONTROLLED | UNCONTROLLED | 0 | CENSARA_STUDY_2012
South Western Overthrust | DRILLING_750-3000HP | 2310000220 | Oil And Gas Exploration Drill Rigs | Polycyclic Organic Matter | Dibenzo[a,h]Anthracene | 53703 | 1.1955e-07 | G | HP-HR | MOVES_2018 | 0 | UNCONTROLLED | UNCONTROLLED | 0 | CENSARA_STUDY_2012
South Western Overthrust | DRILLING_600-750HP | 2310000220 | Oil And Gas Exploration Drill Rigs | Polycyclic Organic Matter | Dibenzo[a,h]Anthracene | 53703 | 9.9624e-08 | G | HP-HR | MOVES_2018 | 0 | UNCONTROLLED | UNCONTROLLED | 0 | CENSARA_STUDY_2012
South Western Overthrust | DRILLING_300-600HP | 2310000220 | Oil And Gas Exploration Drill Rigs | Polycyclic Organic Matter | Dibenzo[a,h]Anthracene | 53703 | 9.7913e-08 | G | HP-HR | MOVES_2018 | 0 | UNCONTROLLED | UNCONTROLLED | 0 | CENSARA_STUDY_2012
South Western Overthrust | DRILLING_300-600HP | 2310000220 | Oil And Gas Exploration Drill Rigs | Polycyclic Organic Matter | Fluoranthene | 206440 | 2.4133e-05 | G | HP-HR | MOVES_2018 | 0 | UNCONTROLLED | UNCONTROLLED | 0 | CENSARA_STUDY_2012
South Western Overthrust | DRILLING_600-750HP | 2310000220 | Oil And Gas Exploration Drill Rigs | Polycyclic Organic Matter | Fluoranthene | 206440 | 2.3735e-05 | G | HP-HR | MOVES_2018 | 0 | UNCONTROLLED | UNCONTROLLED | 0 | CENSARA_STUDY_2012
South Western Overthrust | DRILLING_750-3000HP | 2310000220 | Oil And Gas Exploration Drill Rigs | Polycyclic Organic Matter | Fluoranthene | 206440 | 3.2572e-05 | G | HP-HR | MOVES_2018 | 0 | UNCONTROLLED | UNCONTROLLED | 0 | CENSARA_STUDY_2012
South Western Overthrust | DRILLING_300-600HP | 2310000220 | Oil And Gas Exploration Drill Rigs | Polycyclic Organic Matter | Fluorene | 86737 | 0.00011045 | G | HP-HR | MOVES_2018 | 0 | UNCONTROLLED | UNCONTROLLED | 0 | CENSARA_STUDY_2012
South Western Overthrust | DRILLING_600-750HP | 2310000220 | Oil And Gas Exploration Drill Rigs | Polycyclic Organic Matter | Fluorene | 86737 | 0.0001089 | G | HP-HR | MOVES_2018 | 0 | UNCONTROLLED | UNCONTROLLED | 0 | CENSARA_STUDY_2012
South Western Overthrust | DRILLING_750-3000HP | 2310000220 | Oil And Gas Exploration Drill Rigs | Polycyclic Organic Matter | Fluorene | 86737 | 0.00016519 | G | HP-HR | MOVES_2018 | 0 | UNCONTROLLED | UNCONTROLLED | 0 | CENSARA_STUDY_2012
South Western Overthrust | DRILLING_750-3000HP | 2310000220 | Oil And Gas Exploration Drill Rigs | Polycyclic Organic Matter | Indeno[1,2,3-c,d]Pyrene | 193395 | 7.0309e-07 | G | HP-HR | MOVES_2018 | 0 | UNCONTROLLED | UNCONTROLLED | 0 | CENSARA_STUDY_2012
South Western Overthrust | DRILLING_300-600HP | 2310000220 | Oil And Gas Exploration Drill Rigs | Polycyclic Organic Matter | Indeno[1,2,3-c,d]Pyrene | 193395 | 6.6426e-07 | G | HP-HR | MOVES_2018 | 0 | UNCONTROLLED | UNCONTROLLED | 0 | CENSARA_STUDY_2012
South Western Overthrust | DRILLING_600-750HP | 2310000220 | Oil And Gas Exploration Drill Rigs | Polycyclic Organic Matter | Indeno[1,2,3-c,d]Pyrene | 193395 | 6.557e-07 | G | HP-HR | MOVES_2018 | 0 | UNCONTROLLED | UNCONTROLLED | 0 | CENSARA_STUDY_2012
South Western Overthrust | DRILLING_600-750HP | 2310000220 | Oil And Gas Exploration Drill Rigs | Polycyclic Organic Matter | Phenanthrene | 85018 | 0.00019046 | G | HP-HR | MOVES_2018 | 0 | UNCONTROLLED | UNCONTROLLED | 0 | CENSARA_STUDY_2012
South Western Overthrust | DRILLING_750-3000HP | 2310000220 | Oil And Gas Exploration Drill Rigs | Polycyclic Organic Matter | Phenanthrene | 85018 | 0.00029063 | G | HP-HR | MOVES_2018 | 0 | UNCONTROLLED | UNCONTROLLED | 0 | CENSARA_STUDY_2012
South Western Overthrust | DRILLING_300-600HP | 2310000220 | Oil And Gas Exploration Drill Rigs | Polycyclic Organic Matter | Phenanthrene | 85018 | 0.00019248 | G | HP-HR | MOVES_2018 | 0 | UNCONTROLLED | UNCONTROLLED | 0 | CENSARA_STUDY_2012
South Western Overthrust | DRILLING_300-600HP | 2310000220 | Oil And Gas Exploration Drill Rigs | Polycyclic Organic Matter | Pyrene | 129000 | 2.2928e-05 | G | HP-HR | MOVES_2018 | 0 | UNCONTROLLED | UNCONTROLLED | 0 | CENSARA_STUDY_2012
South Western Overthrust | DRILLING_600-750HP | 2310000220 | Oil And Gas Exploration Drill Rigs | Polycyclic Organic Matter | Pyrene | 129000 | 2.2636e-05 | G | HP-HR | MOVES_2018 | 0 | UNCONTROLLED | UNCONTROLLED | 0 | CENSARA_STUDY_2012
South Western Overthrust | DRILLING_750-3000HP | 2310000220 | Oil And Gas Exploration Drill Rigs | Polycyclic Organic Matter | Pyrene | 129000 | 3.1716e-05 | G | HP-HR | MOVES_2018 | 0 | UNCONTROLLED | UNCONTROLLED | 0 | CENSARA_STUDY_2012
South Western Overthrust | DRILLING_300-600HP | 2310000220 | Oil And Gas Exploration Drill Rigs | Propionaldehyde | Propionaldehyde | 123386 | 0.0029574 | G | HP-HR | MOVES_2018 | 0 | UNCONTROLLED | UNCONTROLLED | 0 | CENSARA_STUDY_2012
South Western Overthrust | DRILLING_600-750HP | 2310000220 | Oil And Gas Exploration Drill Rigs | Propionaldehyde | Propionaldehyde | 123386 | 0.0029457 | G | HP-HR | MOVES_2018 | 0 | UNCONTROLLED | UNCONTROLLED | 0 | CENSARA_STUDY_2012
South Western Overthrust | DRILLING_750-3000HP | 2310000220 | Oil And Gas Exploration Drill Rigs | Propionaldehyde | Propionaldehyde | 123386 | 0.0054103 | G | HP-HR | MOVES_2018 | 0 | UNCONTROLLED | UNCONTROLLED | 0 | CENSARA_STUDY_2012
South Western Overthrust | DRILLING_750-3000HP | 2310000220 | Oil And Gas Exploration Drill Rigs | Selenium Compounds | Selenium | 7782492 | 1.2838e-06 | G | HP-HR | MOVES_2018 (2017 TOG x CARB Speciation Profile 425) | 0 | UNCONTROLLED | UNCONTROLLED | 0 | CENSARA_STUDY_2012
South Western Overthrust | DRILLING_300-600HP | 2310000220 | Oil And Gas Exploration Drill Rigs | Selenium Compounds | Selenium | 7782492 | 1.0638e-06 | G | HP-HR | MOVES_2018 (2017 TOG x CARB Speciation Profile 425) | 0 | UNCONTROLLED | UNCONTROLLED | 0 | CENSARA_STUDY_2012
South Western Overthrust | DRILLING_600-750HP | 2310000220 | Oil And Gas Exploration Drill Rigs | Selenium Compounds | Selenium | 7782492 | 1.0818e-06 | G | HP-HR | MOVES_2018 (2017 TOG x CARB Speciation Profile 425) | 0 | UNCONTROLLED | UNCONTROLLED | 0 | CENSARA_STUDY_2012
South Western Overthrust | DRILLING_300-600HP | 2310000220 | Oil And Gas Exploration Drill Rigs | Styrene | Styrene | 100425 | 0 | G | HP-HR | MOVES_2018 | 0 | UNCONTROLLED | UNCONTROLLED | 0 | CENSARA_STUDY_2012
South Western Overthrust | DRILLING_750-3000HP | 2310000220 | Oil And Gas Exploration Drill Rigs | Styrene | Styrene | 100425 | 0 | G | HP-HR | MOVES_2018 | 0 | UNCONTROLLED | UNCONTROLLED | 0 | CENSARA_STUDY_2012
South Western Overthrust | DRILLING_600-750HP | 2310000220 | Oil And Gas Exploration Drill Rigs | Styrene | Styrene | 100425 | 0 | G | HP-HR | MOVES_2018 | 0 | UNCONTROLLED | UNCONTROLLED | 0 | CENSARA_STUDY_2012
South Western Overthrust | DRILLING_300-600HP | 2310000220 | Oil And Gas Exploration Drill Rigs | Sulfur Dioxide | Sulfur Dioxide | SO2 | 0.0067334 | G | HP-HR | MOVES_2018 | 0 | UNCONTROLLED | UNCONTROLLED | 0 | CENSARA_STUDY_2012
South Western Overthrust | DRILLING_600-750HP | 2310000220 | Oil And Gas Exploration Drill Rigs | Sulfur Dioxide | Sulfur Dioxide | SO2 | 0.0067335 | G | HP-HR | MOVES_2018 | 0 | UNCONTROLLED | UNCONTROLLED | 0 | CENSARA_STUDY_2012
South Western Overthrust | DRILLING_750-3000HP | 2310000220 | Oil And Gas Exploration Drill Rigs | Sulfur Dioxide | Sulfur Dioxide | SO2 | 0.0067935 | G | HP-HR | MOVES_2018 | 0 | UNCONTROLLED | UNCONTROLLED | 0 | CENSARA_STUDY_2012
South Western Overthrust | DRILLING_750-3000HP | 2310000220 | Oil And Gas Exploration Drill Rigs | Toluene | Toluene | 108883 | 0.0072906 | G | HP-HR | MOVES_2018 | 0 | UNCONTROLLED | UNCONTROLLED | 0 | CENSARA_STUDY_2012
South Western Overthrust | DRILLING_300-600HP | 2310000220 | Oil And Gas Exploration Drill Rigs | Toluene | Toluene | 108883 | 0.0049667 | G | HP-HR | MOVES_2018 | 0 | UNCONTROLLED | UNCONTROLLED | 0 | CENSARA_STUDY_2012
South Western Overthrust | DRILLING_600-750HP | 2310000220 | Oil And Gas Exploration Drill Rigs | Toluene | Toluene | 108883 | 0.0048869 | G | HP-HR | MOVES_2018 | 0 | UNCONTROLLED | UNCONTROLLED | 0 | CENSARA_STUDY_2012
South Western Overthrust | DRILLING_750-3000HP | 2310000220 | Oil And Gas Exploration Drill Rigs | Volatile Organic Compounds | Volatile Organic Compounds | VOC | 0.21283 | G | HP-HR | MOVES_2018 | 0 | UNCONTROLLED | UNCONTROLLED | 0 | CENSARA_STUDY_2012
South Western Overthrust | DRILLING_300-600HP | 2310000220 | Oil And Gas Exploration Drill Rigs | Volatile Organic Compounds | Volatile Organic Compounds | VOC | 0.13553 | G | HP-HR | MOVES_2018 | 0 | UNCONTROLLED | UNCONTROLLED | 0 | CENSARA_STUDY_2012
South Western Overthrust | DRILLING_600-750HP | 2310000220 | Oil And Gas Exploration Drill Rigs | Volatile Organic Compounds | Volatile Organic Compounds | VOC | 0.13399 | G | HP-HR | MOVES_2018 | 0 | UNCONTROLLED | UNCONTROLLED | 0 | CENSARA_STUDY_2012
South Western Overthrust | DRILLING_600-750HP | 2310000220 | Oil And Gas Exploration Drill Rigs | Xylenes (Mixed Isomers) | Xylenes (Mixed Isomers) | 1330207 | 0.0018527 | G | HP-HR | MOVES_2018 | 0 | UNCONTROLLED | UNCONTROLLED | 0 | CENSARA_STUDY_2012
South Western Overthrust | DRILLING_300-600HP | 2310000220 | Oil And Gas Exploration Drill Rigs | Xylenes (Mixed Isomers) | Xylenes (Mixed Isomers) | 1330207 | 0.0018641 | G | HP-HR | MOVES_2018 | 0 | UNCONTROLLED | UNCONTROLLED | 0 | CENSARA_STUDY_2012
South Western Overthrust | DRILLING_750-3000HP | 2310000220 | Oil And Gas Exploration Drill Rigs | Xylenes (Mixed Isomers) | Xylenes (Mixed Isomers) | 1330207 | 0.0026969 | G | HP-HR | MOVES_2018 | 0 | UNCONTROLLED | UNCONTROLLED | 0 | CENSARA_STUDY_2012
Plateau Sedimentary Prov | DRILLING_750-3000HP | 2310000220 | Oil And Gas Exploration Drill Rigs | 1,3-Butadiene | 1,3-Butadiene | 106990 | 0.00039585 | G | HP-HR | MOVES_2018 | 0 | UNCONTROLLED | UNCONTROLLED | 0 | CENSARA_STUDY_2012
Plateau Sedimentary Prov | DRILLING_300-600HP | 2310000220 | Oil And Gas Exploration Drill Rigs | 1,3-Butadiene | 1,3-Butadiene | 106990 | 0.00024439 | G | HP-HR | MOVES_2018 | 0 | UNCONTROLLED | UNCONTROLLED | 0 | CENSARA_STUDY_2012
Plateau Sedimentary Prov | DRILLING_600-750HP | 2310000220 | Oil And Gas Exploration Drill Rigs | 1,3-Butadiene | 1,3-Butadiene | 106990 | 0.00024153 | G | HP-HR | MOVES_2018 | 0 | UNCONTROLLED | UNCONTROLLED | 0 | CENSARA_STUDY_2012
Plateau Sedimentary Prov | DRILLING_750-3000HP | 2310000220 | Oil And Gas Exploration Drill Rigs | 2,2,4-Trimethylpentane | 2,2,4-Trimethylpentane | 540841 | 0.0016352 | G | HP-HR | MOVES_2018 | 0 | UNCONTROLLED | UNCONTROLLED | 0 | CENSARA_STUDY_2012
Plateau Sedimentary Prov | DRILLING_600-750HP | 2310000220 | Oil And Gas Exploration Drill Rigs | 2,2,4-Trimethylpentane | 2,2,4-Trimethylpentane | 540841 | 0.0010358 | G | HP-HR | MOVES_2018 | 0 | UNCONTROLLED | UNCONTROLLED | 0 | CENSARA_STUDY_2012
Plateau Sedimentary Prov | DRILLING_300-600HP | 2310000220 | Oil And Gas Exploration Drill Rigs | 2,2,4-Trimethylpentane | 2,2,4-Trimethylpentane | 540841 | 0.0010488 | G | HP-HR | MOVES_2018 | 0 | UNCONTROLLED | UNCONTROLLED | 0 | CENSARA_STUDY_2012
Plateau Sedimentary Prov | DRILLING_750-3000HP | 2310000220 | Oil And Gas Exploration Drill Rigs | Acetaldehyde | Acetaldehyde | 75070 | 0.020958 | G | HP-HR | MOVES_2018 | 0 | UNCONTROLLED | UNCONTROLLED | 0 | CENSARA_STUDY_2012
Plateau Sedimentary Prov | DRILLING_600-750HP | 2310000220 | Oil And Gas Exploration Drill Rigs | Acetaldehyde | Acetaldehyde | 75070 | 0.013517 | G | HP-HR | MOVES_2018 | 0 | UNCONTROLLED | UNCONTROLLED | 0 | CENSARA_STUDY_2012
Plateau Sedimentary Prov | DRILLING_300-600HP | 2310000220 | Oil And Gas Exploration Drill Rigs | Acetaldehyde | Acetaldehyde | 75070 | 0.013711 | G | HP-HR | MOVES_2018 | 0 | UNCONTROLLED | UNCONTROLLED | 0 | CENSARA_STUDY_2012
Plateau Sedimentary Prov | DRILLING_600-750HP | 2310000220 | Oil And Gas Exploration Drill Rigs | Acrolein | Acrolein | 107028 | 0.0024306 | G | HP-HR | MOVES_2018 | 0 | UNCONTROLLED | UNCONTROLLED | 0 | CENSARA_STUDY_2012
Plateau Sedimentary Prov | DRILLING_750-3000HP | 2310000220 | Oil And Gas Exploration Drill Rigs | Acrolein | Acrolein | 107028 | 0.0038734 | G | HP-HR | MOVES_2018 | 0 | UNCONTROLLED | UNCONTROLLED | 0 | CENSARA_STUDY_2012
Plateau Sedimentary Prov | DRILLING_300-600HP | 2310000220 | Oil And Gas Exploration Drill Rigs | Acrolein | Acrolein | 107028 | 0.0024629 | G | HP-HR | MOVES_2018 | 0 | UNCONTROLLED | UNCONTROLLED | 0 | CENSARA_STUDY_2012
Plateau Sedimentary Prov | DRILLING_300-600HP | 2310000220 | Oil And Gas Exploration Drill Rigs | Ammonia | Ammonia | NH3 | 0.0072196 | G | HP-HR | MOVES_2018 | 0 | UNCONTROLLED | UNCONTROLLED | 0 | CENSARA_STUDY_2012
Plateau Sedimentary Prov | DRILLING_750-3000HP | 2310000220 | Oil And Gas Exploration Drill Rigs | Ammonia | Ammonia | NH3 | 0.0072196 | G | HP-HR | MOVES_2018 | 0 | UNCONTROLLED | UNCONTROLLED | 0 | CENSARA_STUDY_2012
Plateau Sedimentary Prov | DRILLING_600-750HP | 2310000220 | Oil And Gas Exploration Drill Rigs | Ammonia | Ammonia | NH3 | 0.0072196 | G | HP-HR | MOVES_2018 | 0 | UNCONTROLLED | UNCONTROLLED | 0 | CENSARA_STUDY_2012
Plateau Sedimentary Prov | DRILLING_750-3000HP | 2310000220 | Oil And Gas Exploration Drill Rigs | Antimony Compounds | Antimony | 7440360 | 4.6216e-06 | G | HP-HR | MOVES_2018 (2017 TOG x CARB Speciation Profile 425) | 0 | UNCONTROLLED | UNCONTROLLED | 0 | CENSARA_STUDY_2012
Plateau Sedimentary Prov | DRILLING_300-600HP | 2310000220 | Oil And Gas Exploration Drill Rigs | Antimony Compounds | Antimony | 7440360 | 3.8295e-06 | G | HP-HR | MOVES_2018 (2017 TOG x CARB Speciation Profile 425) | 0 | UNCONTROLLED | UNCONTROLLED | 0 | CENSARA_STUDY_2012
Plateau Sedimentary Prov | DRILLING_600-750HP | 2310000220 | Oil And Gas Exploration Drill Rigs | Antimony Compounds | Antimony | 7440360 | 3.8944e-06 | G | HP-HR | MOVES_2018 (2017 TOG x CARB Speciation Profile 425) | 0 | UNCONTROLLED | UNCONTROLLED | 0 | CENSARA_STUDY_2012
Plateau Sedimentary Prov | DRILLING_300-600HP | 2310000220 | Oil And Gas Exploration Drill Rigs | Arsenic Compounds | Arsenic | 7440382 | 1.3954e-06 | G | HP-HR | MOVES_2018 | 0 | UNCONTROLLED | UNCONTROLLED | 0 | CENSARA_STUDY_2012
Plateau Sedimentary Prov | DRILLING_750-3000HP | 2310000220 | Oil And Gas Exploration Drill Rigs | Arsenic Compounds | Arsenic | 7440382 | 1.3954e-06 | G | HP-HR | MOVES_2018 | 0 | UNCONTROLLED | UNCONTROLLED | 0 | CENSARA_STUDY_2012
Plateau Sedimentary Prov | DRILLING_600-750HP | 2310000220 | Oil And Gas Exploration Drill Rigs | Arsenic Compounds | Arsenic | 7440382 | 1.3954e-06 | G | HP-HR | MOVES_2018 | 0 | UNCONTROLLED | UNCONTROLLED | 0 | CENSARA_STUDY_2012
Plateau Sedimentary Prov | DRILLING_600-750HP | 2310000220 | Oil And Gas Exploration Drill Rigs | Benzene | Benzene | 71432 | 0.006801 | G | HP-HR | MOVES_2018 | 0 | UNCONTROLLED | UNCONTROLLED | 0 | CENSARA_STUDY_2012
Plateau Sedimentary Prov | DRILLING_300-600HP | 2310000220 | Oil And Gas Exploration Drill Rigs | Benzene | Benzene | 71432 | 0.0069263 | G | HP-HR | MOVES_2018 | 0 | UNCONTROLLED | UNCONTROLLED | 0 | CENSARA_STUDY_2012
Plateau Sedimentary Prov | DRILLING_750-3000HP | 2310000220 | Oil And Gas Exploration Drill Rigs | Benzene | Benzene | 71432 | 0.010069 | G | HP-HR | MOVES_2018 | 0 | UNCONTROLLED | UNCONTROLLED | 0 | CENSARA_STUDY_2012
Plateau Sedimentary Prov | DRILLING_600-750HP | 2310000220 | Oil And Gas Exploration Drill Rigs | Cadmium Compounds | Cadmium | 7440439 | 4.3271e-06 | G | HP-HR | MOVES_2018 (2017 TOG x CARB Speciation Profile 425) | 0 | UNCONTROLLED | UNCONTROLLED | 0 | CENSARA_STUDY_2012
Plateau Sedimentary Prov | DRILLING_750-3000HP | 2310000220 | Oil And Gas Exploration Drill Rigs | Cadmium Compounds | Cadmium | 7440439 | 5.1351e-06 | G | HP-HR | MOVES_2018 (2017 TOG x CARB Speciation Profile 425) | 0 | UNCONTROLLED | UNCONTROLLED | 0 | CENSARA_STUDY_2012
Plateau Sedimentary Prov | DRILLING_300-600HP | 2310000220 | Oil And Gas Exploration Drill Rigs | Cadmium Compounds | Cadmium | 7440439 | 4.255e-06 | G | HP-HR | MOVES_2018 (2017 TOG x CARB Speciation Profile 425) | 0 | UNCONTROLLED | UNCONTROLLED | 0 | CENSARA_STUDY_2012
Plateau Sedimentary Prov | DRILLING_300-600HP | 2310000220 | Oil And Gas Exploration Drill Rigs | Carbon Dioxide | Carbon Dioxide | CO2 | 890.0186 | G | HP-HR | MOVES_2018 | 0 | UNCONTROLLED | UNCONTROLLED | 0 | CENSARA_STUDY_2012
Plateau Sedimentary Prov | DRILLING_600-750HP | 2310000220 | Oil And Gas Exploration Drill Rigs | Carbon Dioxide | Carbon Dioxide | CO2 | 890.0225 | G | HP-HR | MOVES_2018 | 0 | UNCONTROLLED | UNCONTROLLED | 0 | CENSARA_STUDY_2012
Plateau Sedimentary Prov | DRILLING_750-3000HP | 2310000220 | Oil And Gas Exploration Drill Rigs | Carbon Dioxide | Carbon Dioxide | CO2 | 889.8044 | G | HP-HR | MOVES_2018 | 0 | UNCONTROLLED | UNCONTROLLED | 0 | CENSARA_STUDY_2012
Plateau Sedimentary Prov | DRILLING_600-750HP | 2310000220 | Oil And Gas Exploration Drill Rigs | Carbon Monoxide | Carbon Monoxide | CO | 1.0258 | G | HP-HR | MOVES_2018 | 0 | UNCONTROLLED | UNCONTROLLED | 0 | CENSARA_STUDY_2012
Plateau Sedimentary Prov | DRILLING_750-3000HP | 2310000220 | Oil And Gas Exploration Drill Rigs | Carbon Monoxide | Carbon Monoxide | CO | 0.71846 | G | HP-HR | MOVES_2018 | 0 | UNCONTROLLED | UNCONTROLLED | 0 | CENSARA_STUDY_2012
Plateau Sedimentary Prov | DRILLING_300-600HP | 2310000220 | Oil And Gas Exploration Drill Rigs | Carbon Monoxide | Carbon Monoxide | CO | 0.68935 | G | HP-HR | MOVES_2018 | 0 | UNCONTROLLED | UNCONTROLLED | 0 | CENSARA_STUDY_2012
Plateau Sedimentary Prov | DRILLING_600-750HP | 2310000220 | Oil And Gas Exploration Drill Rigs | Chlorine | Chlorine | 7782505 | 3.7213e-05 | G | HP-HR | MOVES_2018 (2017 TOG x CARB Speciation Profile 425) | 0 | UNCONTROLLED | UNCONTROLLED | 0 | CENSARA_STUDY_2012
Plateau Sedimentary Prov | DRILLING_300-600HP | 2310000220 | Oil And Gas Exploration Drill Rigs | Chlorine | Chlorine | 7782505 | 3.6593e-05 | G | HP-HR | MOVES_2018 (2017 TOG x CARB Speciation Profile 425) | 0 | UNCONTROLLED | UNCONTROLLED | 0 | CENSARA_STUDY_2012
Plateau Sedimentary Prov | DRILLING_750-3000HP | 2310000220 | Oil And Gas Exploration Drill Rigs | Chlorine | Chlorine | 7782505 | 4.4162e-05 | G | HP-HR | MOVES_2018 (2017 TOG x CARB Speciation Profile 425) | 0 | UNCONTROLLED | UNCONTROLLED | 0 | CENSARA_STUDY_2012
Plateau Sedimentary Prov | DRILLING_600-750HP | 2310000220 | Oil And Gas Exploration Drill Rigs | Chromium Compounds | Chromium (VI) | 18540299 | 4.8917e-09 | G | HP-HR | MOVES_2018 | 0 | UNCONTROLLED | UNCONTROLLED | 0 | CENSARA_STUDY_2012
Plateau Sedimentary Prov | DRILLING_750-3000HP | 2310000220 | Oil And Gas Exploration Drill Rigs | Chromium Compounds | Chromium (VI) | 18540299 | 6.7389e-09 | G | HP-HR | MOVES_2018 | 0 | UNCONTROLLED | UNCONTROLLED | 0 | CENSARA_STUDY_2012
Plateau Sedimentary Prov | DRILLING_300-600HP | 2310000220 | Oil And Gas Exploration Drill Rigs | Chromium Compounds | Chromium (VI) | 18540299 | 4.8918e-09 | G | HP-HR | MOVES_2018 | 0 | UNCONTROLLED | UNCONTROLLED | 0 | CENSARA_STUDY_2012
Plateau Sedimentary Prov | DRILLING_600-750HP | 2310000220 | Oil And Gas Exploration Drill Rigs | Cobalt Compounds | Cobalt | 7440484 | 1.1899e-06 | G | HP-HR | MOVES_2018 (2017 TOG x CARB Speciation Profile 425) | 0 | UNCONTROLLED | UNCONTROLLED | 0 | CENSARA_STUDY_2012
Plateau Sedimentary Prov | DRILLING_750-3000HP | 2310000220 | Oil And Gas Exploration Drill Rigs | Cobalt Compounds | Cobalt | 7440484 | 1.4122e-06 | G | HP-HR | MOVES_2018 (2017 TOG x CARB Speciation Profile 425) | 0 | UNCONTROLLED | UNCONTROLLED | 0 | CENSARA_STUDY_2012
Plateau Sedimentary Prov | DRILLING_300-600HP | 2310000220 | Oil And Gas Exploration Drill Rigs | Cobalt Compounds | Cobalt | 7440484 | 1.1701e-06 | G | HP-HR | MOVES_2018 (2017 TOG x CARB Speciation Profile 425) | 0 | UNCONTROLLED | UNCONTROLLED | 0 | CENSARA_STUDY_2012
Plateau Sedimentary Prov | DRILLING_600-750HP | 2310000220 | Oil And Gas Exploration Drill Rigs | Cumene | Cumene | 98828 | 2.2212e-05 | G | HP-HR | MOVES_2018 (2017 PM10 x CARB Speciation Profile 818) | 0 | UNCONTROLLED | UNCONTROLLED | 0 | CENSARA_STUDY_2012
Plateau Sedimentary Prov | DRILLING_300-600HP | 2310000220 | Oil And Gas Exploration Drill Rigs | Cumene | Cumene | 98828 | 2.2476e-05 | G | HP-HR | MOVES_2018 (2017 PM10 x CARB Speciation Profile 818) | 0 | UNCONTROLLED | UNCONTROLLED | 0 | CENSARA_STUDY_2012
Plateau Sedimentary Prov | DRILLING_750-3000HP | 2310000220 | Oil And Gas Exploration Drill Rigs | Cumene | Cumene | 98828 | 3.4308e-05 | G | HP-HR | MOVES_2018 (2017 PM10 x CARB Speciation Profile 818) | 0 | UNCONTROLLED | UNCONTROLLED | 0 | CENSARA_STUDY_2012
Plateau Sedimentary Prov | DRILLING_300-600HP | 2310000220 | Oil And Gas Exploration Drill Rigs | Ethyl Benzene | Ethyl Benzene | 100414 | 0.00061758 | G | HP-HR | MOVES_2018 | 0 | UNCONTROLLED | UNCONTROLLED | 0 | CENSARA_STUDY_2012
Plateau Sedimentary Prov | DRILLING_600-750HP | 2310000220 | Oil And Gas Exploration Drill Rigs | Ethyl Benzene | Ethyl Benzene | 100414 | 0.00061012 | G | HP-HR | MOVES_2018 | 0 | UNCONTROLLED | UNCONTROLLED | 0 | CENSARA_STUDY_2012
Plateau Sedimentary Prov | DRILLING_750-3000HP | 2310000220 | Oil And Gas Exploration Drill Rigs | Ethyl Benzene | Ethyl Benzene | 100414 | 0.00091415 | G | HP-HR | MOVES_2018 | 0 | UNCONTROLLED | UNCONTROLLED | 0 | CENSARA_STUDY_2012
Plateau Sedimentary Prov | DRILLING_300-600HP | 2310000220 | Oil And Gas Exploration Drill Rigs | Formaldehyde | Formaldehyde | 50000 | 0.038315 | G | HP-HR | MOVES_2018 | 0 | UNCONTROLLED | UNCONTROLLED | 0 | CENSARA_STUDY_2012
Plateau Sedimentary Prov | DRILLING_600-750HP | 2310000220 | Oil And Gas Exploration Drill Rigs | Formaldehyde | Formaldehyde | 50000 | 0.037774 | G | HP-HR | MOVES_2018 | 0 | UNCONTROLLED | UNCONTROLLED | 0 | CENSARA_STUDY_2012
Plateau Sedimentary Prov | DRILLING_750-3000HP | 2310000220 | Oil And Gas Exploration Drill Rigs | Formaldehyde | Formaldehyde | 50000 | 0.05898 | G | HP-HR | MOVES_2018 | 0 | UNCONTROLLED | UNCONTROLLED | 0 | CENSARA_STUDY_2012
Plateau Sedimentary Prov | DRILLING_750-3000HP | 2310000220 | Oil And Gas Exploration Drill Rigs | Hexane | Hexane | 110543 | 0.00012669 | G | HP-HR | MOVES_2018 | 0 | UNCONTROLLED | UNCONTROLLED | 0 | CENSARA_STUDY_2012
Plateau Sedimentary Prov | DRILLING_300-600HP | 2310000220 | Oil And Gas Exploration Drill Rigs | Hexane | Hexane | 110543 | 2.9133e-05 | G | HP-HR | MOVES_2018 | 0 | UNCONTROLLED | UNCONTROLLED | 0 | CENSARA_STUDY_2012
Plateau Sedimentary Prov | DRILLING_600-750HP | 2310000220 | Oil And Gas Exploration Drill Rigs | Hexane | Hexane | 110543 | 3.2852e-05 | G | HP-HR | MOVES_2018 | 0 | UNCONTROLLED | UNCONTROLLED | 0 | CENSARA_STUDY_2012
Plateau Sedimentary Prov | DRILLING_600-750HP | 2310000220 | Oil And Gas Exploration Drill Rigs | Lead Compounds | Lead | 7439921 | 4.5434e-06 | G | HP-HR | MOVES_2018 (2017 TOG x CARB Speciation Profile 425) | 0 | UNCONTROLLED | UNCONTROLLED | 0 | CENSARA_STUDY_2012
Plateau Sedimentary Prov | DRILLING_750-3000HP | 2310000220 | Oil And Gas Exploration Drill Rigs | Lead Compounds | Lead | 7439921 | 5.3919e-06 | G | HP-HR | MOVES_2018 (2017 TOG x CARB Speciation Profile 425) | 0 | UNCONTROLLED | UNCONTROLLED | 0 | CENSARA_STUDY_2012
Plateau Sedimentary Prov | DRILLING_300-600HP | 2310000220 | Oil And Gas Exploration Drill Rigs | Lead Compounds | Lead | 7439921 | 4.4678e-06 | G | HP-HR | MOVES_2018 (2017 TOG x CARB Speciation Profile 425) | 0 | UNCONTROLLED | UNCONTROLLED | 0 | CENSARA_STUDY_2012
Plateau Sedimentary Prov | DRILLING_300-600HP | 2310000220 | Oil And Gas Exploration Drill Rigs | Manganese Compounds | Manganese | 7439965 | 1.9229e-06 | G | HP-HR | MOVES_2018 | 0 | UNCONTROLLED | UNCONTROLLED | 0 | CENSARA_STUDY_2012
Plateau Sedimentary Prov | DRILLING_600-750HP | 2310000220 | Oil And Gas Exploration Drill Rigs | Manganese Compounds | Manganese | 7439965 | 1.9229e-06 | G | HP-HR | MOVES_2018 | 0 | UNCONTROLLED | UNCONTROLLED | 0 | CENSARA_STUDY_2012
Plateau Sedimentary Prov | DRILLING_750-3000HP | 2310000220 | Oil And Gas Exploration Drill Rigs | Manganese Compounds | Manganese | 7439965 | 2.9961e-06 | G | HP-HR | MOVES_2018 | 0 | UNCONTROLLED | UNCONTROLLED | 0 | CENSARA_STUDY_2012
Plateau Sedimentary Prov | DRILLING_600-750HP | 2310000220 | Oil And Gas Exploration Drill Rigs | Mercury Compounds | Mercury | 7439976 | 1.8547e-08 | G | HP-HR | MOVES_2018 | 0 | UNCONTROLLED | UNCONTROLLED | 0 | CENSARA_STUDY_2012
Plateau Sedimentary Prov | DRILLING_750-3000HP | 2310000220 | Oil And Gas Exploration Drill Rigs | Mercury Compounds | Mercury | 7439976 | 1.8547e-08 | G | HP-HR | MOVES_2018 | 0 | UNCONTROLLED | UNCONTROLLED | 0 | CENSARA_STUDY_2012
Plateau Sedimentary Prov | DRILLING_300-600HP | 2310000220 | Oil And Gas Exploration Drill Rigs | Mercury Compounds | Mercury | 7439976 | 1.8547e-08 | G | HP-HR | MOVES_2018 | 0 | UNCONTROLLED | UNCONTROLLED | 0 | CENSARA_STUDY_2012
Plateau Sedimentary Prov | DRILLING_300-600HP | 2310000220 | Oil And Gas Exploration Drill Rigs | Methane | Methane | CH4 | 0.013831 | G | HP-HR | MOVES_2018 | 0 | UNCONTROLLED | UNCONTROLLED | 0 | CENSARA_STUDY_2012
Plateau Sedimentary Prov | DRILLING_600-750HP | 2310000220 | Oil And Gas Exploration Drill Rigs | Methane | Methane | CH4 | 0.013605 | G | HP-HR | MOVES_2018 | 0 | UNCONTROLLED | UNCONTROLLED | 0 | CENSARA_STUDY_2012
Plateau Sedimentary Prov | DRILLING_750-3000HP | 2310000220 | Oil And Gas Exploration Drill Rigs | Methane | Methane | CH4 | 0.015648 | G | HP-HR | MOVES_2018 | 0 | UNCONTROLLED | UNCONTROLLED | 0 | CENSARA_STUDY_2012
Plateau Sedimentary Prov | DRILLING_600-750HP | 2310000220 | Oil And Gas Exploration Drill Rigs | Methanol | Methanol | 67561 | 4.4425e-05 | G | HP-HR | MOVES_2018 (2017 PM10 x CARB Speciation Profile 818) | 0 | UNCONTROLLED | UNCONTROLLED | 0 | CENSARA_STUDY_2012
Plateau Sedimentary Prov | DRILLING_300-600HP | 2310000220 | Oil And Gas Exploration Drill Rigs | Methanol | Methanol | 67561 | 4.4952e-05 | G | HP-HR | MOVES_2018 (2017 PM10 x CARB Speciation Profile 818) | 0 | UNCONTROLLED | UNCONTROLLED | 0 | CENSARA_STUDY_2012
Plateau Sedimentary Prov | DRILLING_750-3000HP | 2310000220 | Oil And Gas Exploration Drill Rigs | Methanol | Methanol | 67561 | 6.8616e-05 | G | HP-HR | MOVES_2018 (2017 PM10 x CARB Speciation Profile 818) | 0 | UNCONTROLLED | UNCONTROLLED | 0 | CENSARA_STUDY_2012
Plateau Sedimentary Prov | DRILLING_750-3000HP | 2310000220 | Oil And Gas Exploration Drill Rigs | Naphthalene | Naphthalene | 91203 | 0.00090102 | G | HP-HR | MOVES_2018 | 0 | UNCONTROLLED | UNCONTROLLED | 0 | CENSARA_STUDY_2012
Plateau Sedimentary Prov | DRILLING_300-600HP | 2310000220 | Oil And Gas Exploration Drill Rigs | Naphthalene | Naphthalene | 91203 | 0.00063643 | G | HP-HR | MOVES_2018 | 0 | UNCONTROLLED | UNCONTROLLED | 0 | CENSARA_STUDY_2012
Plateau Sedimentary Prov | DRILLING_600-750HP | 2310000220 | Oil And Gas Exploration Drill Rigs | Naphthalene | Naphthalene | 91203 | 0.00062675 | G | HP-HR | MOVES_2018 | 0 | UNCONTROLLED | UNCONTROLLED | 0 | CENSARA_STUDY_2012
Plateau Sedimentary Prov | DRILLING_300-600HP | 2310000220 | Oil And Gas Exploration Drill Rigs | Nickel Compounds | Nickel | 7440020 | 3.2967e-06 | G | HP-HR | MOVES_2018 | 0 | UNCONTROLLED | UNCONTROLLED | 0 | CENSARA_STUDY_2012
Plateau Sedimentary Prov | DRILLING_600-750HP | 2310000220 | Oil And Gas Exploration Drill Rigs | Nickel Compounds | Nickel | 7440020 | 3.2967e-06 | G | HP-HR | MOVES_2018 | 0 | UNCONTROLLED | UNCONTROLLED | 0 | CENSARA_STUDY_2012
Plateau Sedimentary Prov | DRILLING_750-3000HP | 2310000220 | Oil And Gas Exploration Drill Rigs | Nickel Compounds | Nickel | 7440020 | 5.2386e-06 | G | HP-HR | MOVES_2018 | 0 | UNCONTROLLED | UNCONTROLLED | 0 | CENSARA_STUDY_2012
Plateau Sedimentary Prov | DRILLING_300-600HP | 2310000220 | Oil And Gas Exploration Drill Rigs | Nitrogen Dioxides | Nitrogen Dioxides | NOX | 2.4195 | G | HP-HR | MOVES_2018 | 0 | UNCONTROLLED | UNCONTROLLED | 0 | CENSARA_STUDY_2012
Plateau Sedimentary Prov | DRILLING_750-3000HP | 2310000220 | Oil And Gas Exploration Drill Rigs | Nitrogen Dioxides | Nitrogen Dioxides | NOX | 5.3188 | G | HP-HR | MOVES_2018 | 0 | UNCONTROLLED | UNCONTROLLED | 0 | CENSARA_STUDY_2012
Plateau Sedimentary Prov | DRILLING_600-750HP | 2310000220 | Oil And Gas Exploration Drill Rigs | Nitrogen Dioxides | Nitrogen Dioxides | NOX | 2.4376 | G | HP-HR | MOVES_2018 | 0 | UNCONTROLLED | UNCONTROLLED | 0 | CENSARA_STUDY_2012
Plateau Sedimentary Prov | DRILLING_600-750HP | 2310000220 | Oil And Gas Exploration Drill Rigs | Phosphorus | Phosphorus | 7723140 | 1.3738e-05 | G | HP-HR | MOVES_2018 (2017 TOG x CARB Speciation Profile 425) | 0 | UNCONTROLLED | UNCONTROLLED | 0 | CENSARA_STUDY_2012
Plateau Sedimentary Prov | DRILLING_300-600HP | 2310000220 | Oil And Gas Exploration Drill Rigs | Phosphorus | Phosphorus | 7723140 | 1.351e-05 | G | HP-HR | MOVES_2018 (2017 TOG x CARB Speciation Profile 425) | 0 | UNCONTROLLED | UNCONTROLLED | 0 | CENSARA_STUDY_2012
Plateau Sedimentary Prov | DRILLING_750-3000HP | 2310000220 | Oil And Gas Exploration Drill Rigs | Phosphorus | Phosphorus | 7723140 | 1.6304e-05 | G | HP-HR | MOVES_2018 (2017 TOG x CARB Speciation Profile 425) | 0 | UNCONTROLLED | UNCONTROLLED | 0 | CENSARA_STUDY_2012
Plateau Sedimentary Prov | DRILLING_750-3000HP | 2310000220 | Oil And Gas Exploration Drill Rigs | PM Condensible | PM Condensible | PM-CON | 0 | G | HP-HR | MOVES_2018 | 0 | UNCONTROLLED | UNCONTROLLED | 0 | CENSARA_STUDY_2012
Plateau Sedimentary Prov | DRILLING_600-750HP | 2310000220 | Oil And Gas Exploration Drill Rigs | PM Condensible | PM Condensible | PM-CON | 0 | G | HP-HR | MOVES_2018 | 0 | UNCONTROLLED | UNCONTROLLED | 0 | CENSARA_STUDY_2012
Plateau Sedimentary Prov | DRILLING_300-600HP | 2310000220 | Oil And Gas Exploration Drill Rigs | PM Condensible | PM Condensible | PM-CON | 0 | G | HP-HR | MOVES_2018 | 0 | UNCONTROLLED | UNCONTROLLED | 0 | CENSARA_STUDY_2012
Plateau Sedimentary Prov | DRILL RIGS | 2310000220 | Oil And Gas Exploration Drill Rigs | PM10 Filterable | PM10 Filterable | PM10-FIL | 0.12241 |  |  | NONE_POLLUTANT_CALCULATED_USING_RATIOS |  |  |  |  | CENSARA_STUDY_2012
Plateau Sedimentary Prov | DRILLING_750-3000HP | 2310000220 | Oil And Gas Exploration Drill Rigs | PM10 Filterable | PM10 Filterable | PM10-FIL | 0.12838 | G | HP-HR | MOVES_2018 | 0 | UNCONTROLLED | UNCONTROLLED | 0 | CENSARA_STUDY_2012
Plateau Sedimentary Prov | DRILLING_300-600HP | 2310000220 | Oil And Gas Exploration Drill Rigs | PM10 Filterable | PM10 Filterable | PM10-FIL | 0.10638 | G | HP-HR | MOVES_2018 | 0 | UNCONTROLLED | UNCONTROLLED | 0 | CENSARA_STUDY_2012
Plateau Sedimentary Prov | DRILLING_600-750HP | 2310000220 | Oil And Gas Exploration Drill Rigs | PM10 Filterable | PM10 Filterable | PM10-FIL | 0.10818 | G | HP-HR | MOVES_2018 | 0 | UNCONTROLLED | UNCONTROLLED | 0 | CENSARA_STUDY_2012
Plateau Sedimentary Prov | DRILLING_600-750HP | 2310000220 | Oil And Gas Exploration Drill Rigs | PM10 Primary (Filt + Cond) | PM10 Primary (Filt + Cond) | PM10-PRI | 0.10818 | G | HP-HR | MOVES_2018 | 0 | UNCONTROLLED | UNCONTROLLED | 0 | CENSARA_STUDY_2012
Plateau Sedimentary Prov | DRILLING_300-600HP | 2310000220 | Oil And Gas Exploration Drill Rigs | PM10 Primary (Filt + Cond) | PM10 Primary (Filt + Cond) | PM10-PRI | 0.10638 | G | HP-HR | MOVES_2018 | 0 | UNCONTROLLED | UNCONTROLLED | 0 | CENSARA_STUDY_2012
Plateau Sedimentary Prov | DRILLING_750-3000HP | 2310000220 | Oil And Gas Exploration Drill Rigs | PM10 Primary (Filt + Cond) | PM10 Primary (Filt + Cond) | PM10-PRI | 0.12838 | G | HP-HR | MOVES_2018 | 0 | UNCONTROLLED | UNCONTROLLED | 0 | CENSARA_STUDY_2012
Plateau Sedimentary Prov | DRILLING_600-750HP | 2310000220 | Oil And Gas Exploration Drill Rigs | PM2.5 Filterable | PM2.5 Filterable | PM25-FIL | 0.10493 | G | HP-HR | MOVES_2018 | 0 | UNCONTROLLED | UNCONTROLLED | 0 | CENSARA_STUDY_2012
Plateau Sedimentary Prov | DRILLING_750-3000HP | 2310000220 | Oil And Gas Exploration Drill Rigs | PM2.5 Filterable | PM2.5 Filterable | PM25-FIL | 0.12453 | G | HP-HR | MOVES_2018 | 0 | UNCONTROLLED | UNCONTROLLED | 0 | CENSARA_STUDY_2012
Plateau Sedimentary Prov | DRILLING_300-600HP | 2310000220 | Oil And Gas Exploration Drill Rigs | PM2.5 Filterable | PM2.5 Filterable | PM25-FIL | 0.10318 | G | HP-HR | MOVES_2018 | 0 | UNCONTROLLED | UNCONTROLLED | 0 | CENSARA_STUDY_2012
Plateau Sedimentary Prov | DRILL RIGS | 2310000220 | Oil And Gas Exploration Drill Rigs | PM2.5 Filterable | PM2.5 Filterable | PM25-FIL | 0.11874 |  |  | NONE_POLLUTANT_CALCULATED_USING_RATIOS |  |  |  |  | CENSARA_STUDY_2012
Plateau Sedimentary Prov | DRILLING_750-3000HP | 2310000220 | Oil And Gas Exploration Drill Rigs | PM2.5 Primary (Filt + Cond) | PM2.5 Primary (Filt + Cond) | PM25-PRI | 0.12453 | G | HP-HR | MOVES_2018 | 0 | UNCONTROLLED | UNCONTROLLED | 0 | CENSARA_STUDY_2012
Plateau Sedimentary Prov | DRILLING_600-750HP | 2310000220 | Oil And Gas Exploration Drill Rigs | PM2.5 Primary (Filt + Cond) | PM2.5 Primary (Filt + Cond) | PM25-PRI | 0.10493 | G | HP-HR | MOVES_2018 | 0 | UNCONTROLLED | UNCONTROLLED | 0 | CENSARA_STUDY_2012
Plateau Sedimentary Prov | DRILLING_300-600HP | 2310000220 | Oil And Gas Exploration Drill Rigs | PM2.5 Primary (Filt + Cond) | PM2.5 Primary (Filt + Cond) | PM25-PRI | 0.10318 | G | HP-HR | MOVES_2018 | 0 | UNCONTROLLED | UNCONTROLLED | 0 | CENSARA_STUDY_2012
Plateau Sedimentary Prov | DRILLING_750-3000HP | 2310000220 | Oil And Gas Exploration Drill Rigs | Polycyclic Organic Matter | Acenaphthene | 83329 | 0.0001193 | G | HP-HR | MOVES_2018 | 0 | UNCONTROLLED | UNCONTROLLED | 0 | CENSARA_STUDY_2012
Plateau Sedimentary Prov | DRILLING_300-600HP | 2310000220 | Oil And Gas Exploration Drill Rigs | Polycyclic Organic Matter | Acenaphthene | 83329 | 7.8233e-05 | G | HP-HR | MOVES_2018 | 0 | UNCONTROLLED | UNCONTROLLED | 0 | CENSARA_STUDY_2012
Plateau Sedimentary Prov | DRILLING_600-750HP | 2310000220 | Oil And Gas Exploration Drill Rigs | Polycyclic Organic Matter | Acenaphthene | 83329 | 7.6998e-05 | G | HP-HR | MOVES_2018 | 0 | UNCONTROLLED | UNCONTROLLED | 0 | CENSARA_STUDY_2012
Plateau Sedimentary Prov | DRILLING_750-3000HP | 2310000220 | Oil And Gas Exploration Drill Rigs | Polycyclic Organic Matter | Acenaphthylene | 208968 | 0.00022989 | G | HP-HR | MOVES_2018 | 0 | UNCONTROLLED | UNCONTROLLED | 0 | CENSARA_STUDY_2012
Plateau Sedimentary Prov | DRILLING_300-600HP | 2310000220 | Oil And Gas Exploration Drill Rigs | Polycyclic Organic Matter | Acenaphthylene | 208968 | 0.0001582 | G | HP-HR | MOVES_2018 | 0 | UNCONTROLLED | UNCONTROLLED | 0 | CENSARA_STUDY_2012
Plateau Sedimentary Prov | DRILLING_600-750HP | 2310000220 | Oil And Gas Exploration Drill Rigs | Polycyclic Organic Matter | Acenaphthylene | 208968 | 0.0001553 | G | HP-HR | MOVES_2018 | 0 | UNCONTROLLED | UNCONTROLLED | 0 | CENSARA_STUDY_2012
Plateau Sedimentary Prov | DRILLING_600-750HP | 2310000220 | Oil And Gas Exploration Drill Rigs | Polycyclic Organic Matter | Anthracene | 120127 | 1.4149e-05 | G | HP-HR | MOVES_2018 | 0 | UNCONTROLLED | UNCONTROLLED | 0 | CENSARA_STUDY_2012
Plateau Sedimentary Prov | DRILLING_750-3000HP | 2310000220 | Oil And Gas Exploration Drill Rigs | Polycyclic Organic Matter | Anthracene | 120127 | 2.0293e-05 | G | HP-HR | MOVES_2018 | 0 | UNCONTROLLED | UNCONTROLLED | 0 | CENSARA_STUDY_2012
Plateau Sedimentary Prov | DRILLING_300-600HP | 2310000220 | Oil And Gas Exploration Drill Rigs | Polycyclic Organic Matter | Anthracene | 120127 | 1.4327e-05 | G | HP-HR | MOVES_2018 | 0 | UNCONTROLLED | UNCONTROLLED | 0 | CENSARA_STUDY_2012
Plateau Sedimentary Prov | DRILLING_300-600HP | 2310000220 | Oil And Gas Exploration Drill Rigs | Polycyclic Organic Matter | Benz[a]Anthracene | 56553 | 1.7833e-06 | G | HP-HR | MOVES_2018 | 0 | UNCONTROLLED | UNCONTROLLED | 0 | CENSARA_STUDY_2012
Plateau Sedimentary Prov | DRILLING_600-750HP | 2310000220 | Oil And Gas Exploration Drill Rigs | Polycyclic Organic Matter | Benz[a]Anthracene | 56553 | 1.7611e-06 | G | HP-HR | MOVES_2018 | 0 | UNCONTROLLED | UNCONTROLLED | 0 | CENSARA_STUDY_2012
Plateau Sedimentary Prov | DRILLING_750-3000HP | 2310000220 | Oil And Gas Exploration Drill Rigs | Polycyclic Organic Matter | Benz[a]Anthracene | 56553 | 2.3025e-06 | G | HP-HR | MOVES_2018 | 0 | UNCONTROLLED | UNCONTROLLED | 0 | CENSARA_STUDY_2012
Plateau Sedimentary Prov | DRILLING_300-600HP | 2310000220 | Oil And Gas Exploration Drill Rigs | Polycyclic Organic Matter | Benzo[a]Pyrene | 50328 | 6.6315e-07 | G | HP-HR | MOVES_2018 | 0 | UNCONTROLLED | UNCONTROLLED | 0 | CENSARA_STUDY_2012
Plateau Sedimentary Prov | DRILLING_600-750HP | 2310000220 | Oil And Gas Exploration Drill Rigs | Polycyclic Organic Matter | Benzo[a]Pyrene | 50328 | 6.5705e-07 | G | HP-HR | MOVES_2018 | 0 | UNCONTROLLED | UNCONTROLLED | 0 | CENSARA_STUDY_2012
Plateau Sedimentary Prov | DRILLING_750-3000HP | 2310000220 | Oil And Gas Exploration Drill Rigs | Polycyclic Organic Matter | Benzo[a]Pyrene | 50328 | 7.133e-07 | G | HP-HR | MOVES_2018 | 0 | UNCONTROLLED | UNCONTROLLED | 0 | CENSARA_STUDY_2012
Plateau Sedimentary Prov | DRILLING_300-600HP | 2310000220 | Oil And Gas Exploration Drill Rigs | Polycyclic Organic Matter | Benzo[b]Fluoranthene | 205992 | 1.0585e-06 | G | HP-HR | MOVES_2018 | 0 | UNCONTROLLED | UNCONTROLLED | 0 | CENSARA_STUDY_2012
Plateau Sedimentary Prov | DRILLING_750-3000HP | 2310000220 | Oil And Gas Exploration Drill Rigs | Polycyclic Organic Matter | Benzo[b]Fluoranthene | 205992 | 1.1231e-06 | G | HP-HR | MOVES_2018 | 0 | UNCONTROLLED | UNCONTROLLED | 0 | CENSARA_STUDY_2012
Plateau Sedimentary Prov | DRILLING_600-750HP | 2310000220 | Oil And Gas Exploration Drill Rigs | Polycyclic Organic Matter | Benzo[b]Fluoranthene | 205992 | 1.0455e-06 | G | HP-HR | MOVES_2018 | 0 | UNCONTROLLED | UNCONTROLLED | 0 | CENSARA_STUDY_2012
Plateau Sedimentary Prov | DRILLING_750-3000HP | 2310000220 | Oil And Gas Exploration Drill Rigs | Polycyclic Organic Matter | Benzo[g,h,i,]Perylene | 191242 | 1.7952e-06 | G | HP-HR | MOVES_2018 | 0 | UNCONTROLLED | UNCONTROLLED | 0 | CENSARA_STUDY_2012
Plateau Sedimentary Prov | DRILLING_300-600HP | 2310000220 | Oil And Gas Exploration Drill Rigs | Polycyclic Organic Matter | Benzo[g,h,i,]Perylene | 191242 | 1.4668e-06 | G | HP-HR | MOVES_2018 | 0 | UNCONTROLLED | UNCONTROLLED | 0 | CENSARA_STUDY_2012
Plateau Sedimentary Prov | DRILLING_600-750HP | 2310000220 | Oil And Gas Exploration Drill Rigs | Polycyclic Organic Matter | Benzo[g,h,i,]Perylene | 191242 | 1.4421e-06 | G | HP-HR | MOVES_2018 | 0 | UNCONTROLLED | UNCONTROLLED | 0 | CENSARA_STUDY_2012
Plateau Sedimentary Prov | DRILLING_300-600HP | 2310000220 | Oil And Gas Exploration Drill Rigs | Polycyclic Organic Matter | Benzo[k]Fluoranthene | 207089 | 8.0172e-07 | G | HP-HR | MOVES_2018 | 0 | UNCONTROLLED | UNCONTROLLED | 0 | CENSARA_STUDY_2012
Plateau Sedimentary Prov | DRILLING_600-750HP | 2310000220 | Oil And Gas Exploration Drill Rigs | Polycyclic Organic Matter | Benzo[k]Fluoranthene | 207089 | 7.9214e-07 | G | HP-HR | MOVES_2018 | 0 | UNCONTROLLED | UNCONTROLLED | 0 | CENSARA_STUDY_2012
Plateau Sedimentary Prov | DRILLING_750-3000HP | 2310000220 | Oil And Gas Exploration Drill Rigs | Polycyclic Organic Matter | Benzo[k]Fluoranthene | 207089 | 8.5188e-07 | G | HP-HR | MOVES_2018 | 0 | UNCONTROLLED | UNCONTROLLED | 0 | CENSARA_STUDY_2012
Plateau Sedimentary Prov | DRILLING_750-3000HP | 2310000220 | Oil And Gas Exploration Drill Rigs | Polycyclic Organic Matter | Chrysene | 218019 | 2.9134e-06 | G | HP-HR | MOVES_2018 | 0 | UNCONTROLLED | UNCONTROLLED | 0 | CENSARA_STUDY_2012
Plateau Sedimentary Prov | DRILLING_300-600HP | 2310000220 | Oil And Gas Exploration Drill Rigs | Polycyclic Organic Matter | Chrysene | 218019 | 2.2965e-06 | G | HP-HR | MOVES_2018 | 0 | UNCONTROLLED | UNCONTROLLED | 0 | CENSARA_STUDY_2012
Plateau Sedimentary Prov | DRILLING_600-750HP | 2310000220 | Oil And Gas Exploration Drill Rigs | Polycyclic Organic Matter | Chrysene | 218019 | 2.2758e-06 | G | HP-HR | MOVES_2018 | 0 | UNCONTROLLED | UNCONTROLLED | 0 | CENSARA_STUDY_2012
Plateau Sedimentary Prov | DRILLING_750-3000HP | 2310000220 | Oil And Gas Exploration Drill Rigs | Polycyclic Organic Matter | Dibenzo[a,h]Anthracene | 53703 | 1.1955e-07 | G | HP-HR | MOVES_2018 | 0 | UNCONTROLLED | UNCONTROLLED | 0 | CENSARA_STUDY_2012
Plateau Sedimentary Prov | DRILLING_300-600HP | 2310000220 | Oil And Gas Exploration Drill Rigs | Polycyclic Organic Matter | Dibenzo[a,h]Anthracene | 53703 | 9.7913e-08 | G | HP-HR | MOVES_2018 | 0 | UNCONTROLLED | UNCONTROLLED | 0 | CENSARA_STUDY_2012
Plateau Sedimentary Prov | DRILLING_600-750HP | 2310000220 | Oil And Gas Exploration Drill Rigs | Polycyclic Organic Matter | Dibenzo[a,h]Anthracene | 53703 | 9.9624e-08 | G | HP-HR | MOVES_2018 | 0 | UNCONTROLLED | UNCONTROLLED | 0 | CENSARA_STUDY_2012
Plateau Sedimentary Prov | DRILLING_750-3000HP | 2310000220 | Oil And Gas Exploration Drill Rigs | Polycyclic Organic Matter | Fluoranthene | 206440 | 3.2572e-05 | G | HP-HR | MOVES_2018 | 0 | UNCONTROLLED | UNCONTROLLED | 0 | CENSARA_STUDY_2012
Plateau Sedimentary Prov | DRILLING_300-600HP | 2310000220 | Oil And Gas Exploration Drill Rigs | Polycyclic Organic Matter | Fluoranthene | 206440 | 2.4133e-05 | G | HP-HR | MOVES_2018 | 0 | UNCONTROLLED | UNCONTROLLED | 0 | CENSARA_STUDY_2012
Plateau Sedimentary Prov | DRILLING_600-750HP | 2310000220 | Oil And Gas Exploration Drill Rigs | Polycyclic Organic Matter | Fluoranthene | 206440 | 2.3735e-05 | G | HP-HR | MOVES_2018 | 0 | UNCONTROLLED | UNCONTROLLED | 0 | CENSARA_STUDY_2012
Plateau Sedimentary Prov | DRILLING_750-3000HP | 2310000220 | Oil And Gas Exploration Drill Rigs | Polycyclic Organic Matter | Fluorene | 86737 | 0.00016519 | G | HP-HR | MOVES_2018 | 0 | UNCONTROLLED | UNCONTROLLED | 0 | CENSARA_STUDY_2012
Plateau Sedimentary Prov | DRILLING_600-750HP | 2310000220 | Oil And Gas Exploration Drill Rigs | Polycyclic Organic Matter | Fluorene | 86737 | 0.0001089 | G | HP-HR | MOVES_2018 | 0 | UNCONTROLLED | UNCONTROLLED | 0 | CENSARA_STUDY_2012
Plateau Sedimentary Prov | DRILLING_300-600HP | 2310000220 | Oil And Gas Exploration Drill Rigs | Polycyclic Organic Matter | Fluorene | 86737 | 0.00011045 | G | HP-HR | MOVES_2018 | 0 | UNCONTROLLED | UNCONTROLLED | 0 | CENSARA_STUDY_2012
Plateau Sedimentary Prov | DRILLING_750-3000HP | 2310000220 | Oil And Gas Exploration Drill Rigs | Polycyclic Organic Matter | Indeno[1,2,3-c,d]Pyrene | 193395 | 7.0309e-07 | G | HP-HR | MOVES_2018 | 0 | UNCONTROLLED | UNCONTROLLED | 0 | CENSARA_STUDY_2012
Plateau Sedimentary Prov | DRILLING_600-750HP | 2310000220 | Oil And Gas Exploration Drill Rigs | Polycyclic Organic Matter | Indeno[1,2,3-c,d]Pyrene | 193395 | 6.557e-07 | G | HP-HR | MOVES_2018 | 0 | UNCONTROLLED | UNCONTROLLED | 0 | CENSARA_STUDY_2012
Plateau Sedimentary Prov | DRILLING_300-600HP | 2310000220 | Oil And Gas Exploration Drill Rigs | Polycyclic Organic Matter | Indeno[1,2,3-c,d]Pyrene | 193395 | 6.6426e-07 | G | HP-HR | MOVES_2018 | 0 | UNCONTROLLED | UNCONTROLLED | 0 | CENSARA_STUDY_2012
Plateau Sedimentary Prov | DRILLING_750-3000HP | 2310000220 | Oil And Gas Exploration Drill Rigs | Polycyclic Organic Matter | Phenanthrene | 85018 | 0.00029063 | G | HP-HR | MOVES_2018 | 0 | UNCONTROLLED | UNCONTROLLED | 0 | CENSARA_STUDY_2012
Plateau Sedimentary Prov | DRILLING_600-750HP | 2310000220 | Oil And Gas Exploration Drill Rigs | Polycyclic Organic Matter | Phenanthrene | 85018 | 0.00019046 | G | HP-HR | MOVES_2018 | 0 | UNCONTROLLED | UNCONTROLLED | 0 | CENSARA_STUDY_2012
Plateau Sedimentary Prov | DRILLING_300-600HP | 2310000220 | Oil And Gas Exploration Drill Rigs | Polycyclic Organic Matter | Phenanthrene | 85018 | 0.00019248 | G | HP-HR | MOVES_2018 | 0 | UNCONTROLLED | UNCONTROLLED | 0 | CENSARA_STUDY_2012
Plateau Sedimentary Prov | DRILLING_300-600HP | 2310000220 | Oil And Gas Exploration Drill Rigs | Polycyclic Organic Matter | Pyrene | 129000 | 2.2928e-05 | G | HP-HR | MOVES_2018 | 0 | UNCONTROLLED | UNCONTROLLED | 0 | CENSARA_STUDY_2012
Plateau Sedimentary Prov | DRILLING_750-3000HP | 2310000220 | Oil And Gas Exploration Drill Rigs | Polycyclic Organic Matter | Pyrene | 129000 | 3.1716e-05 | G | HP-HR | MOVES_2018 | 0 | UNCONTROLLED | UNCONTROLLED | 0 | CENSARA_STUDY_2012
Plateau Sedimentary Prov | DRILLING_600-750HP | 2310000220 | Oil And Gas Exploration Drill Rigs | Polycyclic Organic Matter | Pyrene | 129000 | 2.2636e-05 | G | HP-HR | MOVES_2018 | 0 | UNCONTROLLED | UNCONTROLLED | 0 | CENSARA_STUDY_2012
Plateau Sedimentary Prov | DRILLING_300-600HP | 2310000220 | Oil And Gas Exploration Drill Rigs | Propionaldehyde | Propionaldehyde | 123386 | 0.0029574 | G | HP-HR | MOVES_2018 | 0 | UNCONTROLLED | UNCONTROLLED | 0 | CENSARA_STUDY_2012
Plateau Sedimentary Prov | DRILLING_750-3000HP | 2310000220 | Oil And Gas Exploration Drill Rigs | Propionaldehyde | Propionaldehyde | 123386 | 0.0054103 | G | HP-HR | MOVES_2018 | 0 | UNCONTROLLED | UNCONTROLLED | 0 | CENSARA_STUDY_2012
Plateau Sedimentary Prov | DRILLING_600-750HP | 2310000220 | Oil And Gas Exploration Drill Rigs | Propionaldehyde | Propionaldehyde | 123386 | 0.0029457 | G | HP-HR | MOVES_2018 | 0 | UNCONTROLLED | UNCONTROLLED | 0 | CENSARA_STUDY_2012
Plateau Sedimentary Prov | DRILLING_300-600HP | 2310000220 | Oil And Gas Exploration Drill Rigs | Selenium Compounds | Selenium | 7782492 | 1.0638e-06 | G | HP-HR | MOVES_2018 (2017 TOG x CARB Speciation Profile 425) | 0 | UNCONTROLLED | UNCONTROLLED | 0 | CENSARA_STUDY_2012
Plateau Sedimentary Prov | DRILLING_750-3000HP | 2310000220 | Oil And Gas Exploration Drill Rigs | Selenium Compounds | Selenium | 7782492 | 1.2838e-06 | G | HP-HR | MOVES_2018 (2017 TOG x CARB Speciation Profile 425) | 0 | UNCONTROLLED | UNCONTROLLED | 0 | CENSARA_STUDY_2012
Plateau Sedimentary Prov | DRILLING_600-750HP | 2310000220 | Oil And Gas Exploration Drill Rigs | Selenium Compounds | Selenium | 7782492 | 1.0818e-06 | G | HP-HR | MOVES_2018 (2017 TOG x CARB Speciation Profile 425) | 0 | UNCONTROLLED | UNCONTROLLED | 0 | CENSARA_STUDY_2012
Plateau Sedimentary Prov | DRILLING_750-3000HP | 2310000220 | Oil And Gas Exploration Drill Rigs | Styrene | Styrene | 100425 | 0 | G | HP-HR | MOVES_2018 | 0 | UNCONTROLLED | UNCONTROLLED | 0 | CENSARA_STUDY_2012
Plateau Sedimentary Prov | DRILLING_300-600HP | 2310000220 | Oil And Gas Exploration Drill Rigs | Styrene | Styrene | 100425 | 0 | G | HP-HR | MOVES_2018 | 0 | UNCONTROLLED | UNCONTROLLED | 0 | CENSARA_STUDY_2012
Plateau Sedimentary Prov | DRILLING_600-750HP | 2310000220 | Oil And Gas Exploration Drill Rigs | Styrene | Styrene | 100425 | 0 | G | HP-HR | MOVES_2018 | 0 | UNCONTROLLED | UNCONTROLLED | 0 | CENSARA_STUDY_2012
Plateau Sedimentary Prov | DRILLING_750-3000HP | 2310000220 | Oil And Gas Exploration Drill Rigs | Sulfur Dioxide | Sulfur Dioxide | SO2 | 0.0067935 | G | HP-HR | MOVES_2018 | 0 | UNCONTROLLED | UNCONTROLLED | 0 | CENSARA_STUDY_2012
Plateau Sedimentary Prov | DRILLING_600-750HP | 2310000220 | Oil And Gas Exploration Drill Rigs | Sulfur Dioxide | Sulfur Dioxide | SO2 | 0.0067335 | G | HP-HR | MOVES_2018 | 0 | UNCONTROLLED | UNCONTROLLED | 0 | CENSARA_STUDY_2012
Plateau Sedimentary Prov | DRILLING_300-600HP | 2310000220 | Oil And Gas Exploration Drill Rigs | Sulfur Dioxide | Sulfur Dioxide | SO2 | 0.0067334 | G | HP-HR | MOVES_2018 | 0 | UNCONTROLLED | UNCONTROLLED | 0 | CENSARA_STUDY_2012
Plateau Sedimentary Prov | DRILLING_300-600HP | 2310000220 | Oil And Gas Exploration Drill Rigs | Toluene | Toluene | 108883 | 0.0049667 | G | HP-HR | MOVES_2018 | 0 | UNCONTROLLED | UNCONTROLLED | 0 | CENSARA_STUDY_2012
Plateau Sedimentary Prov | DRILLING_600-750HP | 2310000220 | Oil And Gas Exploration Drill Rigs | Toluene | Toluene | 108883 | 0.0048869 | G | HP-HR | MOVES_2018 | 0 | UNCONTROLLED | UNCONTROLLED | 0 | CENSARA_STUDY_2012
Plateau Sedimentary Prov | DRILLING_750-3000HP | 2310000220 | Oil And Gas Exploration Drill Rigs | Toluene | Toluene | 108883 | 0.0072906 | G | HP-HR | MOVES_2018 | 0 | UNCONTROLLED | UNCONTROLLED | 0 | CENSARA_STUDY_2012
Plateau Sedimentary Prov | DRILLING_600-750HP | 2310000220 | Oil And Gas Exploration Drill Rigs | Volatile Organic Compounds | Volatile Organic Compounds | VOC | 0.13399 | G | HP-HR | MOVES_2018 | 0 | UNCONTROLLED | UNCONTROLLED | 0 | CENSARA_STUDY_2012
Plateau Sedimentary Prov | DRILLING_300-600HP | 2310000220 | Oil And Gas Exploration Drill Rigs | Volatile Organic Compounds | Volatile Organic Compounds | VOC | 0.13553 | G | HP-HR | MOVES_2018 | 0 | UNCONTROLLED | UNCONTROLLED | 0 | CENSARA_STUDY_2012
Plateau Sedimentary Prov | DRILLING_750-3000HP | 2310000220 | Oil And Gas Exploration Drill Rigs | Volatile Organic Compounds | Volatile Organic Compounds | VOC | 0.21283 | G | HP-HR | MOVES_2018 | 0 | UNCONTROLLED | UNCONTROLLED | 0 | CENSARA_STUDY_2012
Plateau Sedimentary Prov | DRILLING_600-750HP | 2310000220 | Oil And Gas Exploration Drill Rigs | Xylenes (Mixed Isomers) | Xylenes (Mixed Isomers) | 1330207 | 0.0018527 | G | HP-HR | MOVES_2018 | 0 | UNCONTROLLED | UNCONTROLLED | 0 | CENSARA_STUDY_2012
Plateau Sedimentary Prov | DRILLING_300-600HP | 2310000220 | Oil And Gas Exploration Drill Rigs | Xylenes (Mixed Isomers) | Xylenes (Mixed Isomers) | 1330207 | 0.0018641 | G | HP-HR | MOVES_2018 | 0 | UNCONTROLLED | UNCONTROLLED | 0 | CENSARA_STUDY_2012
Plateau Sedimentary Prov | DRILLING_750-3000HP | 2310000220 | Oil And Gas Exploration Drill Rigs | Xylenes (Mixed Isomers) | Xylenes (Mixed Isomers) | 1330207 | 0.0026969 | G | HP-HR | MOVES_2018 | 0 | UNCONTROLLED | UNCONTROLLED | 0 | CENSARA_STUDY_2012
Paradox Basin | DRILLING_750-3000HP | 2310000220 | Oil And Gas Exploration Drill Rigs | 1,3-Butadiene | 1,3-Butadiene | 106990 | 0.00039585 | G | HP-HR | MOVES_2018 | 0 | UNCONTROLLED | UNCONTROLLED | 0 | CENSARA_STUDY_2012
Paradox Basin | DRILLING_300-600HP | 2310000220 | Oil And Gas Exploration Drill Rigs | 1,3-Butadiene | 1,3-Butadiene | 106990 | 0.00024439 | G | HP-HR | MOVES_2018 | 0 | UNCONTROLLED | UNCONTROLLED | 0 | CENSARA_STUDY_2012
Paradox Basin | DRILLING_600-750HP | 2310000220 | Oil And Gas Exploration Drill Rigs | 1,3-Butadiene | 1,3-Butadiene | 106990 | 0.00024153 | G | HP-HR | MOVES_2018 | 0 | UNCONTROLLED | UNCONTROLLED | 0 | CENSARA_STUDY_2012
Paradox Basin | DRILLING_600-750HP | 2310000220 | Oil And Gas Exploration Drill Rigs | 2,2,4-Trimethylpentane | 2,2,4-Trimethylpentane | 540841 | 0.0010358 | G | HP-HR | MOVES_2018 | 0 | UNCONTROLLED | UNCONTROLLED | 0 | CENSARA_STUDY_2012
Paradox Basin | DRILLING_300-600HP | 2310000220 | Oil And Gas Exploration Drill Rigs | 2,2,4-Trimethylpentane | 2,2,4-Trimethylpentane | 540841 | 0.0010488 | G | HP-HR | MOVES_2018 | 0 | UNCONTROLLED | UNCONTROLLED | 0 | CENSARA_STUDY_2012
Paradox Basin | DRILLING_750-3000HP | 2310000220 | Oil And Gas Exploration Drill Rigs | 2,2,4-Trimethylpentane | 2,2,4-Trimethylpentane | 540841 | 0.0016352 | G | HP-HR | MOVES_2018 | 0 | UNCONTROLLED | UNCONTROLLED | 0 | CENSARA_STUDY_2012
Paradox Basin | DRILLING_750-3000HP | 2310000220 | Oil And Gas Exploration Drill Rigs | Acetaldehyde | Acetaldehyde | 75070 | 0.020958 | G | HP-HR | MOVES_2018 | 0 | UNCONTROLLED | UNCONTROLLED | 0 | CENSARA_STUDY_2012
Paradox Basin | DRILLING_600-750HP | 2310000220 | Oil And Gas Exploration Drill Rigs | Acetaldehyde | Acetaldehyde | 75070 | 0.013517 | G | HP-HR | MOVES_2018 | 0 | UNCONTROLLED | UNCONTROLLED | 0 | CENSARA_STUDY_2012
Paradox Basin | DRILLING_300-600HP | 2310000220 | Oil And Gas Exploration Drill Rigs | Acetaldehyde | Acetaldehyde | 75070 | 0.013711 | G | HP-HR | MOVES_2018 | 0 | UNCONTROLLED | UNCONTROLLED | 0 | CENSARA_STUDY_2012
Paradox Basin | DRILLING_600-750HP | 2310000220 | Oil And Gas Exploration Drill Rigs | Acrolein | Acrolein | 107028 | 0.0024306 | G | HP-HR | MOVES_2018 | 0 | UNCONTROLLED | UNCONTROLLED | 0 | CENSARA_STUDY_2012
Paradox Basin | DRILLING_300-600HP | 2310000220 | Oil And Gas Exploration Drill Rigs | Acrolein | Acrolein | 107028 | 0.0024629 | G | HP-HR | MOVES_2018 | 0 | UNCONTROLLED | UNCONTROLLED | 0 | CENSARA_STUDY_2012
Paradox Basin | DRILLING_750-3000HP | 2310000220 | Oil And Gas Exploration Drill Rigs | Acrolein | Acrolein | 107028 | 0.0038734 | G | HP-HR | MOVES_2018 | 0 | UNCONTROLLED | UNCONTROLLED | 0 | CENSARA_STUDY_2012
Paradox Basin | DRILLING_750-3000HP | 2310000220 | Oil And Gas Exploration Drill Rigs | Ammonia | Ammonia | NH3 | 0.0072196 | G | HP-HR | MOVES_2018 | 0 | UNCONTROLLED | UNCONTROLLED | 0 | CENSARA_STUDY_2012
Paradox Basin | DRILLING_600-750HP | 2310000220 | Oil And Gas Exploration Drill Rigs | Ammonia | Ammonia | NH3 | 0.0072196 | G | HP-HR | MOVES_2018 | 0 | UNCONTROLLED | UNCONTROLLED | 0 | CENSARA_STUDY_2012
Paradox Basin | DRILLING_300-600HP | 2310000220 | Oil And Gas Exploration Drill Rigs | Ammonia | Ammonia | NH3 | 0.0072196 | G | HP-HR | MOVES_2018 | 0 | UNCONTROLLED | UNCONTROLLED | 0 | CENSARA_STUDY_2012
Paradox Basin | DRILLING_750-3000HP | 2310000220 | Oil And Gas Exploration Drill Rigs | Antimony Compounds | Antimony | 7440360 | 4.6216e-06 | G | HP-HR | MOVES_2018 (2017 TOG x CARB Speciation Profile 425) | 0 | UNCONTROLLED | UNCONTROLLED | 0 | CENSARA_STUDY_2012
Paradox Basin | DRILLING_300-600HP | 2310000220 | Oil And Gas Exploration Drill Rigs | Antimony Compounds | Antimony | 7440360 | 3.8295e-06 | G | HP-HR | MOVES_2018 (2017 TOG x CARB Speciation Profile 425) | 0 | UNCONTROLLED | UNCONTROLLED | 0 | CENSARA_STUDY_2012
Paradox Basin | DRILLING_600-750HP | 2310000220 | Oil And Gas Exploration Drill Rigs | Antimony Compounds | Antimony | 7440360 | 3.8944e-06 | G | HP-HR | MOVES_2018 (2017 TOG x CARB Speciation Profile 425) | 0 | UNCONTROLLED | UNCONTROLLED | 0 | CENSARA_STUDY_2012
Paradox Basin | DRILLING_750-3000HP | 2310000220 | Oil And Gas Exploration Drill Rigs | Arsenic Compounds | Arsenic | 7440382 | 1.3954e-06 | G | HP-HR | MOVES_2018 | 0 | UNCONTROLLED | UNCONTROLLED | 0 | CENSARA_STUDY_2012
Paradox Basin | DRILLING_300-600HP | 2310000220 | Oil And Gas Exploration Drill Rigs | Arsenic Compounds | Arsenic | 7440382 | 1.3954e-06 | G | HP-HR | MOVES_2018 | 0 | UNCONTROLLED | UNCONTROLLED | 0 | CENSARA_STUDY_2012
Paradox Basin | DRILLING_600-750HP | 2310000220 | Oil And Gas Exploration Drill Rigs | Arsenic Compounds | Arsenic | 7440382 | 1.3954e-06 | G | HP-HR | MOVES_2018 | 0 | UNCONTROLLED | UNCONTROLLED | 0 | CENSARA_STUDY_2012
Paradox Basin | DRILLING_600-750HP | 2310000220 | Oil And Gas Exploration Drill Rigs | Benzene | Benzene | 71432 | 0.006801 | G | HP-HR | MOVES_2018 | 0 | UNCONTROLLED | UNCONTROLLED | 0 | CENSARA_STUDY_2012
Paradox Basin | DRILLING_750-3000HP | 2310000220 | Oil And Gas Exploration Drill Rigs | Benzene | Benzene | 71432 | 0.010069 | G | HP-HR | MOVES_2018 | 0 | UNCONTROLLED | UNCONTROLLED | 0 | CENSARA_STUDY_2012
Paradox Basin | DRILLING_300-600HP | 2310000220 | Oil And Gas Exploration Drill Rigs | Benzene | Benzene | 71432 | 0.0069263 | G | HP-HR | MOVES_2018 | 0 | UNCONTROLLED | UNCONTROLLED | 0 | CENSARA_STUDY_2012
Paradox Basin | DRILLING_600-750HP | 2310000220 | Oil And Gas Exploration Drill Rigs | Cadmium Compounds | Cadmium | 7440439 | 4.3271e-06 | G | HP-HR | MOVES_2018 (2017 TOG x CARB Speciation Profile 425) | 0 | UNCONTROLLED | UNCONTROLLED | 0 | CENSARA_STUDY_2012
Paradox Basin | DRILLING_300-600HP | 2310000220 | Oil And Gas Exploration Drill Rigs | Cadmium Compounds | Cadmium | 7440439 | 4.255e-06 | G | HP-HR | MOVES_2018 (2017 TOG x CARB Speciation Profile 425) | 0 | UNCONTROLLED | UNCONTROLLED | 0 | CENSARA_STUDY_2012
Paradox Basin | DRILLING_750-3000HP | 2310000220 | Oil And Gas Exploration Drill Rigs | Cadmium Compounds | Cadmium | 7440439 | 5.1351e-06 | G | HP-HR | MOVES_2018 (2017 TOG x CARB Speciation Profile 425) | 0 | UNCONTROLLED | UNCONTROLLED | 0 | CENSARA_STUDY_2012
Paradox Basin | DRILLING_750-3000HP | 2310000220 | Oil And Gas Exploration Drill Rigs | Carbon Dioxide | Carbon Dioxide | CO2 | 889.8044 | G | HP-HR | MOVES_2018 | 0 | UNCONTROLLED | UNCONTROLLED | 0 | CENSARA_STUDY_2012
Paradox Basin | DRILLING_600-750HP | 2310000220 | Oil And Gas Exploration Drill Rigs | Carbon Dioxide | Carbon Dioxide | CO2 | 890.0225 | G | HP-HR | MOVES_2018 | 0 | UNCONTROLLED | UNCONTROLLED | 0 | CENSARA_STUDY_2012
Paradox Basin | DRILLING_300-600HP | 2310000220 | Oil And Gas Exploration Drill Rigs | Carbon Dioxide | Carbon Dioxide | CO2 | 890.0186 | G | HP-HR | MOVES_2018 | 0 | UNCONTROLLED | UNCONTROLLED | 0 | CENSARA_STUDY_2012
Paradox Basin | DRILLING_750-3000HP | 2310000220 | Oil And Gas Exploration Drill Rigs | Carbon Monoxide | Carbon Monoxide | CO | 0.71846 | G | HP-HR | MOVES_2018 | 0 | UNCONTROLLED | UNCONTROLLED | 0 | CENSARA_STUDY_2012
Paradox Basin | DRILLING_300-600HP | 2310000220 | Oil And Gas Exploration Drill Rigs | Carbon Monoxide | Carbon Monoxide | CO | 0.68935 | G | HP-HR | MOVES_2018 | 0 | UNCONTROLLED | UNCONTROLLED | 0 | CENSARA_STUDY_2012
Paradox Basin | DRILLING_600-750HP | 2310000220 | Oil And Gas Exploration Drill Rigs | Carbon Monoxide | Carbon Monoxide | CO | 1.0258 | G | HP-HR | MOVES_2018 | 0 | UNCONTROLLED | UNCONTROLLED | 0 | CENSARA_STUDY_2012
Paradox Basin | DRILLING_750-3000HP | 2310000220 | Oil And Gas Exploration Drill Rigs | Chlorine | Chlorine | 7782505 | 4.4162e-05 | G | HP-HR | MOVES_2018 (2017 TOG x CARB Speciation Profile 425) | 0 | UNCONTROLLED | UNCONTROLLED | 0 | CENSARA_STUDY_2012
Paradox Basin | DRILLING_300-600HP | 2310000220 | Oil And Gas Exploration Drill Rigs | Chlorine | Chlorine | 7782505 | 3.6593e-05 | G | HP-HR | MOVES_2018 (2017 TOG x CARB Speciation Profile 425) | 0 | UNCONTROLLED | UNCONTROLLED | 0 | CENSARA_STUDY_2012
Paradox Basin | DRILLING_600-750HP | 2310000220 | Oil And Gas Exploration Drill Rigs | Chlorine | Chlorine | 7782505 | 3.7213e-05 | G | HP-HR | MOVES_2018 (2017 TOG x CARB Speciation Profile 425) | 0 | UNCONTROLLED | UNCONTROLLED | 0 | CENSARA_STUDY_2012
Paradox Basin | DRILLING_300-600HP | 2310000220 | Oil And Gas Exploration Drill Rigs | Chromium Compounds | Chromium (VI) | 18540299 | 4.8918e-09 | G | HP-HR | MOVES_2018 | 0 | UNCONTROLLED | UNCONTROLLED | 0 | CENSARA_STUDY_2012
Paradox Basin | DRILLING_750-3000HP | 2310000220 | Oil And Gas Exploration Drill Rigs | Chromium Compounds | Chromium (VI) | 18540299 | 6.7389e-09 | G | HP-HR | MOVES_2018 | 0 | UNCONTROLLED | UNCONTROLLED | 0 | CENSARA_STUDY_2012
Paradox Basin | DRILLING_600-750HP | 2310000220 | Oil And Gas Exploration Drill Rigs | Chromium Compounds | Chromium (VI) | 18540299 | 4.8917e-09 | G | HP-HR | MOVES_2018 | 0 | UNCONTROLLED | UNCONTROLLED | 0 | CENSARA_STUDY_2012
Paradox Basin | DRILLING_300-600HP | 2310000220 | Oil And Gas Exploration Drill Rigs | Cobalt Compounds | Cobalt | 7440484 | 1.1701e-06 | G | HP-HR | MOVES_2018 (2017 TOG x CARB Speciation Profile 425) | 0 | UNCONTROLLED | UNCONTROLLED | 0 | CENSARA_STUDY_2012
Paradox Basin | DRILLING_600-750HP | 2310000220 | Oil And Gas Exploration Drill Rigs | Cobalt Compounds | Cobalt | 7440484 | 1.1899e-06 | G | HP-HR | MOVES_2018 (2017 TOG x CARB Speciation Profile 425) | 0 | UNCONTROLLED | UNCONTROLLED | 0 | CENSARA_STUDY_2012
Paradox Basin | DRILLING_750-3000HP | 2310000220 | Oil And Gas Exploration Drill Rigs | Cobalt Compounds | Cobalt | 7440484 | 1.4122e-06 | G | HP-HR | MOVES_2018 (2017 TOG x CARB Speciation Profile 425) | 0 | UNCONTROLLED | UNCONTROLLED | 0 | CENSARA_STUDY_2012
Paradox Basin | DRILLING_750-3000HP | 2310000220 | Oil And Gas Exploration Drill Rigs | Cumene | Cumene | 98828 | 3.4308e-05 | G | HP-HR | MOVES_2018 (2017 PM10 x CARB Speciation Profile 818) | 0 | UNCONTROLLED | UNCONTROLLED | 0 | CENSARA_STUDY_2012
Paradox Basin | DRILLING_600-750HP | 2310000220 | Oil And Gas Exploration Drill Rigs | Cumene | Cumene | 98828 | 2.2212e-05 | G | HP-HR | MOVES_2018 (2017 PM10 x CARB Speciation Profile 818) | 0 | UNCONTROLLED | UNCONTROLLED | 0 | CENSARA_STUDY_2012
Paradox Basin | DRILLING_300-600HP | 2310000220 | Oil And Gas Exploration Drill Rigs | Cumene | Cumene | 98828 | 2.2476e-05 | G | HP-HR | MOVES_2018 (2017 PM10 x CARB Speciation Profile 818) | 0 | UNCONTROLLED | UNCONTROLLED | 0 | CENSARA_STUDY_2012
Paradox Basin | DRILLING_750-3000HP | 2310000220 | Oil And Gas Exploration Drill Rigs | Ethyl Benzene | Ethyl Benzene | 100414 | 0.00091415 | G | HP-HR | MOVES_2018 | 0 | UNCONTROLLED | UNCONTROLLED | 0 | CENSARA_STUDY_2012
Paradox Basin | DRILLING_600-750HP | 2310000220 | Oil And Gas Exploration Drill Rigs | Ethyl Benzene | Ethyl Benzene | 100414 | 0.00061012 | G | HP-HR | MOVES_2018 | 0 | UNCONTROLLED | UNCONTROLLED | 0 | CENSARA_STUDY_2012
Paradox Basin | DRILLING_300-600HP | 2310000220 | Oil And Gas Exploration Drill Rigs | Ethyl Benzene | Ethyl Benzene | 100414 | 0.00061758 | G | HP-HR | MOVES_2018 | 0 | UNCONTROLLED | UNCONTROLLED | 0 | CENSARA_STUDY_2012
Paradox Basin | DRILLING_600-750HP | 2310000220 | Oil And Gas Exploration Drill Rigs | Formaldehyde | Formaldehyde | 50000 | 0.037774 | G | HP-HR | MOVES_2018 | 0 | UNCONTROLLED | UNCONTROLLED | 0 | CENSARA_STUDY_2012
Paradox Basin | DRILLING_300-600HP | 2310000220 | Oil And Gas Exploration Drill Rigs | Formaldehyde | Formaldehyde | 50000 | 0.038315 | G | HP-HR | MOVES_2018 | 0 | UNCONTROLLED | UNCONTROLLED | 0 | CENSARA_STUDY_2012
Paradox Basin | DRILLING_750-3000HP | 2310000220 | Oil And Gas Exploration Drill Rigs | Formaldehyde | Formaldehyde | 50000 | 0.05898 | G | HP-HR | MOVES_2018 | 0 | UNCONTROLLED | UNCONTROLLED | 0 | CENSARA_STUDY_2012
Paradox Basin | DRILLING_600-750HP | 2310000220 | Oil And Gas Exploration Drill Rigs | Hexane | Hexane | 110543 | 3.2852e-05 | G | HP-HR | MOVES_2018 | 0 | UNCONTROLLED | UNCONTROLLED | 0 | CENSARA_STUDY_2012
Paradox Basin | DRILLING_300-600HP | 2310000220 | Oil And Gas Exploration Drill Rigs | Hexane | Hexane | 110543 | 2.9133e-05 | G | HP-HR | MOVES_2018 | 0 | UNCONTROLLED | UNCONTROLLED | 0 | CENSARA_STUDY_2012
Paradox Basin | DRILLING_750-3000HP | 2310000220 | Oil And Gas Exploration Drill Rigs | Hexane | Hexane | 110543 | 0.00012669 | G | HP-HR | MOVES_2018 | 0 | UNCONTROLLED | UNCONTROLLED | 0 | CENSARA_STUDY_2012
Paradox Basin | DRILLING_600-750HP | 2310000220 | Oil And Gas Exploration Drill Rigs | Lead Compounds | Lead | 7439921 | 4.5434e-06 | G | HP-HR | MOVES_2018 (2017 TOG x CARB Speciation Profile 425) | 0 | UNCONTROLLED | UNCONTROLLED | 0 | CENSARA_STUDY_2012
Paradox Basin | DRILLING_300-600HP | 2310000220 | Oil And Gas Exploration Drill Rigs | Lead Compounds | Lead | 7439921 | 4.4678e-06 | G | HP-HR | MOVES_2018 (2017 TOG x CARB Speciation Profile 425) | 0 | UNCONTROLLED | UNCONTROLLED | 0 | CENSARA_STUDY_2012
Paradox Basin | DRILLING_750-3000HP | 2310000220 | Oil And Gas Exploration Drill Rigs | Lead Compounds | Lead | 7439921 | 5.3919e-06 | G | HP-HR | MOVES_2018 (2017 TOG x CARB Speciation Profile 425) | 0 | UNCONTROLLED | UNCONTROLLED | 0 | CENSARA_STUDY_2012
Paradox Basin | DRILLING_300-600HP | 2310000220 | Oil And Gas Exploration Drill Rigs | Manganese Compounds | Manganese | 7439965 | 1.9229e-06 | G | HP-HR | MOVES_2018 | 0 | UNCONTROLLED | UNCONTROLLED | 0 | CENSARA_STUDY_2012
Paradox Basin | DRILLING_750-3000HP | 2310000220 | Oil And Gas Exploration Drill Rigs | Manganese Compounds | Manganese | 7439965 | 2.9961e-06 | G | HP-HR | MOVES_2018 | 0 | UNCONTROLLED | UNCONTROLLED | 0 | CENSARA_STUDY_2012
Paradox Basin | DRILLING_600-750HP | 2310000220 | Oil And Gas Exploration Drill Rigs | Manganese Compounds | Manganese | 7439965 | 1.9229e-06 | G | HP-HR | MOVES_2018 | 0 | UNCONTROLLED | UNCONTROLLED | 0 | CENSARA_STUDY_2012
Paradox Basin | DRILLING_600-750HP | 2310000220 | Oil And Gas Exploration Drill Rigs | Mercury Compounds | Mercury | 7439976 | 1.8547e-08 | G | HP-HR | MOVES_2018 | 0 | UNCONTROLLED | UNCONTROLLED | 0 | CENSARA_STUDY_2012
Paradox Basin | DRILLING_300-600HP | 2310000220 | Oil And Gas Exploration Drill Rigs | Mercury Compounds | Mercury | 7439976 | 1.8547e-08 | G | HP-HR | MOVES_2018 | 0 | UNCONTROLLED | UNCONTROLLED | 0 | CENSARA_STUDY_2012
Paradox Basin | DRILLING_750-3000HP | 2310000220 | Oil And Gas Exploration Drill Rigs | Mercury Compounds | Mercury | 7439976 | 1.8547e-08 | G | HP-HR | MOVES_2018 | 0 | UNCONTROLLED | UNCONTROLLED | 0 | CENSARA_STUDY_2012
Paradox Basin | DRILLING_750-3000HP | 2310000220 | Oil And Gas Exploration Drill Rigs | Methane | Methane | CH4 | 0.015648 | G | HP-HR | MOVES_2018 | 0 | UNCONTROLLED | UNCONTROLLED | 0 | CENSARA_STUDY_2012
Paradox Basin | DRILLING_600-750HP | 2310000220 | Oil And Gas Exploration Drill Rigs | Methane | Methane | CH4 | 0.013605 | G | HP-HR | MOVES_2018 | 0 | UNCONTROLLED | UNCONTROLLED | 0 | CENSARA_STUDY_2012
Paradox Basin | DRILLING_300-600HP | 2310000220 | Oil And Gas Exploration Drill Rigs | Methane | Methane | CH4 | 0.013831 | G | HP-HR | MOVES_2018 | 0 | UNCONTROLLED | UNCONTROLLED | 0 | CENSARA_STUDY_2012
Paradox Basin | DRILLING_300-600HP | 2310000220 | Oil And Gas Exploration Drill Rigs | Methanol | Methanol | 67561 | 4.4952e-05 | G | HP-HR | MOVES_2018 (2017 PM10 x CARB Speciation Profile 818) | 0 | UNCONTROLLED | UNCONTROLLED | 0 | CENSARA_STUDY_2012
Paradox Basin | DRILLING_750-3000HP | 2310000220 | Oil And Gas Exploration Drill Rigs | Methanol | Methanol | 67561 | 6.8616e-05 | G | HP-HR | MOVES_2018 (2017 PM10 x CARB Speciation Profile 818) | 0 | UNCONTROLLED | UNCONTROLLED | 0 | CENSARA_STUDY_2012
Paradox Basin | DRILLING_600-750HP | 2310000220 | Oil And Gas Exploration Drill Rigs | Methanol | Methanol | 67561 | 4.4425e-05 | G | HP-HR | MOVES_2018 (2017 PM10 x CARB Speciation Profile 818) | 0 | UNCONTROLLED | UNCONTROLLED | 0 | CENSARA_STUDY_2012
Paradox Basin | DRILLING_300-600HP | 2310000220 | Oil And Gas Exploration Drill Rigs | Naphthalene | Naphthalene | 91203 | 0.00063643 | G | HP-HR | MOVES_2018 | 0 | UNCONTROLLED | UNCONTROLLED | 0 | CENSARA_STUDY_2012
Paradox Basin | DRILLING_750-3000HP | 2310000220 | Oil And Gas Exploration Drill Rigs | Naphthalene | Naphthalene | 91203 | 0.00090102 | G | HP-HR | MOVES_2018 | 0 | UNCONTROLLED | UNCONTROLLED | 0 | CENSARA_STUDY_2012
Paradox Basin | DRILLING_600-750HP | 2310000220 | Oil And Gas Exploration Drill Rigs | Naphthalene | Naphthalene | 91203 | 0.00062675 | G | HP-HR | MOVES_2018 | 0 | UNCONTROLLED | UNCONTROLLED | 0 | CENSARA_STUDY_2012
Paradox Basin | DRILLING_300-600HP | 2310000220 | Oil And Gas Exploration Drill Rigs | Nickel Compounds | Nickel | 7440020 | 3.2967e-06 | G | HP-HR | MOVES_2018 | 0 | UNCONTROLLED | UNCONTROLLED | 0 | CENSARA_STUDY_2012
Paradox Basin | DRILLING_750-3000HP | 2310000220 | Oil And Gas Exploration Drill Rigs | Nickel Compounds | Nickel | 7440020 | 5.2386e-06 | G | HP-HR | MOVES_2018 | 0 | UNCONTROLLED | UNCONTROLLED | 0 | CENSARA_STUDY_2012
Paradox Basin | DRILLING_600-750HP | 2310000220 | Oil And Gas Exploration Drill Rigs | Nickel Compounds | Nickel | 7440020 | 3.2967e-06 | G | HP-HR | MOVES_2018 | 0 | UNCONTROLLED | UNCONTROLLED | 0 | CENSARA_STUDY_2012
Paradox Basin | DRILLING_300-600HP | 2310000220 | Oil And Gas Exploration Drill Rigs | Nitrogen Dioxides | Nitrogen Dioxides | NOX | 2.4195 | G | HP-HR | MOVES_2018 | 0 | UNCONTROLLED | UNCONTROLLED | 0 | CENSARA_STUDY_2012
Paradox Basin | DRILLING_600-750HP | 2310000220 | Oil And Gas Exploration Drill Rigs | Nitrogen Dioxides | Nitrogen Dioxides | NOX | 2.4376 | G | HP-HR | MOVES_2018 | 0 | UNCONTROLLED | UNCONTROLLED | 0 | CENSARA_STUDY_2012
Paradox Basin | DRILLING_750-3000HP | 2310000220 | Oil And Gas Exploration Drill Rigs | Nitrogen Dioxides | Nitrogen Dioxides | NOX | 5.3188 | G | HP-HR | MOVES_2018 | 0 | UNCONTROLLED | UNCONTROLLED | 0 | CENSARA_STUDY_2012
Paradox Basin | DRILLING_750-3000HP | 2310000220 | Oil And Gas Exploration Drill Rigs | Phosphorus | Phosphorus | 7723140 | 1.6304e-05 | G | HP-HR | MOVES_2018 (2017 TOG x CARB Speciation Profile 425) | 0 | UNCONTROLLED | UNCONTROLLED | 0 | CENSARA_STUDY_2012
Paradox Basin | DRILLING_600-750HP | 2310000220 | Oil And Gas Exploration Drill Rigs | Phosphorus | Phosphorus | 7723140 | 1.3738e-05 | G | HP-HR | MOVES_2018 (2017 TOG x CARB Speciation Profile 425) | 0 | UNCONTROLLED | UNCONTROLLED | 0 | CENSARA_STUDY_2012
Paradox Basin | DRILLING_300-600HP | 2310000220 | Oil And Gas Exploration Drill Rigs | Phosphorus | Phosphorus | 7723140 | 1.351e-05 | G | HP-HR | MOVES_2018 (2017 TOG x CARB Speciation Profile 425) | 0 | UNCONTROLLED | UNCONTROLLED | 0 | CENSARA_STUDY_2012
Paradox Basin | DRILLING_600-750HP | 2310000220 | Oil And Gas Exploration Drill Rigs | PM Condensible | PM Condensible | PM-CON | 0 | G | HP-HR | MOVES_2018 | 0 | UNCONTROLLED | UNCONTROLLED | 0 | CENSARA_STUDY_2012
Paradox Basin | DRILLING_750-3000HP | 2310000220 | Oil And Gas Exploration Drill Rigs | PM Condensible | PM Condensible | PM-CON | 0 | G | HP-HR | MOVES_2018 | 0 | UNCONTROLLED | UNCONTROLLED | 0 | CENSARA_STUDY_2012
Paradox Basin | DRILLING_300-600HP | 2310000220 | Oil And Gas Exploration Drill Rigs | PM Condensible | PM Condensible | PM-CON | 0 | G | HP-HR | MOVES_2018 | 0 | UNCONTROLLED | UNCONTROLLED | 0 | CENSARA_STUDY_2012
Paradox Basin | DRILLING_750-3000HP | 2310000220 | Oil And Gas Exploration Drill Rigs | PM10 Filterable | PM10 Filterable | PM10-FIL | 0.12838 | G | HP-HR | MOVES_2018 | 0 | UNCONTROLLED | UNCONTROLLED | 0 | CENSARA_STUDY_2012
Paradox Basin | DRILLING_600-750HP | 2310000220 | Oil And Gas Exploration Drill Rigs | PM10 Filterable | PM10 Filterable | PM10-FIL | 0.10818 | G | HP-HR | MOVES_2018 | 0 | UNCONTROLLED | UNCONTROLLED | 0 | CENSARA_STUDY_2012
Paradox Basin | DRILL RIGS | 2310000220 | Oil And Gas Exploration Drill Rigs | PM10 Filterable | PM10 Filterable | PM10-FIL | 0.12241 |  |  | NONE_POLLUTANT_CALCULATED_USING_RATIOS |  |  |  |  | CENSARA_STUDY_2012
Paradox Basin | DRILLING_300-600HP | 2310000220 | Oil And Gas Exploration Drill Rigs | PM10 Filterable | PM10 Filterable | PM10-FIL | 0.10638 | G | HP-HR | MOVES_2018 | 0 | UNCONTROLLED | UNCONTROLLED | 0 | CENSARA_STUDY_2012
Paradox Basin | DRILLING_300-600HP | 2310000220 | Oil And Gas Exploration Drill Rigs | PM10 Primary (Filt + Cond) | PM10 Primary (Filt + Cond) | PM10-PRI | 0.10638 | G | HP-HR | MOVES_2018 | 0 | UNCONTROLLED | UNCONTROLLED | 0 | CENSARA_STUDY_2012
Paradox Basin | DRILLING_750-3000HP | 2310000220 | Oil And Gas Exploration Drill Rigs | PM10 Primary (Filt + Cond) | PM10 Primary (Filt + Cond) | PM10-PRI | 0.12838 | G | HP-HR | MOVES_2018 | 0 | UNCONTROLLED | UNCONTROLLED | 0 | CENSARA_STUDY_2012
Paradox Basin | DRILLING_600-750HP | 2310000220 | Oil And Gas Exploration Drill Rigs | PM10 Primary (Filt + Cond) | PM10 Primary (Filt + Cond) | PM10-PRI | 0.10818 | G | HP-HR | MOVES_2018 | 0 | UNCONTROLLED | UNCONTROLLED | 0 | CENSARA_STUDY_2012
Paradox Basin | DRILLING_600-750HP | 2310000220 | Oil And Gas Exploration Drill Rigs | PM2.5 Filterable | PM2.5 Filterable | PM25-FIL | 0.10493 | G | HP-HR | MOVES_2018 | 0 | UNCONTROLLED | UNCONTROLLED | 0 | CENSARA_STUDY_2012
Paradox Basin | DRILL RIGS | 2310000220 | Oil And Gas Exploration Drill Rigs | PM2.5 Filterable | PM2.5 Filterable | PM25-FIL | 0.11874 |  |  | NONE_POLLUTANT_CALCULATED_USING_RATIOS |  |  |  |  | CENSARA_STUDY_2012
Paradox Basin | DRILLING_300-600HP | 2310000220 | Oil And Gas Exploration Drill Rigs | PM2.5 Filterable | PM2.5 Filterable | PM25-FIL | 0.10318 | G | HP-HR | MOVES_2018 | 0 | UNCONTROLLED | UNCONTROLLED | 0 | CENSARA_STUDY_2012
Paradox Basin | DRILLING_750-3000HP | 2310000220 | Oil And Gas Exploration Drill Rigs | PM2.5 Filterable | PM2.5 Filterable | PM25-FIL | 0.12453 | G | HP-HR | MOVES_2018 | 0 | UNCONTROLLED | UNCONTROLLED | 0 | CENSARA_STUDY_2012
Paradox Basin | DRILLING_750-3000HP | 2310000220 | Oil And Gas Exploration Drill Rigs | PM2.5 Primary (Filt + Cond) | PM2.5 Primary (Filt + Cond) | PM25-PRI | 0.12453 | G | HP-HR | MOVES_2018 | 0 | UNCONTROLLED | UNCONTROLLED | 0 | CENSARA_STUDY_2012
Paradox Basin | DRILLING_300-600HP | 2310000220 | Oil And Gas Exploration Drill Rigs | PM2.5 Primary (Filt + Cond) | PM2.5 Primary (Filt + Cond) | PM25-PRI | 0.10318 | G | HP-HR | MOVES_2018 | 0 | UNCONTROLLED | UNCONTROLLED | 0 | CENSARA_STUDY_2012
Paradox Basin | DRILLING_600-750HP | 2310000220 | Oil And Gas Exploration Drill Rigs | PM2.5 Primary (Filt + Cond) | PM2.5 Primary (Filt + Cond) | PM25-PRI | 0.10493 | G | HP-HR | MOVES_2018 | 0 | UNCONTROLLED | UNCONTROLLED | 0 | CENSARA_STUDY_2012
Paradox Basin | DRILLING_750-3000HP | 2310000220 | Oil And Gas Exploration Drill Rigs | Polycyclic Organic Matter | Acenaphthene | 83329 | 0.0001193 | G | HP-HR | MOVES_2018 | 0 | UNCONTROLLED | UNCONTROLLED | 0 | CENSARA_STUDY_2012
Paradox Basin | DRILLING_600-750HP | 2310000220 | Oil And Gas Exploration Drill Rigs | Polycyclic Organic Matter | Acenaphthene | 83329 | 7.6998e-05 | G | HP-HR | MOVES_2018 | 0 | UNCONTROLLED | UNCONTROLLED | 0 | CENSARA_STUDY_2012
Paradox Basin | DRILLING_300-600HP | 2310000220 | Oil And Gas Exploration Drill Rigs | Polycyclic Organic Matter | Acenaphthene | 83329 | 7.8233e-05 | G | HP-HR | MOVES_2018 | 0 | UNCONTROLLED | UNCONTROLLED | 0 | CENSARA_STUDY_2012
Paradox Basin | DRILLING_750-3000HP | 2310000220 | Oil And Gas Exploration Drill Rigs | Polycyclic Organic Matter | Acenaphthylene | 208968 | 0.00022989 | G | HP-HR | MOVES_2018 | 0 | UNCONTROLLED | UNCONTROLLED | 0 | CENSARA_STUDY_2012
Paradox Basin | DRILLING_300-600HP | 2310000220 | Oil And Gas Exploration Drill Rigs | Polycyclic Organic Matter | Acenaphthylene | 208968 | 0.0001582 | G | HP-HR | MOVES_2018 | 0 | UNCONTROLLED | UNCONTROLLED | 0 | CENSARA_STUDY_2012
Paradox Basin | DRILLING_600-750HP | 2310000220 | Oil And Gas Exploration Drill Rigs | Polycyclic Organic Matter | Acenaphthylene | 208968 | 0.0001553 | G | HP-HR | MOVES_2018 | 0 | UNCONTROLLED | UNCONTROLLED | 0 | CENSARA_STUDY_2012
Paradox Basin | DRILLING_300-600HP | 2310000220 | Oil And Gas Exploration Drill Rigs | Polycyclic Organic Matter | Anthracene | 120127 | 1.4327e-05 | G | HP-HR | MOVES_2018 | 0 | UNCONTROLLED | UNCONTROLLED | 0 | CENSARA_STUDY_2012
Paradox Basin | DRILLING_600-750HP | 2310000220 | Oil And Gas Exploration Drill Rigs | Polycyclic Organic Matter | Anthracene | 120127 | 1.4149e-05 | G | HP-HR | MOVES_2018 | 0 | UNCONTROLLED | UNCONTROLLED | 0 | CENSARA_STUDY_2012
Paradox Basin | DRILLING_750-3000HP | 2310000220 | Oil And Gas Exploration Drill Rigs | Polycyclic Organic Matter | Anthracene | 120127 | 2.0293e-05 | G | HP-HR | MOVES_2018 | 0 | UNCONTROLLED | UNCONTROLLED | 0 | CENSARA_STUDY_2012
Paradox Basin | DRILLING_300-600HP | 2310000220 | Oil And Gas Exploration Drill Rigs | Polycyclic Organic Matter | Benz[a]Anthracene | 56553 | 1.7833e-06 | G | HP-HR | MOVES_2018 | 0 | UNCONTROLLED | UNCONTROLLED | 0 | CENSARA_STUDY_2012
Paradox Basin | DRILLING_750-3000HP | 2310000220 | Oil And Gas Exploration Drill Rigs | Polycyclic Organic Matter | Benz[a]Anthracene | 56553 | 2.3025e-06 | G | HP-HR | MOVES_2018 | 0 | UNCONTROLLED | UNCONTROLLED | 0 | CENSARA_STUDY_2012
Paradox Basin | DRILLING_600-750HP | 2310000220 | Oil And Gas Exploration Drill Rigs | Polycyclic Organic Matter | Benz[a]Anthracene | 56553 | 1.7611e-06 | G | HP-HR | MOVES_2018 | 0 | UNCONTROLLED | UNCONTROLLED | 0 | CENSARA_STUDY_2012
Paradox Basin | DRILLING_300-600HP | 2310000220 | Oil And Gas Exploration Drill Rigs | Polycyclic Organic Matter | Benzo[a]Pyrene | 50328 | 6.6315e-07 | G | HP-HR | MOVES_2018 | 0 | UNCONTROLLED | UNCONTROLLED | 0 | CENSARA_STUDY_2012
Paradox Basin | DRILLING_600-750HP | 2310000220 | Oil And Gas Exploration Drill Rigs | Polycyclic Organic Matter | Benzo[a]Pyrene | 50328 | 6.5705e-07 | G | HP-HR | MOVES_2018 | 0 | UNCONTROLLED | UNCONTROLLED | 0 | CENSARA_STUDY_2012
Paradox Basin | DRILLING_750-3000HP | 2310000220 | Oil And Gas Exploration Drill Rigs | Polycyclic Organic Matter | Benzo[a]Pyrene | 50328 | 7.133e-07 | G | HP-HR | MOVES_2018 | 0 | UNCONTROLLED | UNCONTROLLED | 0 | CENSARA_STUDY_2012
Paradox Basin | DRILLING_750-3000HP | 2310000220 | Oil And Gas Exploration Drill Rigs | Polycyclic Organic Matter | Benzo[b]Fluoranthene | 205992 | 1.1231e-06 | G | HP-HR | MOVES_2018 | 0 | UNCONTROLLED | UNCONTROLLED | 0 | CENSARA_STUDY_2012
Paradox Basin | DRILLING_600-750HP | 2310000220 | Oil And Gas Exploration Drill Rigs | Polycyclic Organic Matter | Benzo[b]Fluoranthene | 205992 | 1.0455e-06 | G | HP-HR | MOVES_2018 | 0 | UNCONTROLLED | UNCONTROLLED | 0 | CENSARA_STUDY_2012
Paradox Basin | DRILLING_300-600HP | 2310000220 | Oil And Gas Exploration Drill Rigs | Polycyclic Organic Matter | Benzo[b]Fluoranthene | 205992 | 1.0585e-06 | G | HP-HR | MOVES_2018 | 0 | UNCONTROLLED | UNCONTROLLED | 0 | CENSARA_STUDY_2012
Paradox Basin | DRILLING_300-600HP | 2310000220 | Oil And Gas Exploration Drill Rigs | Polycyclic Organic Matter | Benzo[g,h,i,]Perylene | 191242 | 1.4668e-06 | G | HP-HR | MOVES_2018 | 0 | UNCONTROLLED | UNCONTROLLED | 0 | CENSARA_STUDY_2012
Paradox Basin | DRILLING_600-750HP | 2310000220 | Oil And Gas Exploration Drill Rigs | Polycyclic Organic Matter | Benzo[g,h,i,]Perylene | 191242 | 1.4421e-06 | G | HP-HR | MOVES_2018 | 0 | UNCONTROLLED | UNCONTROLLED | 0 | CENSARA_STUDY_2012
Paradox Basin | DRILLING_750-3000HP | 2310000220 | Oil And Gas Exploration Drill Rigs | Polycyclic Organic Matter | Benzo[g,h,i,]Perylene | 191242 | 1.7952e-06 | G | HP-HR | MOVES_2018 | 0 | UNCONTROLLED | UNCONTROLLED | 0 | CENSARA_STUDY_2012
Paradox Basin | DRILLING_600-750HP | 2310000220 | Oil And Gas Exploration Drill Rigs | Polycyclic Organic Matter | Benzo[k]Fluoranthene | 207089 | 7.9214e-07 | G | HP-HR | MOVES_2018 | 0 | UNCONTROLLED | UNCONTROLLED | 0 | CENSARA_STUDY_2012
Paradox Basin | DRILLING_300-600HP | 2310000220 | Oil And Gas Exploration Drill Rigs | Polycyclic Organic Matter | Benzo[k]Fluoranthene | 207089 | 8.0172e-07 | G | HP-HR | MOVES_2018 | 0 | UNCONTROLLED | UNCONTROLLED | 0 | CENSARA_STUDY_2012
Paradox Basin | DRILLING_750-3000HP | 2310000220 | Oil And Gas Exploration Drill Rigs | Polycyclic Organic Matter | Benzo[k]Fluoranthene | 207089 | 8.5188e-07 | G | HP-HR | MOVES_2018 | 0 | UNCONTROLLED | UNCONTROLLED | 0 | CENSARA_STUDY_2012
Paradox Basin | DRILLING_750-3000HP | 2310000220 | Oil And Gas Exploration Drill Rigs | Polycyclic Organic Matter | Chrysene | 218019 | 2.9134e-06 | G | HP-HR | MOVES_2018 | 0 | UNCONTROLLED | UNCONTROLLED | 0 | CENSARA_STUDY_2012
Paradox Basin | DRILLING_600-750HP | 2310000220 | Oil And Gas Exploration Drill Rigs | Polycyclic Organic Matter | Chrysene | 218019 | 2.2758e-06 | G | HP-HR | MOVES_2018 | 0 | UNCONTROLLED | UNCONTROLLED | 0 | CENSARA_STUDY_2012
Paradox Basin | DRILLING_300-600HP | 2310000220 | Oil And Gas Exploration Drill Rigs | Polycyclic Organic Matter | Chrysene | 218019 | 2.2965e-06 | G | HP-HR | MOVES_2018 | 0 | UNCONTROLLED | UNCONTROLLED | 0 | CENSARA_STUDY_2012
Paradox Basin | DRILLING_300-600HP | 2310000220 | Oil And Gas Exploration Drill Rigs | Polycyclic Organic Matter | Dibenzo[a,h]Anthracene | 53703 | 9.7913e-08 | G | HP-HR | MOVES_2018 | 0 | UNCONTROLLED | UNCONTROLLED | 0 | CENSARA_STUDY_2012
Paradox Basin | DRILLING_750-3000HP | 2310000220 | Oil And Gas Exploration Drill Rigs | Polycyclic Organic Matter | Dibenzo[a,h]Anthracene | 53703 | 1.1955e-07 | G | HP-HR | MOVES_2018 | 0 | UNCONTROLLED | UNCONTROLLED | 0 | CENSARA_STUDY_2012
Paradox Basin | DRILLING_600-750HP | 2310000220 | Oil And Gas Exploration Drill Rigs | Polycyclic Organic Matter | Dibenzo[a,h]Anthracene | 53703 | 9.9624e-08 | G | HP-HR | MOVES_2018 | 0 | UNCONTROLLED | UNCONTROLLED | 0 | CENSARA_STUDY_2012
Paradox Basin | DRILLING_750-3000HP | 2310000220 | Oil And Gas Exploration Drill Rigs | Polycyclic Organic Matter | Fluoranthene | 206440 | 3.2572e-05 | G | HP-HR | MOVES_2018 | 0 | UNCONTROLLED | UNCONTROLLED | 0 | CENSARA_STUDY_2012
Paradox Basin | DRILLING_300-600HP | 2310000220 | Oil And Gas Exploration Drill Rigs | Polycyclic Organic Matter | Fluoranthene | 206440 | 2.4133e-05 | G | HP-HR | MOVES_2018 | 0 | UNCONTROLLED | UNCONTROLLED | 0 | CENSARA_STUDY_2012
Paradox Basin | DRILLING_600-750HP | 2310000220 | Oil And Gas Exploration Drill Rigs | Polycyclic Organic Matter | Fluoranthene | 206440 | 2.3735e-05 | G | HP-HR | MOVES_2018 | 0 | UNCONTROLLED | UNCONTROLLED | 0 | CENSARA_STUDY_2012
Paradox Basin | DRILLING_300-600HP | 2310000220 | Oil And Gas Exploration Drill Rigs | Polycyclic Organic Matter | Fluorene | 86737 | 0.00011045 | G | HP-HR | MOVES_2018 | 0 | UNCONTROLLED | UNCONTROLLED | 0 | CENSARA_STUDY_2012
Paradox Basin | DRILLING_750-3000HP | 2310000220 | Oil And Gas Exploration Drill Rigs | Polycyclic Organic Matter | Fluorene | 86737 | 0.00016519 | G | HP-HR | MOVES_2018 | 0 | UNCONTROLLED | UNCONTROLLED | 0 | CENSARA_STUDY_2012
Paradox Basin | DRILLING_600-750HP | 2310000220 | Oil And Gas Exploration Drill Rigs | Polycyclic Organic Matter | Fluorene | 86737 | 0.0001089 | G | HP-HR | MOVES_2018 | 0 | UNCONTROLLED | UNCONTROLLED | 0 | CENSARA_STUDY_2012
Paradox Basin | DRILLING_750-3000HP | 2310000220 | Oil And Gas Exploration Drill Rigs | Polycyclic Organic Matter | Indeno[1,2,3-c,d]Pyrene | 193395 | 7.0309e-07 | G | HP-HR | MOVES_2018 | 0 | UNCONTROLLED | UNCONTROLLED | 0 | CENSARA_STUDY_2012
Paradox Basin | DRILLING_600-750HP | 2310000220 | Oil And Gas Exploration Drill Rigs | Polycyclic Organic Matter | Indeno[1,2,3-c,d]Pyrene | 193395 | 6.557e-07 | G | HP-HR | MOVES_2018 | 0 | UNCONTROLLED | UNCONTROLLED | 0 | CENSARA_STUDY_2012
Paradox Basin | DRILLING_300-600HP | 2310000220 | Oil And Gas Exploration Drill Rigs | Polycyclic Organic Matter | Indeno[1,2,3-c,d]Pyrene | 193395 | 6.6426e-07 | G | HP-HR | MOVES_2018 | 0 | UNCONTROLLED | UNCONTROLLED | 0 | CENSARA_STUDY_2012
Paradox Basin | DRILLING_750-3000HP | 2310000220 | Oil And Gas Exploration Drill Rigs | Polycyclic Organic Matter | Phenanthrene | 85018 | 0.00029063 | G | HP-HR | MOVES_2018 | 0 | UNCONTROLLED | UNCONTROLLED | 0 | CENSARA_STUDY_2012
Paradox Basin | DRILLING_300-600HP | 2310000220 | Oil And Gas Exploration Drill Rigs | Polycyclic Organic Matter | Phenanthrene | 85018 | 0.00019248 | G | HP-HR | MOVES_2018 | 0 | UNCONTROLLED | UNCONTROLLED | 0 | CENSARA_STUDY_2012
Paradox Basin | DRILLING_600-750HP | 2310000220 | Oil And Gas Exploration Drill Rigs | Polycyclic Organic Matter | Phenanthrene | 85018 | 0.00019046 | G | HP-HR | MOVES_2018 | 0 | UNCONTROLLED | UNCONTROLLED | 0 | CENSARA_STUDY_2012
Paradox Basin | DRILLING_750-3000HP | 2310000220 | Oil And Gas Exploration Drill Rigs | Polycyclic Organic Matter | Pyrene | 129000 | 3.1716e-05 | G | HP-HR | MOVES_2018 | 0 | UNCONTROLLED | UNCONTROLLED | 0 | CENSARA_STUDY_2012
Paradox Basin | DRILLING_600-750HP | 2310000220 | Oil And Gas Exploration Drill Rigs | Polycyclic Organic Matter | Pyrene | 129000 | 2.2636e-05 | G | HP-HR | MOVES_2018 | 0 | UNCONTROLLED | UNCONTROLLED | 0 | CENSARA_STUDY_2012
Paradox Basin | DRILLING_300-600HP | 2310000220 | Oil And Gas Exploration Drill Rigs | Polycyclic Organic Matter | Pyrene | 129000 | 2.2928e-05 | G | HP-HR | MOVES_2018 | 0 | UNCONTROLLED | UNCONTROLLED | 0 | CENSARA_STUDY_2012
Paradox Basin | DRILLING_750-3000HP | 2310000220 | Oil And Gas Exploration Drill Rigs | Propionaldehyde | Propionaldehyde | 123386 | 0.0054103 | G | HP-HR | MOVES_2018 | 0 | UNCONTROLLED | UNCONTROLLED | 0 | CENSARA_STUDY_2012
Paradox Basin | DRILLING_600-750HP | 2310000220 | Oil And Gas Exploration Drill Rigs | Propionaldehyde | Propionaldehyde | 123386 | 0.0029457 | G | HP-HR | MOVES_2018 | 0 | UNCONTROLLED | UNCONTROLLED | 0 | CENSARA_STUDY_2012
Paradox Basin | DRILLING_300-600HP | 2310000220 | Oil And Gas Exploration Drill Rigs | Propionaldehyde | Propionaldehyde | 123386 | 0.0029574 | G | HP-HR | MOVES_2018 | 0 | UNCONTROLLED | UNCONTROLLED | 0 | CENSARA_STUDY_2012
Paradox Basin | DRILLING_600-750HP | 2310000220 | Oil And Gas Exploration Drill Rigs | Selenium Compounds | Selenium | 7782492 | 1.0818e-06 | G | HP-HR | MOVES_2018 (2017 TOG x CARB Speciation Profile 425) | 0 | UNCONTROLLED | UNCONTROLLED | 0 | CENSARA_STUDY_2012
Paradox Basin | DRILLING_300-600HP | 2310000220 | Oil And Gas Exploration Drill Rigs | Selenium Compounds | Selenium | 7782492 | 1.0638e-06 | G | HP-HR | MOVES_2018 (2017 TOG x CARB Speciation Profile 425) | 0 | UNCONTROLLED | UNCONTROLLED | 0 | CENSARA_STUDY_2012
Paradox Basin | DRILLING_750-3000HP | 2310000220 | Oil And Gas Exploration Drill Rigs | Selenium Compounds | Selenium | 7782492 | 1.2838e-06 | G | HP-HR | MOVES_2018 (2017 TOG x CARB Speciation Profile 425) | 0 | UNCONTROLLED | UNCONTROLLED | 0 | CENSARA_STUDY_2012
Paradox Basin | DRILLING_300-600HP | 2310000220 | Oil And Gas Exploration Drill Rigs | Styrene | Styrene | 100425 | 0 | G | HP-HR | MOVES_2018 | 0 | UNCONTROLLED | UNCONTROLLED | 0 | CENSARA_STUDY_2012
Paradox Basin | DRILLING_750-3000HP | 2310000220 | Oil And Gas Exploration Drill Rigs | Styrene | Styrene | 100425 | 0 | G | HP-HR | MOVES_2018 | 0 | UNCONTROLLED | UNCONTROLLED | 0 | CENSARA_STUDY_2012
Paradox Basin | DRILLING_600-750HP | 2310000220 | Oil And Gas Exploration Drill Rigs | Styrene | Styrene | 100425 | 0 | G | HP-HR | MOVES_2018 | 0 | UNCONTROLLED | UNCONTROLLED | 0 | CENSARA_STUDY_2012
Paradox Basin | DRILLING_300-600HP | 2310000220 | Oil And Gas Exploration Drill Rigs | Sulfur Dioxide | Sulfur Dioxide | SO2 | 0.0067334 | G | HP-HR | MOVES_2018 | 0 | UNCONTROLLED | UNCONTROLLED | 0 | CENSARA_STUDY_2012
Paradox Basin | DRILLING_750-3000HP | 2310000220 | Oil And Gas Exploration Drill Rigs | Sulfur Dioxide | Sulfur Dioxide | SO2 | 0.0067935 | G | HP-HR | MOVES_2018 | 0 | UNCONTROLLED | UNCONTROLLED | 0 | CENSARA_STUDY_2012
Paradox Basin | DRILLING_600-750HP | 2310000220 | Oil And Gas Exploration Drill Rigs | Sulfur Dioxide | Sulfur Dioxide | SO2 | 0.0067335 | G | HP-HR | MOVES_2018 | 0 | UNCONTROLLED | UNCONTROLLED | 0 | CENSARA_STUDY_2012
Paradox Basin | DRILLING_750-3000HP | 2310000220 | Oil And Gas Exploration Drill Rigs | Toluene | Toluene | 108883 | 0.0072906 | G | HP-HR | MOVES_2018 | 0 | UNCONTROLLED | UNCONTROLLED | 0 | CENSARA_STUDY_2012
Paradox Basin | DRILLING_300-600HP | 2310000220 | Oil And Gas Exploration Drill Rigs | Toluene | Toluene | 108883 | 0.0049667 | G | HP-HR | MOVES_2018 | 0 | UNCONTROLLED | UNCONTROLLED | 0 | CENSARA_STUDY_2012
Paradox Basin | DRILLING_600-750HP | 2310000220 | Oil And Gas Exploration Drill Rigs | Toluene | Toluene | 108883 | 0.0048869 | G | HP-HR | MOVES_2018 | 0 | UNCONTROLLED | UNCONTROLLED | 0 | CENSARA_STUDY_2012
Paradox Basin | DRILLING_600-750HP | 2310000220 | Oil And Gas Exploration Drill Rigs | Volatile Organic Compounds | Volatile Organic Compounds | VOC | 0.13399 | G | HP-HR | MOVES_2018 | 0 | UNCONTROLLED | UNCONTROLLED | 0 | CENSARA_STUDY_2012
Paradox Basin | DRILLING_750-3000HP | 2310000220 | Oil And Gas Exploration Drill Rigs | Volatile Organic Compounds | Volatile Organic Compounds | VOC | 0.21283 | G | HP-HR | MOVES_2018 | 0 | UNCONTROLLED | UNCONTROLLED | 0 | CENSARA_STUDY_2012
Paradox Basin | DRILLING_300-600HP | 2310000220 | Oil And Gas Exploration Drill Rigs | Volatile Organic Compounds | Volatile Organic Compounds | VOC | 0.13553 | G | HP-HR | MOVES_2018 | 0 | UNCONTROLLED | UNCONTROLLED | 0 | CENSARA_STUDY_2012
Paradox Basin | DRILLING_600-750HP | 2310000220 | Oil And Gas Exploration Drill Rigs | Xylenes (Mixed Isomers) | Xylenes (Mixed Isomers) | 1330207 | 0.0018527 | G | HP-HR | MOVES_2018 | 0 | UNCONTROLLED | UNCONTROLLED | 0 | CENSARA_STUDY_2012
Paradox Basin | DRILLING_300-600HP | 2310000220 | Oil And Gas Exploration Drill Rigs | Xylenes (Mixed Isomers) | Xylenes (Mixed Isomers) | 1330207 | 0.0018641 | G | HP-HR | MOVES_2018 | 0 | UNCONTROLLED | UNCONTROLLED | 0 | CENSARA_STUDY_2012
Paradox Basin | DRILLING_750-3000HP | 2310000220 | Oil And Gas Exploration Drill Rigs | Xylenes (Mixed Isomers) | Xylenes (Mixed Isomers) | 1330207 | 0.0026969 | G | HP-HR | MOVES_2018 | 0 | UNCONTROLLED | UNCONTROLLED | 0 | CENSARA_STUDY_2012
Overthrust&Wasatch Uplift | DRILLING_600-750HP | 2310000220 | Oil And Gas Exploration Drill Rigs | 1,3-Butadiene | 1,3-Butadiene | 106990 | 0.00024153 | G | HP-HR | MOVES_2018 | 0 | UNCONTROLLED | UNCONTROLLED | 0 | CENSARA_STUDY_2012
Overthrust&Wasatch Uplift | DRILLING_300-600HP | 2310000220 | Oil And Gas Exploration Drill Rigs | 1,3-Butadiene | 1,3-Butadiene | 106990 | 0.00024439 | G | HP-HR | MOVES_2018 | 0 | UNCONTROLLED | UNCONTROLLED | 0 | CENSARA_STUDY_2012
Overthrust&Wasatch Uplift | DRILLING_750-3000HP | 2310000220 | Oil And Gas Exploration Drill Rigs | 1,3-Butadiene | 1,3-Butadiene | 106990 | 0.00039585 | G | HP-HR | MOVES_2018 | 0 | UNCONTROLLED | UNCONTROLLED | 0 | CENSARA_STUDY_2012
Overthrust&Wasatch Uplift | DRILLING_300-600HP | 2310000220 | Oil And Gas Exploration Drill Rigs | 2,2,4-Trimethylpentane | 2,2,4-Trimethylpentane | 540841 | 0.0010488 | G | HP-HR | MOVES_2018 | 0 | UNCONTROLLED | UNCONTROLLED | 0 | CENSARA_STUDY_2012
Overthrust&Wasatch Uplift | DRILLING_600-750HP | 2310000220 | Oil And Gas Exploration Drill Rigs | 2,2,4-Trimethylpentane | 2,2,4-Trimethylpentane | 540841 | 0.0010358 | G | HP-HR | MOVES_2018 | 0 | UNCONTROLLED | UNCONTROLLED | 0 | CENSARA_STUDY_2012
Overthrust&Wasatch Uplift | DRILLING_750-3000HP | 2310000220 | Oil And Gas Exploration Drill Rigs | 2,2,4-Trimethylpentane | 2,2,4-Trimethylpentane | 540841 | 0.0016352 | G | HP-HR | MOVES_2018 | 0 | UNCONTROLLED | UNCONTROLLED | 0 | CENSARA_STUDY_2012
Overthrust&Wasatch Uplift | DRILLING_750-3000HP | 2310000220 | Oil And Gas Exploration Drill Rigs | Acetaldehyde | Acetaldehyde | 75070 | 0.020958 | G | HP-HR | MOVES_2018 | 0 | UNCONTROLLED | UNCONTROLLED | 0 | CENSARA_STUDY_2012
Overthrust&Wasatch Uplift | DRILLING_600-750HP | 2310000220 | Oil And Gas Exploration Drill Rigs | Acetaldehyde | Acetaldehyde | 75070 | 0.013517 | G | HP-HR | MOVES_2018 | 0 | UNCONTROLLED | UNCONTROLLED | 0 | CENSARA_STUDY_2012
Overthrust&Wasatch Uplift | DRILLING_300-600HP | 2310000220 | Oil And Gas Exploration Drill Rigs | Acetaldehyde | Acetaldehyde | 75070 | 0.013711 | G | HP-HR | MOVES_2018 | 0 | UNCONTROLLED | UNCONTROLLED | 0 | CENSARA_STUDY_2012
Overthrust&Wasatch Uplift | DRILLING_600-750HP | 2310000220 | Oil And Gas Exploration Drill Rigs | Acrolein | Acrolein | 107028 | 0.0024306 | G | HP-HR | MOVES_2018 | 0 | UNCONTROLLED | UNCONTROLLED | 0 | CENSARA_STUDY_2012
Overthrust&Wasatch Uplift | DRILLING_300-600HP | 2310000220 | Oil And Gas Exploration Drill Rigs | Acrolein | Acrolein | 107028 | 0.0024629 | G | HP-HR | MOVES_2018 | 0 | UNCONTROLLED | UNCONTROLLED | 0 | CENSARA_STUDY_2012
Overthrust&Wasatch Uplift | DRILLING_750-3000HP | 2310000220 | Oil And Gas Exploration Drill Rigs | Acrolein | Acrolein | 107028 | 0.0038734 | G | HP-HR | MOVES_2018 | 0 | UNCONTROLLED | UNCONTROLLED | 0 | CENSARA_STUDY_2012
Overthrust&Wasatch Uplift | DRILLING_300-600HP | 2310000220 | Oil And Gas Exploration Drill Rigs | Ammonia | Ammonia | NH3 | 0.0072196 | G | HP-HR | MOVES_2018 | 0 | UNCONTROLLED | UNCONTROLLED | 0 | CENSARA_STUDY_2012
Overthrust&Wasatch Uplift | DRILLING_600-750HP | 2310000220 | Oil And Gas Exploration Drill Rigs | Ammonia | Ammonia | NH3 | 0.0072196 | G | HP-HR | MOVES_2018 | 0 | UNCONTROLLED | UNCONTROLLED | 0 | CENSARA_STUDY_2012
Overthrust&Wasatch Uplift | DRILLING_750-3000HP | 2310000220 | Oil And Gas Exploration Drill Rigs | Ammonia | Ammonia | NH3 | 0.0072196 | G | HP-HR | MOVES_2018 | 0 | UNCONTROLLED | UNCONTROLLED | 0 | CENSARA_STUDY_2012
Overthrust&Wasatch Uplift | DRILLING_600-750HP | 2310000220 | Oil And Gas Exploration Drill Rigs | Antimony Compounds | Antimony | 7440360 | 3.8944e-06 | G | HP-HR | MOVES_2018 (2017 TOG x CARB Speciation Profile 425) | 0 | UNCONTROLLED | UNCONTROLLED | 0 | CENSARA_STUDY_2012
Overthrust&Wasatch Uplift | DRILLING_300-600HP | 2310000220 | Oil And Gas Exploration Drill Rigs | Antimony Compounds | Antimony | 7440360 | 3.8295e-06 | G | HP-HR | MOVES_2018 (2017 TOG x CARB Speciation Profile 425) | 0 | UNCONTROLLED | UNCONTROLLED | 0 | CENSARA_STUDY_2012
Overthrust&Wasatch Uplift | DRILLING_750-3000HP | 2310000220 | Oil And Gas Exploration Drill Rigs | Antimony Compounds | Antimony | 7440360 | 4.6216e-06 | G | HP-HR | MOVES_2018 (2017 TOG x CARB Speciation Profile 425) | 0 | UNCONTROLLED | UNCONTROLLED | 0 | CENSARA_STUDY_2012
Overthrust&Wasatch Uplift | DRILLING_750-3000HP | 2310000220 | Oil And Gas Exploration Drill Rigs | Arsenic Compounds | Arsenic | 7440382 | 1.3954e-06 | G | HP-HR | MOVES_2018 | 0 | UNCONTROLLED | UNCONTROLLED | 0 | CENSARA_STUDY_2012
Overthrust&Wasatch Uplift | DRILLING_600-750HP | 2310000220 | Oil And Gas Exploration Drill Rigs | Arsenic Compounds | Arsenic | 7440382 | 1.3954e-06 | G | HP-HR | MOVES_2018 | 0 | UNCONTROLLED | UNCONTROLLED | 0 | CENSARA_STUDY_2012
Overthrust&Wasatch Uplift | DRILLING_300-600HP | 2310000220 | Oil And Gas Exploration Drill Rigs | Arsenic Compounds | Arsenic | 7440382 | 1.3954e-06 | G | HP-HR | MOVES_2018 | 0 | UNCONTROLLED | UNCONTROLLED | 0 | CENSARA_STUDY_2012
Overthrust&Wasatch Uplift | DRILLING_750-3000HP | 2310000220 | Oil And Gas Exploration Drill Rigs | Benzene | Benzene | 71432 | 0.010069 | G | HP-HR | MOVES_2018 | 0 | UNCONTROLLED | UNCONTROLLED | 0 | CENSARA_STUDY_2012
Overthrust&Wasatch Uplift | DRILLING_600-750HP | 2310000220 | Oil And Gas Exploration Drill Rigs | Benzene | Benzene | 71432 | 0.006801 | G | HP-HR | MOVES_2018 | 0 | UNCONTROLLED | UNCONTROLLED | 0 | CENSARA_STUDY_2012
Overthrust&Wasatch Uplift | DRILLING_300-600HP | 2310000220 | Oil And Gas Exploration Drill Rigs | Benzene | Benzene | 71432 | 0.0069263 | G | HP-HR | MOVES_2018 | 0 | UNCONTROLLED | UNCONTROLLED | 0 | CENSARA_STUDY_2012
Overthrust&Wasatch Uplift | DRILLING_750-3000HP | 2310000220 | Oil And Gas Exploration Drill Rigs | Cadmium Compounds | Cadmium | 7440439 | 5.1351e-06 | G | HP-HR | MOVES_2018 (2017 TOG x CARB Speciation Profile 425) | 0 | UNCONTROLLED | UNCONTROLLED | 0 | CENSARA_STUDY_2012
Overthrust&Wasatch Uplift | DRILLING_600-750HP | 2310000220 | Oil And Gas Exploration Drill Rigs | Cadmium Compounds | Cadmium | 7440439 | 4.3271e-06 | G | HP-HR | MOVES_2018 (2017 TOG x CARB Speciation Profile 425) | 0 | UNCONTROLLED | UNCONTROLLED | 0 | CENSARA_STUDY_2012
Overthrust&Wasatch Uplift | DRILLING_300-600HP | 2310000220 | Oil And Gas Exploration Drill Rigs | Cadmium Compounds | Cadmium | 7440439 | 4.255e-06 | G | HP-HR | MOVES_2018 (2017 TOG x CARB Speciation Profile 425) | 0 | UNCONTROLLED | UNCONTROLLED | 0 | CENSARA_STUDY_2012
Overthrust&Wasatch Uplift | DRILLING_750-3000HP | 2310000220 | Oil And Gas Exploration Drill Rigs | Carbon Dioxide | Carbon Dioxide | CO2 | 889.8044 | G | HP-HR | MOVES_2018 | 0 | UNCONTROLLED | UNCONTROLLED | 0 | CENSARA_STUDY_2012
Overthrust&Wasatch Uplift | DRILLING_600-750HP | 2310000220 | Oil And Gas Exploration Drill Rigs | Carbon Dioxide | Carbon Dioxide | CO2 | 890.0225 | G | HP-HR | MOVES_2018 | 0 | UNCONTROLLED | UNCONTROLLED | 0 | CENSARA_STUDY_2012
Overthrust&Wasatch Uplift | DRILLING_300-600HP | 2310000220 | Oil And Gas Exploration Drill Rigs | Carbon Dioxide | Carbon Dioxide | CO2 | 890.0186 | G | HP-HR | MOVES_2018 | 0 | UNCONTROLLED | UNCONTROLLED | 0 | CENSARA_STUDY_2012
Overthrust&Wasatch Uplift | DRILLING_300-600HP | 2310000220 | Oil And Gas Exploration Drill Rigs | Carbon Monoxide | Carbon Monoxide | CO | 0.68935 | G | HP-HR | MOVES_2018 | 0 | UNCONTROLLED | UNCONTROLLED | 0 | CENSARA_STUDY_2012
Overthrust&Wasatch Uplift | DRILLING_750-3000HP | 2310000220 | Oil And Gas Exploration Drill Rigs | Carbon Monoxide | Carbon Monoxide | CO | 0.71846 | G | HP-HR | MOVES_2018 | 0 | UNCONTROLLED | UNCONTROLLED | 0 | CENSARA_STUDY_2012
Overthrust&Wasatch Uplift | DRILLING_600-750HP | 2310000220 | Oil And Gas Exploration Drill Rigs | Carbon Monoxide | Carbon Monoxide | CO | 1.0258 | G | HP-HR | MOVES_2018 | 0 | UNCONTROLLED | UNCONTROLLED | 0 | CENSARA_STUDY_2012
Overthrust&Wasatch Uplift | DRILLING_750-3000HP | 2310000220 | Oil And Gas Exploration Drill Rigs | Chlorine | Chlorine | 7782505 | 4.4162e-05 | G | HP-HR | MOVES_2018 (2017 TOG x CARB Speciation Profile 425) | 0 | UNCONTROLLED | UNCONTROLLED | 0 | CENSARA_STUDY_2012
Overthrust&Wasatch Uplift | DRILLING_600-750HP | 2310000220 | Oil And Gas Exploration Drill Rigs | Chlorine | Chlorine | 7782505 | 3.7213e-05 | G | HP-HR | MOVES_2018 (2017 TOG x CARB Speciation Profile 425) | 0 | UNCONTROLLED | UNCONTROLLED | 0 | CENSARA_STUDY_2012
Overthrust&Wasatch Uplift | DRILLING_300-600HP | 2310000220 | Oil And Gas Exploration Drill Rigs | Chlorine | Chlorine | 7782505 | 3.6593e-05 | G | HP-HR | MOVES_2018 (2017 TOG x CARB Speciation Profile 425) | 0 | UNCONTROLLED | UNCONTROLLED | 0 | CENSARA_STUDY_2012
Overthrust&Wasatch Uplift | DRILLING_750-3000HP | 2310000220 | Oil And Gas Exploration Drill Rigs | Chromium Compounds | Chromium (VI) | 18540299 | 6.7389e-09 | G | HP-HR | MOVES_2018 | 0 | UNCONTROLLED | UNCONTROLLED | 0 | CENSARA_STUDY_2012
Overthrust&Wasatch Uplift | DRILLING_600-750HP | 2310000220 | Oil And Gas Exploration Drill Rigs | Chromium Compounds | Chromium (VI) | 18540299 | 4.8917e-09 | G | HP-HR | MOVES_2018 | 0 | UNCONTROLLED | UNCONTROLLED | 0 | CENSARA_STUDY_2012
Overthrust&Wasatch Uplift | DRILLING_300-600HP | 2310000220 | Oil And Gas Exploration Drill Rigs | Chromium Compounds | Chromium (VI) | 18540299 | 4.8918e-09 | G | HP-HR | MOVES_2018 | 0 | UNCONTROLLED | UNCONTROLLED | 0 | CENSARA_STUDY_2012
Overthrust&Wasatch Uplift | DRILLING_750-3000HP | 2310000220 | Oil And Gas Exploration Drill Rigs | Cobalt Compounds | Cobalt | 7440484 | 1.4122e-06 | G | HP-HR | MOVES_2018 (2017 TOG x CARB Speciation Profile 425) | 0 | UNCONTROLLED | UNCONTROLLED | 0 | CENSARA_STUDY_2012
Overthrust&Wasatch Uplift | DRILLING_300-600HP | 2310000220 | Oil And Gas Exploration Drill Rigs | Cobalt Compounds | Cobalt | 7440484 | 1.1701e-06 | G | HP-HR | MOVES_2018 (2017 TOG x CARB Speciation Profile 425) | 0 | UNCONTROLLED | UNCONTROLLED | 0 | CENSARA_STUDY_2012
Overthrust&Wasatch Uplift | DRILLING_600-750HP | 2310000220 | Oil And Gas Exploration Drill Rigs | Cobalt Compounds | Cobalt | 7440484 | 1.1899e-06 | G | HP-HR | MOVES_2018 (2017 TOG x CARB Speciation Profile 425) | 0 | UNCONTROLLED | UNCONTROLLED | 0 | CENSARA_STUDY_2012
Overthrust&Wasatch Uplift | DRILLING_750-3000HP | 2310000220 | Oil And Gas Exploration Drill Rigs | Cumene | Cumene | 98828 | 3.4308e-05 | G | HP-HR | MOVES_2018 (2017 PM10 x CARB Speciation Profile 818) | 0 | UNCONTROLLED | UNCONTROLLED | 0 | CENSARA_STUDY_2012
Overthrust&Wasatch Uplift | DRILLING_300-600HP | 2310000220 | Oil And Gas Exploration Drill Rigs | Cumene | Cumene | 98828 | 2.2476e-05 | G | HP-HR | MOVES_2018 (2017 PM10 x CARB Speciation Profile 818) | 0 | UNCONTROLLED | UNCONTROLLED | 0 | CENSARA_STUDY_2012
Overthrust&Wasatch Uplift | DRILLING_600-750HP | 2310000220 | Oil And Gas Exploration Drill Rigs | Cumene | Cumene | 98828 | 2.2212e-05 | G | HP-HR | MOVES_2018 (2017 PM10 x CARB Speciation Profile 818) | 0 | UNCONTROLLED | UNCONTROLLED | 0 | CENSARA_STUDY_2012
Overthrust&Wasatch Uplift | DRILLING_300-600HP | 2310000220 | Oil And Gas Exploration Drill Rigs | Ethyl Benzene | Ethyl Benzene | 100414 | 0.00061758 | G | HP-HR | MOVES_2018 | 0 | UNCONTROLLED | UNCONTROLLED | 0 | CENSARA_STUDY_2012
Overthrust&Wasatch Uplift | DRILLING_750-3000HP | 2310000220 | Oil And Gas Exploration Drill Rigs | Ethyl Benzene | Ethyl Benzene | 100414 | 0.00091415 | G | HP-HR | MOVES_2018 | 0 | UNCONTROLLED | UNCONTROLLED | 0 | CENSARA_STUDY_2012
Overthrust&Wasatch Uplift | DRILLING_600-750HP | 2310000220 | Oil And Gas Exploration Drill Rigs | Ethyl Benzene | Ethyl Benzene | 100414 | 0.00061012 | G | HP-HR | MOVES_2018 | 0 | UNCONTROLLED | UNCONTROLLED | 0 | CENSARA_STUDY_2012
Overthrust&Wasatch Uplift | DRILLING_600-750HP | 2310000220 | Oil And Gas Exploration Drill Rigs | Formaldehyde | Formaldehyde | 50000 | 0.037774 | G | HP-HR | MOVES_2018 | 0 | UNCONTROLLED | UNCONTROLLED | 0 | CENSARA_STUDY_2012
Overthrust&Wasatch Uplift | DRILLING_300-600HP | 2310000220 | Oil And Gas Exploration Drill Rigs | Formaldehyde | Formaldehyde | 50000 | 0.038315 | G | HP-HR | MOVES_2018 | 0 | UNCONTROLLED | UNCONTROLLED | 0 | CENSARA_STUDY_2012
Overthrust&Wasatch Uplift | DRILLING_750-3000HP | 2310000220 | Oil And Gas Exploration Drill Rigs | Formaldehyde | Formaldehyde | 50000 | 0.05898 | G | HP-HR | MOVES_2018 | 0 | UNCONTROLLED | UNCONTROLLED | 0 | CENSARA_STUDY_2012
Overthrust&Wasatch Uplift | DRILLING_750-3000HP | 2310000220 | Oil And Gas Exploration Drill Rigs | Hexane | Hexane | 110543 | 0.00012669 | G | HP-HR | MOVES_2018 | 0 | UNCONTROLLED | UNCONTROLLED | 0 | CENSARA_STUDY_2012
Overthrust&Wasatch Uplift | DRILLING_600-750HP | 2310000220 | Oil And Gas Exploration Drill Rigs | Hexane | Hexane | 110543 | 3.2852e-05 | G | HP-HR | MOVES_2018 | 0 | UNCONTROLLED | UNCONTROLLED | 0 | CENSARA_STUDY_2012
Overthrust&Wasatch Uplift | DRILLING_300-600HP | 2310000220 | Oil And Gas Exploration Drill Rigs | Hexane | Hexane | 110543 | 2.9133e-05 | G | HP-HR | MOVES_2018 | 0 | UNCONTROLLED | UNCONTROLLED | 0 | CENSARA_STUDY_2012
Overthrust&Wasatch Uplift | DRILLING_600-750HP | 2310000220 | Oil And Gas Exploration Drill Rigs | Lead Compounds | Lead | 7439921 | 4.5434e-06 | G | HP-HR | MOVES_2018 (2017 TOG x CARB Speciation Profile 425) | 0 | UNCONTROLLED | UNCONTROLLED | 0 | CENSARA_STUDY_2012
Overthrust&Wasatch Uplift | DRILLING_300-600HP | 2310000220 | Oil And Gas Exploration Drill Rigs | Lead Compounds | Lead | 7439921 | 4.4678e-06 | G | HP-HR | MOVES_2018 (2017 TOG x CARB Speciation Profile 425) | 0 | UNCONTROLLED | UNCONTROLLED | 0 | CENSARA_STUDY_2012
Overthrust&Wasatch Uplift | DRILLING_750-3000HP | 2310000220 | Oil And Gas Exploration Drill Rigs | Lead Compounds | Lead | 7439921 | 5.3919e-06 | G | HP-HR | MOVES_2018 (2017 TOG x CARB Speciation Profile 425) | 0 | UNCONTROLLED | UNCONTROLLED | 0 | CENSARA_STUDY_2012
Overthrust&Wasatch Uplift | DRILLING_600-750HP | 2310000220 | Oil And Gas Exploration Drill Rigs | Manganese Compounds | Manganese | 7439965 | 1.9229e-06 | G | HP-HR | MOVES_2018 | 0 | UNCONTROLLED | UNCONTROLLED | 0 | CENSARA_STUDY_2012
Overthrust&Wasatch Uplift | DRILLING_300-600HP | 2310000220 | Oil And Gas Exploration Drill Rigs | Manganese Compounds | Manganese | 7439965 | 1.9229e-06 | G | HP-HR | MOVES_2018 | 0 | UNCONTROLLED | UNCONTROLLED | 0 | CENSARA_STUDY_2012
Overthrust&Wasatch Uplift | DRILLING_750-3000HP | 2310000220 | Oil And Gas Exploration Drill Rigs | Manganese Compounds | Manganese | 7439965 | 2.9961e-06 | G | HP-HR | MOVES_2018 | 0 | UNCONTROLLED | UNCONTROLLED | 0 | CENSARA_STUDY_2012
Overthrust&Wasatch Uplift | DRILLING_300-600HP | 2310000220 | Oil And Gas Exploration Drill Rigs | Mercury Compounds | Mercury | 7439976 | 1.8547e-08 | G | HP-HR | MOVES_2018 | 0 | UNCONTROLLED | UNCONTROLLED | 0 | CENSARA_STUDY_2012
Overthrust&Wasatch Uplift | DRILLING_600-750HP | 2310000220 | Oil And Gas Exploration Drill Rigs | Mercury Compounds | Mercury | 7439976 | 1.8547e-08 | G | HP-HR | MOVES_2018 | 0 | UNCONTROLLED | UNCONTROLLED | 0 | CENSARA_STUDY_2012
Overthrust&Wasatch Uplift | DRILLING_750-3000HP | 2310000220 | Oil And Gas Exploration Drill Rigs | Mercury Compounds | Mercury | 7439976 | 1.8547e-08 | G | HP-HR | MOVES_2018 | 0 | UNCONTROLLED | UNCONTROLLED | 0 | CENSARA_STUDY_2012
Overthrust&Wasatch Uplift | DRILLING_300-600HP | 2310000220 | Oil And Gas Exploration Drill Rigs | Methane | Methane | CH4 | 0.013831 | G | HP-HR | MOVES_2018 | 0 | UNCONTROLLED | UNCONTROLLED | 0 | CENSARA_STUDY_2012
Overthrust&Wasatch Uplift | DRILLING_600-750HP | 2310000220 | Oil And Gas Exploration Drill Rigs | Methane | Methane | CH4 | 0.013605 | G | HP-HR | MOVES_2018 | 0 | UNCONTROLLED | UNCONTROLLED | 0 | CENSARA_STUDY_2012
Overthrust&Wasatch Uplift | DRILLING_750-3000HP | 2310000220 | Oil And Gas Exploration Drill Rigs | Methane | Methane | CH4 | 0.015648 | G | HP-HR | MOVES_2018 | 0 | UNCONTROLLED | UNCONTROLLED | 0 | CENSARA_STUDY_2012
Overthrust&Wasatch Uplift | DRILLING_300-600HP | 2310000220 | Oil And Gas Exploration Drill Rigs | Methanol | Methanol | 67561 | 4.4952e-05 | G | HP-HR | MOVES_2018 (2017 PM10 x CARB Speciation Profile 818) | 0 | UNCONTROLLED | UNCONTROLLED | 0 | CENSARA_STUDY_2012
Overthrust&Wasatch Uplift | DRILLING_600-750HP | 2310000220 | Oil And Gas Exploration Drill Rigs | Methanol | Methanol | 67561 | 4.4425e-05 | G | HP-HR | MOVES_2018 (2017 PM10 x CARB Speciation Profile 818) | 0 | UNCONTROLLED | UNCONTROLLED | 0 | CENSARA_STUDY_2012
Overthrust&Wasatch Uplift | DRILLING_750-3000HP | 2310000220 | Oil And Gas Exploration Drill Rigs | Methanol | Methanol | 67561 | 6.8616e-05 | G | HP-HR | MOVES_2018 (2017 PM10 x CARB Speciation Profile 818) | 0 | UNCONTROLLED | UNCONTROLLED | 0 | CENSARA_STUDY_2012
Overthrust&Wasatch Uplift | DRILLING_300-600HP | 2310000220 | Oil And Gas Exploration Drill Rigs | Naphthalene | Naphthalene | 91203 | 0.00063643 | G | HP-HR | MOVES_2018 | 0 | UNCONTROLLED | UNCONTROLLED | 0 | CENSARA_STUDY_2012
Overthrust&Wasatch Uplift | DRILLING_750-3000HP | 2310000220 | Oil And Gas Exploration Drill Rigs | Naphthalene | Naphthalene | 91203 | 0.00090102 | G | HP-HR | MOVES_2018 | 0 | UNCONTROLLED | UNCONTROLLED | 0 | CENSARA_STUDY_2012
Overthrust&Wasatch Uplift | DRILLING_600-750HP | 2310000220 | Oil And Gas Exploration Drill Rigs | Naphthalene | Naphthalene | 91203 | 0.00062675 | G | HP-HR | MOVES_2018 | 0 | UNCONTROLLED | UNCONTROLLED | 0 | CENSARA_STUDY_2012
Overthrust&Wasatch Uplift | DRILLING_600-750HP | 2310000220 | Oil And Gas Exploration Drill Rigs | Nickel Compounds | Nickel | 7440020 | 3.2967e-06 | G | HP-HR | MOVES_2018 | 0 | UNCONTROLLED | UNCONTROLLED | 0 | CENSARA_STUDY_2012
Overthrust&Wasatch Uplift | DRILLING_750-3000HP | 2310000220 | Oil And Gas Exploration Drill Rigs | Nickel Compounds | Nickel | 7440020 | 5.2386e-06 | G | HP-HR | MOVES_2018 | 0 | UNCONTROLLED | UNCONTROLLED | 0 | CENSARA_STUDY_2012
Overthrust&Wasatch Uplift | DRILLING_300-600HP | 2310000220 | Oil And Gas Exploration Drill Rigs | Nickel Compounds | Nickel | 7440020 | 3.2967e-06 | G | HP-HR | MOVES_2018 | 0 | UNCONTROLLED | UNCONTROLLED | 0 | CENSARA_STUDY_2012
Overthrust&Wasatch Uplift | DRILLING_300-600HP | 2310000220 | Oil And Gas Exploration Drill Rigs | Nitrogen Dioxides | Nitrogen Dioxides | NOX | 2.4195 | G | HP-HR | MOVES_2018 | 0 | UNCONTROLLED | UNCONTROLLED | 0 | CENSARA_STUDY_2012
Overthrust&Wasatch Uplift | DRILLING_750-3000HP | 2310000220 | Oil And Gas Exploration Drill Rigs | Nitrogen Dioxides | Nitrogen Dioxides | NOX | 5.3188 | G | HP-HR | MOVES_2018 | 0 | UNCONTROLLED | UNCONTROLLED | 0 | CENSARA_STUDY_2012
Overthrust&Wasatch Uplift | DRILLING_600-750HP | 2310000220 | Oil And Gas Exploration Drill Rigs | Nitrogen Dioxides | Nitrogen Dioxides | NOX | 2.4376 | G | HP-HR | MOVES_2018 | 0 | UNCONTROLLED | UNCONTROLLED | 0 | CENSARA_STUDY_2012
Overthrust&Wasatch Uplift | DRILLING_300-600HP | 2310000220 | Oil And Gas Exploration Drill Rigs | Phosphorus | Phosphorus | 7723140 | 1.351e-05 | G | HP-HR | MOVES_2018 (2017 TOG x CARB Speciation Profile 425) | 0 | UNCONTROLLED | UNCONTROLLED | 0 | CENSARA_STUDY_2012
Overthrust&Wasatch Uplift | DRILLING_750-3000HP | 2310000220 | Oil And Gas Exploration Drill Rigs | Phosphorus | Phosphorus | 7723140 | 1.6304e-05 | G | HP-HR | MOVES_2018 (2017 TOG x CARB Speciation Profile 425) | 0 | UNCONTROLLED | UNCONTROLLED | 0 | CENSARA_STUDY_2012
Overthrust&Wasatch Uplift | DRILLING_600-750HP | 2310000220 | Oil And Gas Exploration Drill Rigs | Phosphorus | Phosphorus | 7723140 | 1.3738e-05 | G | HP-HR | MOVES_2018 (2017 TOG x CARB Speciation Profile 425) | 0 | UNCONTROLLED | UNCONTROLLED | 0 | CENSARA_STUDY_2012
Overthrust&Wasatch Uplift | DRILLING_750-3000HP | 2310000220 | Oil And Gas Exploration Drill Rigs | PM Condensible | PM Condensible | PM-CON | 0 | G | HP-HR | MOVES_2018 | 0 | UNCONTROLLED | UNCONTROLLED | 0 | CENSARA_STUDY_2012
Overthrust&Wasatch Uplift | DRILLING_300-600HP | 2310000220 | Oil And Gas Exploration Drill Rigs | PM Condensible | PM Condensible | PM-CON | 0 | G | HP-HR | MOVES_2018 | 0 | UNCONTROLLED | UNCONTROLLED | 0 | CENSARA_STUDY_2012
Overthrust&Wasatch Uplift | DRILLING_600-750HP | 2310000220 | Oil And Gas Exploration Drill Rigs | PM Condensible | PM Condensible | PM-CON | 0 | G | HP-HR | MOVES_2018 | 0 | UNCONTROLLED | UNCONTROLLED | 0 | CENSARA_STUDY_2012
Overthrust&Wasatch Uplift | DRILL RIGS | 2310000220 | Oil And Gas Exploration Drill Rigs | PM10 Filterable | PM10 Filterable | PM10-FIL | 0.12241 |  |  | NONE_POLLUTANT_CALCULATED_USING_RATIOS |  |  |  |  | CENSARA_STUDY_2012
Overthrust&Wasatch Uplift | DRILLING_750-3000HP | 2310000220 | Oil And Gas Exploration Drill Rigs | PM10 Filterable | PM10 Filterable | PM10-FIL | 0.12838 | G | HP-HR | MOVES_2018 | 0 | UNCONTROLLED | UNCONTROLLED | 0 | CENSARA_STUDY_2012
Overthrust&Wasatch Uplift | DRILLING_300-600HP | 2310000220 | Oil And Gas Exploration Drill Rigs | PM10 Filterable | PM10 Filterable | PM10-FIL | 0.10638 | G | HP-HR | MOVES_2018 | 0 | UNCONTROLLED | UNCONTROLLED | 0 | CENSARA_STUDY_2012
Overthrust&Wasatch Uplift | DRILLING_600-750HP | 2310000220 | Oil And Gas Exploration Drill Rigs | PM10 Filterable | PM10 Filterable | PM10-FIL | 0.10818 | G | HP-HR | MOVES_2018 | 0 | UNCONTROLLED | UNCONTROLLED | 0 | CENSARA_STUDY_2012
Overthrust&Wasatch Uplift | DRILLING_750-3000HP | 2310000220 | Oil And Gas Exploration Drill Rigs | PM10 Primary (Filt + Cond) | PM10 Primary (Filt + Cond) | PM10-PRI | 0.12838 | G | HP-HR | MOVES_2018 | 0 | UNCONTROLLED | UNCONTROLLED | 0 | CENSARA_STUDY_2012
Overthrust&Wasatch Uplift | DRILLING_300-600HP | 2310000220 | Oil And Gas Exploration Drill Rigs | PM10 Primary (Filt + Cond) | PM10 Primary (Filt + Cond) | PM10-PRI | 0.10638 | G | HP-HR | MOVES_2018 | 0 | UNCONTROLLED | UNCONTROLLED | 0 | CENSARA_STUDY_2012
Overthrust&Wasatch Uplift | DRILLING_600-750HP | 2310000220 | Oil And Gas Exploration Drill Rigs | PM10 Primary (Filt + Cond) | PM10 Primary (Filt + Cond) | PM10-PRI | 0.10818 | G | HP-HR | MOVES_2018 | 0 | UNCONTROLLED | UNCONTROLLED | 0 | CENSARA_STUDY_2012
Overthrust&Wasatch Uplift | DRILL RIGS | 2310000220 | Oil And Gas Exploration Drill Rigs | PM2.5 Filterable | PM2.5 Filterable | PM25-FIL | 0.11874 |  |  | NONE_POLLUTANT_CALCULATED_USING_RATIOS |  |  |  |  | CENSARA_STUDY_2012
Overthrust&Wasatch Uplift | DRILLING_600-750HP | 2310000220 | Oil And Gas Exploration Drill Rigs | PM2.5 Filterable | PM2.5 Filterable | PM25-FIL | 0.10493 | G | HP-HR | MOVES_2018 | 0 | UNCONTROLLED | UNCONTROLLED | 0 | CENSARA_STUDY_2012
Overthrust&Wasatch Uplift | DRILLING_300-600HP | 2310000220 | Oil And Gas Exploration Drill Rigs | PM2.5 Filterable | PM2.5 Filterable | PM25-FIL | 0.10318 | G | HP-HR | MOVES_2018 | 0 | UNCONTROLLED | UNCONTROLLED | 0 | CENSARA_STUDY_2012
Overthrust&Wasatch Uplift | DRILLING_750-3000HP | 2310000220 | Oil And Gas Exploration Drill Rigs | PM2.5 Filterable | PM2.5 Filterable | PM25-FIL | 0.12453 | G | HP-HR | MOVES_2018 | 0 | UNCONTROLLED | UNCONTROLLED | 0 | CENSARA_STUDY_2012
Overthrust&Wasatch Uplift | DRILLING_600-750HP | 2310000220 | Oil And Gas Exploration Drill Rigs | PM2.5 Primary (Filt + Cond) | PM2.5 Primary (Filt + Cond) | PM25-PRI | 0.10493 | G | HP-HR | MOVES_2018 | 0 | UNCONTROLLED | UNCONTROLLED | 0 | CENSARA_STUDY_2012
Overthrust&Wasatch Uplift | DRILLING_750-3000HP | 2310000220 | Oil And Gas Exploration Drill Rigs | PM2.5 Primary (Filt + Cond) | PM2.5 Primary (Filt + Cond) | PM25-PRI | 0.12453 | G | HP-HR | MOVES_2018 | 0 | UNCONTROLLED | UNCONTROLLED | 0 | CENSARA_STUDY_2012
Overthrust&Wasatch Uplift | DRILLING_300-600HP | 2310000220 | Oil And Gas Exploration Drill Rigs | PM2.5 Primary (Filt + Cond) | PM2.5 Primary (Filt + Cond) | PM25-PRI | 0.10318 | G | HP-HR | MOVES_2018 | 0 | UNCONTROLLED | UNCONTROLLED | 0 | CENSARA_STUDY_2012
Overthrust&Wasatch Uplift | DRILLING_300-600HP | 2310000220 | Oil And Gas Exploration Drill Rigs | Polycyclic Organic Matter | Acenaphthene | 83329 | 7.8233e-05 | G | HP-HR | MOVES_2018 | 0 | UNCONTROLLED | UNCONTROLLED | 0 | CENSARA_STUDY_2012
Overthrust&Wasatch Uplift | DRILLING_750-3000HP | 2310000220 | Oil And Gas Exploration Drill Rigs | Polycyclic Organic Matter | Acenaphthene | 83329 | 0.0001193 | G | HP-HR | MOVES_2018 | 0 | UNCONTROLLED | UNCONTROLLED | 0 | CENSARA_STUDY_2012
Overthrust&Wasatch Uplift | DRILLING_600-750HP | 2310000220 | Oil And Gas Exploration Drill Rigs | Polycyclic Organic Matter | Acenaphthene | 83329 | 7.6998e-05 | G | HP-HR | MOVES_2018 | 0 | UNCONTROLLED | UNCONTROLLED | 0 | CENSARA_STUDY_2012
Overthrust&Wasatch Uplift | DRILLING_600-750HP | 2310000220 | Oil And Gas Exploration Drill Rigs | Polycyclic Organic Matter | Acenaphthylene | 208968 | 0.0001553 | G | HP-HR | MOVES_2018 | 0 | UNCONTROLLED | UNCONTROLLED | 0 | CENSARA_STUDY_2012
Overthrust&Wasatch Uplift | DRILLING_750-3000HP | 2310000220 | Oil And Gas Exploration Drill Rigs | Polycyclic Organic Matter | Acenaphthylene | 208968 | 0.00022989 | G | HP-HR | MOVES_2018 | 0 | UNCONTROLLED | UNCONTROLLED | 0 | CENSARA_STUDY_2012
Overthrust&Wasatch Uplift | DRILLING_300-600HP | 2310000220 | Oil And Gas Exploration Drill Rigs | Polycyclic Organic Matter | Acenaphthylene | 208968 | 0.0001582 | G | HP-HR | MOVES_2018 | 0 | UNCONTROLLED | UNCONTROLLED | 0 | CENSARA_STUDY_2012
Overthrust&Wasatch Uplift | DRILLING_750-3000HP | 2310000220 | Oil And Gas Exploration Drill Rigs | Polycyclic Organic Matter | Anthracene | 120127 | 2.0293e-05 | G | HP-HR | MOVES_2018 | 0 | UNCONTROLLED | UNCONTROLLED | 0 | CENSARA_STUDY_2012
Overthrust&Wasatch Uplift | DRILLING_300-600HP | 2310000220 | Oil And Gas Exploration Drill Rigs | Polycyclic Organic Matter | Anthracene | 120127 | 1.4327e-05 | G | HP-HR | MOVES_2018 | 0 | UNCONTROLLED | UNCONTROLLED | 0 | CENSARA_STUDY_2012
Overthrust&Wasatch Uplift | DRILLING_600-750HP | 2310000220 | Oil And Gas Exploration Drill Rigs | Polycyclic Organic Matter | Anthracene | 120127 | 1.4149e-05 | G | HP-HR | MOVES_2018 | 0 | UNCONTROLLED | UNCONTROLLED | 0 | CENSARA_STUDY_2012
Overthrust&Wasatch Uplift | DRILLING_750-3000HP | 2310000220 | Oil And Gas Exploration Drill Rigs | Polycyclic Organic Matter | Benz[a]Anthracene | 56553 | 2.3025e-06 | G | HP-HR | MOVES_2018 | 0 | UNCONTROLLED | UNCONTROLLED | 0 | CENSARA_STUDY_2012
Overthrust&Wasatch Uplift | DRILLING_600-750HP | 2310000220 | Oil And Gas Exploration Drill Rigs | Polycyclic Organic Matter | Benz[a]Anthracene | 56553 | 1.7611e-06 | G | HP-HR | MOVES_2018 | 0 | UNCONTROLLED | UNCONTROLLED | 0 | CENSARA_STUDY_2012
Overthrust&Wasatch Uplift | DRILLING_300-600HP | 2310000220 | Oil And Gas Exploration Drill Rigs | Polycyclic Organic Matter | Benz[a]Anthracene | 56553 | 1.7833e-06 | G | HP-HR | MOVES_2018 | 0 | UNCONTROLLED | UNCONTROLLED | 0 | CENSARA_STUDY_2012
Overthrust&Wasatch Uplift | DRILLING_600-750HP | 2310000220 | Oil And Gas Exploration Drill Rigs | Polycyclic Organic Matter | Benzo[a]Pyrene | 50328 | 6.5705e-07 | G | HP-HR | MOVES_2018 | 0 | UNCONTROLLED | UNCONTROLLED | 0 | CENSARA_STUDY_2012
Overthrust&Wasatch Uplift | DRILLING_300-600HP | 2310000220 | Oil And Gas Exploration Drill Rigs | Polycyclic Organic Matter | Benzo[a]Pyrene | 50328 | 6.6315e-07 | G | HP-HR | MOVES_2018 | 0 | UNCONTROLLED | UNCONTROLLED | 0 | CENSARA_STUDY_2012
Overthrust&Wasatch Uplift | DRILLING_750-3000HP | 2310000220 | Oil And Gas Exploration Drill Rigs | Polycyclic Organic Matter | Benzo[a]Pyrene | 50328 | 7.133e-07 | G | HP-HR | MOVES_2018 | 0 | UNCONTROLLED | UNCONTROLLED | 0 | CENSARA_STUDY_2012
Overthrust&Wasatch Uplift | DRILLING_750-3000HP | 2310000220 | Oil And Gas Exploration Drill Rigs | Polycyclic Organic Matter | Benzo[b]Fluoranthene | 205992 | 1.1231e-06 | G | HP-HR | MOVES_2018 | 0 | UNCONTROLLED | UNCONTROLLED | 0 | CENSARA_STUDY_2012
Overthrust&Wasatch Uplift | DRILLING_600-750HP | 2310000220 | Oil And Gas Exploration Drill Rigs | Polycyclic Organic Matter | Benzo[b]Fluoranthene | 205992 | 1.0455e-06 | G | HP-HR | MOVES_2018 | 0 | UNCONTROLLED | UNCONTROLLED | 0 | CENSARA_STUDY_2012
Overthrust&Wasatch Uplift | DRILLING_300-600HP | 2310000220 | Oil And Gas Exploration Drill Rigs | Polycyclic Organic Matter | Benzo[b]Fluoranthene | 205992 | 1.0585e-06 | G | HP-HR | MOVES_2018 | 0 | UNCONTROLLED | UNCONTROLLED | 0 | CENSARA_STUDY_2012
Overthrust&Wasatch Uplift | DRILLING_750-3000HP | 2310000220 | Oil And Gas Exploration Drill Rigs | Polycyclic Organic Matter | Benzo[g,h,i,]Perylene | 191242 | 1.7952e-06 | G | HP-HR | MOVES_2018 | 0 | UNCONTROLLED | UNCONTROLLED | 0 | CENSARA_STUDY_2012
Overthrust&Wasatch Uplift | DRILLING_300-600HP | 2310000220 | Oil And Gas Exploration Drill Rigs | Polycyclic Organic Matter | Benzo[g,h,i,]Perylene | 191242 | 1.4668e-06 | G | HP-HR | MOVES_2018 | 0 | UNCONTROLLED | UNCONTROLLED | 0 | CENSARA_STUDY_2012
Overthrust&Wasatch Uplift | DRILLING_600-750HP | 2310000220 | Oil And Gas Exploration Drill Rigs | Polycyclic Organic Matter | Benzo[g,h,i,]Perylene | 191242 | 1.4421e-06 | G | HP-HR | MOVES_2018 | 0 | UNCONTROLLED | UNCONTROLLED | 0 | CENSARA_STUDY_2012
Overthrust&Wasatch Uplift | DRILLING_300-600HP | 2310000220 | Oil And Gas Exploration Drill Rigs | Polycyclic Organic Matter | Benzo[k]Fluoranthene | 207089 | 8.0172e-07 | G | HP-HR | MOVES_2018 | 0 | UNCONTROLLED | UNCONTROLLED | 0 | CENSARA_STUDY_2012
Overthrust&Wasatch Uplift | DRILLING_750-3000HP | 2310000220 | Oil And Gas Exploration Drill Rigs | Polycyclic Organic Matter | Benzo[k]Fluoranthene | 207089 | 8.5188e-07 | G | HP-HR | MOVES_2018 | 0 | UNCONTROLLED | UNCONTROLLED | 0 | CENSARA_STUDY_2012
Overthrust&Wasatch Uplift | DRILLING_600-750HP | 2310000220 | Oil And Gas Exploration Drill Rigs | Polycyclic Organic Matter | Benzo[k]Fluoranthene | 207089 | 7.9214e-07 | G | HP-HR | MOVES_2018 | 0 | UNCONTROLLED | UNCONTROLLED | 0 | CENSARA_STUDY_2012
Overthrust&Wasatch Uplift | DRILLING_300-600HP | 2310000220 | Oil And Gas Exploration Drill Rigs | Polycyclic Organic Matter | Chrysene | 218019 | 2.2965e-06 | G | HP-HR | MOVES_2018 | 0 | UNCONTROLLED | UNCONTROLLED | 0 | CENSARA_STUDY_2012
Overthrust&Wasatch Uplift | DRILLING_600-750HP | 2310000220 | Oil And Gas Exploration Drill Rigs | Polycyclic Organic Matter | Chrysene | 218019 | 2.2758e-06 | G | HP-HR | MOVES_2018 | 0 | UNCONTROLLED | UNCONTROLLED | 0 | CENSARA_STUDY_2012
Overthrust&Wasatch Uplift | DRILLING_750-3000HP | 2310000220 | Oil And Gas Exploration Drill Rigs | Polycyclic Organic Matter | Chrysene | 218019 | 2.9134e-06 | G | HP-HR | MOVES_2018 | 0 | UNCONTROLLED | UNCONTROLLED | 0 | CENSARA_STUDY_2012
Overthrust&Wasatch Uplift | DRILLING_750-3000HP | 2310000220 | Oil And Gas Exploration Drill Rigs | Polycyclic Organic Matter | Dibenzo[a,h]Anthracene | 53703 | 1.1955e-07 | G | HP-HR | MOVES_2018 | 0 | UNCONTROLLED | UNCONTROLLED | 0 | CENSARA_STUDY_2012
Overthrust&Wasatch Uplift | DRILLING_600-750HP | 2310000220 | Oil And Gas Exploration Drill Rigs | Polycyclic Organic Matter | Dibenzo[a,h]Anthracene | 53703 | 9.9624e-08 | G | HP-HR | MOVES_2018 | 0 | UNCONTROLLED | UNCONTROLLED | 0 | CENSARA_STUDY_2012
Overthrust&Wasatch Uplift | DRILLING_300-600HP | 2310000220 | Oil And Gas Exploration Drill Rigs | Polycyclic Organic Matter | Dibenzo[a,h]Anthracene | 53703 | 9.7913e-08 | G | HP-HR | MOVES_2018 | 0 | UNCONTROLLED | UNCONTROLLED | 0 | CENSARA_STUDY_2012
Overthrust&Wasatch Uplift | DRILLING_300-600HP | 2310000220 | Oil And Gas Exploration Drill Rigs | Polycyclic Organic Matter | Fluoranthene | 206440 | 2.4133e-05 | G | HP-HR | MOVES_2018 | 0 | UNCONTROLLED | UNCONTROLLED | 0 | CENSARA_STUDY_2012
Overthrust&Wasatch Uplift | DRILLING_600-750HP | 2310000220 | Oil And Gas Exploration Drill Rigs | Polycyclic Organic Matter | Fluoranthene | 206440 | 2.3735e-05 | G | HP-HR | MOVES_2018 | 0 | UNCONTROLLED | UNCONTROLLED | 0 | CENSARA_STUDY_2012
Overthrust&Wasatch Uplift | DRILLING_750-3000HP | 2310000220 | Oil And Gas Exploration Drill Rigs | Polycyclic Organic Matter | Fluoranthene | 206440 | 3.2572e-05 | G | HP-HR | MOVES_2018 | 0 | UNCONTROLLED | UNCONTROLLED | 0 | CENSARA_STUDY_2012
Overthrust&Wasatch Uplift | DRILLING_300-600HP | 2310000220 | Oil And Gas Exploration Drill Rigs | Polycyclic Organic Matter | Fluorene | 86737 | 0.00011045 | G | HP-HR | MOVES_2018 | 0 | UNCONTROLLED | UNCONTROLLED | 0 | CENSARA_STUDY_2012
Overthrust&Wasatch Uplift | DRILLING_750-3000HP | 2310000220 | Oil And Gas Exploration Drill Rigs | Polycyclic Organic Matter | Fluorene | 86737 | 0.00016519 | G | HP-HR | MOVES_2018 | 0 | UNCONTROLLED | UNCONTROLLED | 0 | CENSARA_STUDY_2012
Overthrust&Wasatch Uplift | DRILLING_600-750HP | 2310000220 | Oil And Gas Exploration Drill Rigs | Polycyclic Organic Matter | Fluorene | 86737 | 0.0001089 | G | HP-HR | MOVES_2018 | 0 | UNCONTROLLED | UNCONTROLLED | 0 | CENSARA_STUDY_2012
Overthrust&Wasatch Uplift | DRILLING_750-3000HP | 2310000220 | Oil And Gas Exploration Drill Rigs | Polycyclic Organic Matter | Indeno[1,2,3-c,d]Pyrene | 193395 | 7.0309e-07 | G | HP-HR | MOVES_2018 | 0 | UNCONTROLLED | UNCONTROLLED | 0 | CENSARA_STUDY_2012
Overthrust&Wasatch Uplift | DRILLING_300-600HP | 2310000220 | Oil And Gas Exploration Drill Rigs | Polycyclic Organic Matter | Indeno[1,2,3-c,d]Pyrene | 193395 | 6.6426e-07 | G | HP-HR | MOVES_2018 | 0 | UNCONTROLLED | UNCONTROLLED | 0 | CENSARA_STUDY_2012
Overthrust&Wasatch Uplift | DRILLING_600-750HP | 2310000220 | Oil And Gas Exploration Drill Rigs | Polycyclic Organic Matter | Indeno[1,2,3-c,d]Pyrene | 193395 | 6.557e-07 | G | HP-HR | MOVES_2018 | 0 | UNCONTROLLED | UNCONTROLLED | 0 | CENSARA_STUDY_2012
Overthrust&Wasatch Uplift | DRILLING_600-750HP | 2310000220 | Oil And Gas Exploration Drill Rigs | Polycyclic Organic Matter | Phenanthrene | 85018 | 0.00019046 | G | HP-HR | MOVES_2018 | 0 | UNCONTROLLED | UNCONTROLLED | 0 | CENSARA_STUDY_2012
Overthrust&Wasatch Uplift | DRILLING_750-3000HP | 2310000220 | Oil And Gas Exploration Drill Rigs | Polycyclic Organic Matter | Phenanthrene | 85018 | 0.00029063 | G | HP-HR | MOVES_2018 | 0 | UNCONTROLLED | UNCONTROLLED | 0 | CENSARA_STUDY_2012
Overthrust&Wasatch Uplift | DRILLING_300-600HP | 2310000220 | Oil And Gas Exploration Drill Rigs | Polycyclic Organic Matter | Phenanthrene | 85018 | 0.00019248 | G | HP-HR | MOVES_2018 | 0 | UNCONTROLLED | UNCONTROLLED | 0 | CENSARA_STUDY_2012
Overthrust&Wasatch Uplift | DRILLING_750-3000HP | 2310000220 | Oil And Gas Exploration Drill Rigs | Polycyclic Organic Matter | Pyrene | 129000 | 3.1716e-05 | G | HP-HR | MOVES_2018 | 0 | UNCONTROLLED | UNCONTROLLED | 0 | CENSARA_STUDY_2012
Overthrust&Wasatch Uplift | DRILLING_600-750HP | 2310000220 | Oil And Gas Exploration Drill Rigs | Polycyclic Organic Matter | Pyrene | 129000 | 2.2636e-05 | G | HP-HR | MOVES_2018 | 0 | UNCONTROLLED | UNCONTROLLED | 0 | CENSARA_STUDY_2012
Overthrust&Wasatch Uplift | DRILLING_300-600HP | 2310000220 | Oil And Gas Exploration Drill Rigs | Polycyclic Organic Matter | Pyrene | 129000 | 2.2928e-05 | G | HP-HR | MOVES_2018 | 0 | UNCONTROLLED | UNCONTROLLED | 0 | CENSARA_STUDY_2012
Overthrust&Wasatch Uplift | DRILLING_600-750HP | 2310000220 | Oil And Gas Exploration Drill Rigs | Propionaldehyde | Propionaldehyde | 123386 | 0.0029457 | G | HP-HR | MOVES_2018 | 0 | UNCONTROLLED | UNCONTROLLED | 0 | CENSARA_STUDY_2012
Overthrust&Wasatch Uplift | DRILLING_750-3000HP | 2310000220 | Oil And Gas Exploration Drill Rigs | Propionaldehyde | Propionaldehyde | 123386 | 0.0054103 | G | HP-HR | MOVES_2018 | 0 | UNCONTROLLED | UNCONTROLLED | 0 | CENSARA_STUDY_2012
Overthrust&Wasatch Uplift | DRILLING_300-600HP | 2310000220 | Oil And Gas Exploration Drill Rigs | Propionaldehyde | Propionaldehyde | 123386 | 0.0029574 | G | HP-HR | MOVES_2018 | 0 | UNCONTROLLED | UNCONTROLLED | 0 | CENSARA_STUDY_2012
Overthrust&Wasatch Uplift | DRILLING_750-3000HP | 2310000220 | Oil And Gas Exploration Drill Rigs | Selenium Compounds | Selenium | 7782492 | 1.2838e-06 | G | HP-HR | MOVES_2018 (2017 TOG x CARB Speciation Profile 425) | 0 | UNCONTROLLED | UNCONTROLLED | 0 | CENSARA_STUDY_2012
Overthrust&Wasatch Uplift | DRILLING_300-600HP | 2310000220 | Oil And Gas Exploration Drill Rigs | Selenium Compounds | Selenium | 7782492 | 1.0638e-06 | G | HP-HR | MOVES_2018 (2017 TOG x CARB Speciation Profile 425) | 0 | UNCONTROLLED | UNCONTROLLED | 0 | CENSARA_STUDY_2012
Overthrust&Wasatch Uplift | DRILLING_600-750HP | 2310000220 | Oil And Gas Exploration Drill Rigs | Selenium Compounds | Selenium | 7782492 | 1.0818e-06 | G | HP-HR | MOVES_2018 (2017 TOG x CARB Speciation Profile 425) | 0 | UNCONTROLLED | UNCONTROLLED | 0 | CENSARA_STUDY_2012
Overthrust&Wasatch Uplift | DRILLING_600-750HP | 2310000220 | Oil And Gas Exploration Drill Rigs | Styrene | Styrene | 100425 | 0 | G | HP-HR | MOVES_2018 | 0 | UNCONTROLLED | UNCONTROLLED | 0 | CENSARA_STUDY_2012
Overthrust&Wasatch Uplift | DRILLING_300-600HP | 2310000220 | Oil And Gas Exploration Drill Rigs | Styrene | Styrene | 100425 | 0 | G | HP-HR | MOVES_2018 | 0 | UNCONTROLLED | UNCONTROLLED | 0 | CENSARA_STUDY_2012
Overthrust&Wasatch Uplift | DRILLING_750-3000HP | 2310000220 | Oil And Gas Exploration Drill Rigs | Styrene | Styrene | 100425 | 0 | G | HP-HR | MOVES_2018 | 0 | UNCONTROLLED | UNCONTROLLED | 0 | CENSARA_STUDY_2012
Overthrust&Wasatch Uplift | DRILLING_300-600HP | 2310000220 | Oil And Gas Exploration Drill Rigs | Sulfur Dioxide | Sulfur Dioxide | SO2 | 0.0067334 | G | HP-HR | MOVES_2018 | 0 | UNCONTROLLED | UNCONTROLLED | 0 | CENSARA_STUDY_2012
Overthrust&Wasatch Uplift | DRILLING_600-750HP | 2310000220 | Oil And Gas Exploration Drill Rigs | Sulfur Dioxide | Sulfur Dioxide | SO2 | 0.0067335 | G | HP-HR | MOVES_2018 | 0 | UNCONTROLLED | UNCONTROLLED | 0 | CENSARA_STUDY_2012
Overthrust&Wasatch Uplift | DRILLING_750-3000HP | 2310000220 | Oil And Gas Exploration Drill Rigs | Sulfur Dioxide | Sulfur Dioxide | SO2 | 0.0067935 | G | HP-HR | MOVES_2018 | 0 | UNCONTROLLED | UNCONTROLLED | 0 | CENSARA_STUDY_2012
Overthrust&Wasatch Uplift | DRILLING_600-750HP | 2310000220 | Oil And Gas Exploration Drill Rigs | Toluene | Toluene | 108883 | 0.0048869 | G | HP-HR | MOVES_2018 | 0 | UNCONTROLLED | UNCONTROLLED | 0 | CENSARA_STUDY_2012
Overthrust&Wasatch Uplift | DRILLING_300-600HP | 2310000220 | Oil And Gas Exploration Drill Rigs | Toluene | Toluene | 108883 | 0.0049667 | G | HP-HR | MOVES_2018 | 0 | UNCONTROLLED | UNCONTROLLED | 0 | CENSARA_STUDY_2012
Overthrust&Wasatch Uplift | DRILLING_750-3000HP | 2310000220 | Oil And Gas Exploration Drill Rigs | Toluene | Toluene | 108883 | 0.0072906 | G | HP-HR | MOVES_2018 | 0 | UNCONTROLLED | UNCONTROLLED | 0 | CENSARA_STUDY_2012
Overthrust&Wasatch Uplift | DRILLING_750-3000HP | 2310000220 | Oil And Gas Exploration Drill Rigs | Volatile Organic Compounds | Volatile Organic Compounds | VOC | 0.21283 | G | HP-HR | MOVES_2018 | 0 | UNCONTROLLED | UNCONTROLLED | 0 | CENSARA_STUDY_2012
Overthrust&Wasatch Uplift | DRILLING_600-750HP | 2310000220 | Oil And Gas Exploration Drill Rigs | Volatile Organic Compounds | Volatile Organic Compounds | VOC | 0.13399 | G | HP-HR | MOVES_2018 | 0 | UNCONTROLLED | UNCONTROLLED | 0 | CENSARA_STUDY_2012
Overthrust&Wasatch Uplift | DRILLING_300-600HP | 2310000220 | Oil And Gas Exploration Drill Rigs | Volatile Organic Compounds | Volatile Organic Compounds | VOC | 0.13553 | G | HP-HR | MOVES_2018 | 0 | UNCONTROLLED | UNCONTROLLED | 0 | CENSARA_STUDY_2012
Overthrust&Wasatch Uplift | DRILLING_750-3000HP | 2310000220 | Oil And Gas Exploration Drill Rigs | Xylenes (Mixed Isomers) | Xylenes (Mixed Isomers) | 1330207 | 0.0026969 | G | HP-HR | MOVES_2018 | 0 | UNCONTROLLED | UNCONTROLLED | 0 | CENSARA_STUDY_2012
Overthrust&Wasatch Uplift | DRILLING_600-750HP | 2310000220 | Oil And Gas Exploration Drill Rigs | Xylenes (Mixed Isomers) | Xylenes (Mixed Isomers) | 1330207 | 0.0018527 | G | HP-HR | MOVES_2018 | 0 | UNCONTROLLED | UNCONTROLLED | 0 | CENSARA_STUDY_2012
Overthrust&Wasatch Uplift | DRILLING_300-600HP | 2310000220 | Oil And Gas Exploration Drill Rigs | Xylenes (Mixed Isomers) | Xylenes (Mixed Isomers) | 1330207 | 0.0018641 | G | HP-HR | MOVES_2018 | 0 | UNCONTROLLED | UNCONTROLLED | 0 | CENSARA_STUDY_2012
Great Basin Province | DRILLING_600-750HP | 2310000220 | Oil And Gas Exploration Drill Rigs | 1,3-Butadiene | 1,3-Butadiene | 106990 | 0.00024153 | G | HP-HR | MOVES_2018 | 0 | UNCONTROLLED | UNCONTROLLED | 0 | CENSARA_STUDY_2012
Great Basin Province | DRILLING_300-600HP | 2310000220 | Oil And Gas Exploration Drill Rigs | 1,3-Butadiene | 1,3-Butadiene | 106990 | 0.00024439 | G | HP-HR | MOVES_2018 | 0 | UNCONTROLLED | UNCONTROLLED | 0 | CENSARA_STUDY_2012
Great Basin Province | DRILLING_750-3000HP | 2310000220 | Oil And Gas Exploration Drill Rigs | 1,3-Butadiene | 1,3-Butadiene | 106990 | 0.00039585 | G | HP-HR | MOVES_2018 | 0 | UNCONTROLLED | UNCONTROLLED | 0 | CENSARA_STUDY_2012
Great Basin Province | DRILLING_600-750HP | 2310000220 | Oil And Gas Exploration Drill Rigs | 2,2,4-Trimethylpentane | 2,2,4-Trimethylpentane | 540841 | 0.0010358 | G | HP-HR | MOVES_2018 | 0 | UNCONTROLLED | UNCONTROLLED | 0 | CENSARA_STUDY_2012
Great Basin Province | DRILLING_300-600HP | 2310000220 | Oil And Gas Exploration Drill Rigs | 2,2,4-Trimethylpentane | 2,2,4-Trimethylpentane | 540841 | 0.0010488 | G | HP-HR | MOVES_2018 | 0 | UNCONTROLLED | UNCONTROLLED | 0 | CENSARA_STUDY_2012
Great Basin Province | DRILLING_750-3000HP | 2310000220 | Oil And Gas Exploration Drill Rigs | 2,2,4-Trimethylpentane | 2,2,4-Trimethylpentane | 540841 | 0.0016352 | G | HP-HR | MOVES_2018 | 0 | UNCONTROLLED | UNCONTROLLED | 0 | CENSARA_STUDY_2012
Great Basin Province | DRILLING_300-600HP | 2310000220 | Oil And Gas Exploration Drill Rigs | Acetaldehyde | Acetaldehyde | 75070 | 0.013711 | G | HP-HR | MOVES_2018 | 0 | UNCONTROLLED | UNCONTROLLED | 0 | CENSARA_STUDY_2012
Great Basin Province | DRILLING_600-750HP | 2310000220 | Oil And Gas Exploration Drill Rigs | Acetaldehyde | Acetaldehyde | 75070 | 0.013517 | G | HP-HR | MOVES_2018 | 0 | UNCONTROLLED | UNCONTROLLED | 0 | CENSARA_STUDY_2012
Great Basin Province | DRILLING_750-3000HP | 2310000220 | Oil And Gas Exploration Drill Rigs | Acetaldehyde | Acetaldehyde | 75070 | 0.020958 | G | HP-HR | MOVES_2018 | 0 | UNCONTROLLED | UNCONTROLLED | 0 | CENSARA_STUDY_2012
Great Basin Province | DRILLING_750-3000HP | 2310000220 | Oil And Gas Exploration Drill Rigs | Acrolein | Acrolein | 107028 | 0.0038734 | G | HP-HR | MOVES_2018 | 0 | UNCONTROLLED | UNCONTROLLED | 0 | CENSARA_STUDY_2012
Great Basin Province | DRILLING_300-600HP | 2310000220 | Oil And Gas Exploration Drill Rigs | Acrolein | Acrolein | 107028 | 0.0024629 | G | HP-HR | MOVES_2018 | 0 | UNCONTROLLED | UNCONTROLLED | 0 | CENSARA_STUDY_2012
Great Basin Province | DRILLING_600-750HP | 2310000220 | Oil And Gas Exploration Drill Rigs | Acrolein | Acrolein | 107028 | 0.0024306 | G | HP-HR | MOVES_2018 | 0 | UNCONTROLLED | UNCONTROLLED | 0 | CENSARA_STUDY_2012
Great Basin Province | DRILLING_600-750HP | 2310000220 | Oil And Gas Exploration Drill Rigs | Ammonia | Ammonia | NH3 | 0.0072196 | G | HP-HR | MOVES_2018 | 0 | UNCONTROLLED | UNCONTROLLED | 0 | CENSARA_STUDY_2012
Great Basin Province | DRILLING_750-3000HP | 2310000220 | Oil And Gas Exploration Drill Rigs | Ammonia | Ammonia | NH3 | 0.0072196 | G | HP-HR | MOVES_2018 | 0 | UNCONTROLLED | UNCONTROLLED | 0 | CENSARA_STUDY_2012
Great Basin Province | DRILLING_300-600HP | 2310000220 | Oil And Gas Exploration Drill Rigs | Ammonia | Ammonia | NH3 | 0.0072196 | G | HP-HR | MOVES_2018 | 0 | UNCONTROLLED | UNCONTROLLED | 0 | CENSARA_STUDY_2012
Great Basin Province | DRILLING_750-3000HP | 2310000220 | Oil And Gas Exploration Drill Rigs | Antimony Compounds | Antimony | 7440360 | 4.6216e-06 | G | HP-HR | MOVES_2018 (2017 TOG x CARB Speciation Profile 425) | 0 | UNCONTROLLED | UNCONTROLLED | 0 | CENSARA_STUDY_2012
Great Basin Province | DRILLING_600-750HP | 2310000220 | Oil And Gas Exploration Drill Rigs | Antimony Compounds | Antimony | 7440360 | 3.8944e-06 | G | HP-HR | MOVES_2018 (2017 TOG x CARB Speciation Profile 425) | 0 | UNCONTROLLED | UNCONTROLLED | 0 | CENSARA_STUDY_2012
Great Basin Province | DRILLING_300-600HP | 2310000220 | Oil And Gas Exploration Drill Rigs | Antimony Compounds | Antimony | 7440360 | 3.8295e-06 | G | HP-HR | MOVES_2018 (2017 TOG x CARB Speciation Profile 425) | 0 | UNCONTROLLED | UNCONTROLLED | 0 | CENSARA_STUDY_2012
Great Basin Province | DRILLING_600-750HP | 2310000220 | Oil And Gas Exploration Drill Rigs | Arsenic Compounds | Arsenic | 7440382 | 1.3954e-06 | G | HP-HR | MOVES_2018 | 0 | UNCONTROLLED | UNCONTROLLED | 0 | CENSARA_STUDY_2012
Great Basin Province | DRILLING_750-3000HP | 2310000220 | Oil And Gas Exploration Drill Rigs | Arsenic Compounds | Arsenic | 7440382 | 1.3954e-06 | G | HP-HR | MOVES_2018 | 0 | UNCONTROLLED | UNCONTROLLED | 0 | CENSARA_STUDY_2012
Great Basin Province | DRILLING_300-600HP | 2310000220 | Oil And Gas Exploration Drill Rigs | Arsenic Compounds | Arsenic | 7440382 | 1.3954e-06 | G | HP-HR | MOVES_2018 | 0 | UNCONTROLLED | UNCONTROLLED | 0 | CENSARA_STUDY_2012
Great Basin Province | DRILLING_600-750HP | 2310000220 | Oil And Gas Exploration Drill Rigs | Benzene | Benzene | 71432 | 0.006801 | G | HP-HR | MOVES_2018 | 0 | UNCONTROLLED | UNCONTROLLED | 0 | CENSARA_STUDY_2012
Great Basin Province | DRILLING_750-3000HP | 2310000220 | Oil And Gas Exploration Drill Rigs | Benzene | Benzene | 71432 | 0.010069 | G | HP-HR | MOVES_2018 | 0 | UNCONTROLLED | UNCONTROLLED | 0 | CENSARA_STUDY_2012
Great Basin Province | DRILLING_300-600HP | 2310000220 | Oil And Gas Exploration Drill Rigs | Benzene | Benzene | 71432 | 0.0069263 | G | HP-HR | MOVES_2018 | 0 | UNCONTROLLED | UNCONTROLLED | 0 | CENSARA_STUDY_2012
Great Basin Province | DRILLING_600-750HP | 2310000220 | Oil And Gas Exploration Drill Rigs | Cadmium Compounds | Cadmium | 7440439 | 4.3271e-06 | G | HP-HR | MOVES_2018 (2017 TOG x CARB Speciation Profile 425) | 0 | UNCONTROLLED | UNCONTROLLED | 0 | CENSARA_STUDY_2012
Great Basin Province | DRILLING_300-600HP | 2310000220 | Oil And Gas Exploration Drill Rigs | Cadmium Compounds | Cadmium | 7440439 | 4.255e-06 | G | HP-HR | MOVES_2018 (2017 TOG x CARB Speciation Profile 425) | 0 | UNCONTROLLED | UNCONTROLLED | 0 | CENSARA_STUDY_2012
Great Basin Province | DRILLING_750-3000HP | 2310000220 | Oil And Gas Exploration Drill Rigs | Cadmium Compounds | Cadmium | 7440439 | 5.1351e-06 | G | HP-HR | MOVES_2018 (2017 TOG x CARB Speciation Profile 425) | 0 | UNCONTROLLED | UNCONTROLLED | 0 | CENSARA_STUDY_2012
Great Basin Province | DRILLING_600-750HP | 2310000220 | Oil And Gas Exploration Drill Rigs | Carbon Dioxide | Carbon Dioxide | CO2 | 890.0225 | G | HP-HR | MOVES_2018 | 0 | UNCONTROLLED | UNCONTROLLED | 0 | CENSARA_STUDY_2012
Great Basin Province | DRILLING_300-600HP | 2310000220 | Oil And Gas Exploration Drill Rigs | Carbon Dioxide | Carbon Dioxide | CO2 | 890.0186 | G | HP-HR | MOVES_2018 | 0 | UNCONTROLLED | UNCONTROLLED | 0 | CENSARA_STUDY_2012
Great Basin Province | DRILLING_750-3000HP | 2310000220 | Oil And Gas Exploration Drill Rigs | Carbon Dioxide | Carbon Dioxide | CO2 | 889.8044 | G | HP-HR | MOVES_2018 | 0 | UNCONTROLLED | UNCONTROLLED | 0 | CENSARA_STUDY_2012
Great Basin Province | DRILLING_600-750HP | 2310000220 | Oil And Gas Exploration Drill Rigs | Carbon Monoxide | Carbon Monoxide | CO | 1.0258 | G | HP-HR | MOVES_2018 | 0 | UNCONTROLLED | UNCONTROLLED | 0 | CENSARA_STUDY_2012
Great Basin Province | DRILLING_750-3000HP | 2310000220 | Oil And Gas Exploration Drill Rigs | Carbon Monoxide | Carbon Monoxide | CO | 0.71846 | G | HP-HR | MOVES_2018 | 0 | UNCONTROLLED | UNCONTROLLED | 0 | CENSARA_STUDY_2012
Great Basin Province | DRILLING_300-600HP | 2310000220 | Oil And Gas Exploration Drill Rigs | Carbon Monoxide | Carbon Monoxide | CO | 0.68935 | G | HP-HR | MOVES_2018 | 0 | UNCONTROLLED | UNCONTROLLED | 0 | CENSARA_STUDY_2012
Great Basin Province | DRILLING_750-3000HP | 2310000220 | Oil And Gas Exploration Drill Rigs | Chlorine | Chlorine | 7782505 | 4.4162e-05 | G | HP-HR | MOVES_2018 (2017 TOG x CARB Speciation Profile 425) | 0 | UNCONTROLLED | UNCONTROLLED | 0 | CENSARA_STUDY_2012
Great Basin Province | DRILLING_300-600HP | 2310000220 | Oil And Gas Exploration Drill Rigs | Chlorine | Chlorine | 7782505 | 3.6593e-05 | G | HP-HR | MOVES_2018 (2017 TOG x CARB Speciation Profile 425) | 0 | UNCONTROLLED | UNCONTROLLED | 0 | CENSARA_STUDY_2012
Great Basin Province | DRILLING_600-750HP | 2310000220 | Oil And Gas Exploration Drill Rigs | Chlorine | Chlorine | 7782505 | 3.7213e-05 | G | HP-HR | MOVES_2018 (2017 TOG x CARB Speciation Profile 425) | 0 | UNCONTROLLED | UNCONTROLLED | 0 | CENSARA_STUDY_2012
Great Basin Province | DRILLING_300-600HP | 2310000220 | Oil And Gas Exploration Drill Rigs | Chromium Compounds | Chromium (VI) | 18540299 | 4.8918e-09 | G | HP-HR | MOVES_2018 | 0 | UNCONTROLLED | UNCONTROLLED | 0 | CENSARA_STUDY_2012
Great Basin Province | DRILLING_750-3000HP | 2310000220 | Oil And Gas Exploration Drill Rigs | Chromium Compounds | Chromium (VI) | 18540299 | 6.7389e-09 | G | HP-HR | MOVES_2018 | 0 | UNCONTROLLED | UNCONTROLLED | 0 | CENSARA_STUDY_2012
Great Basin Province | DRILLING_600-750HP | 2310000220 | Oil And Gas Exploration Drill Rigs | Chromium Compounds | Chromium (VI) | 18540299 | 4.8917e-09 | G | HP-HR | MOVES_2018 | 0 | UNCONTROLLED | UNCONTROLLED | 0 | CENSARA_STUDY_2012
Great Basin Province | DRILLING_750-3000HP | 2310000220 | Oil And Gas Exploration Drill Rigs | Cobalt Compounds | Cobalt | 7440484 | 1.4122e-06 | G | HP-HR | MOVES_2018 (2017 TOG x CARB Speciation Profile 425) | 0 | UNCONTROLLED | UNCONTROLLED | 0 | CENSARA_STUDY_2012
Great Basin Province | DRILLING_300-600HP | 2310000220 | Oil And Gas Exploration Drill Rigs | Cobalt Compounds | Cobalt | 7440484 | 1.1701e-06 | G | HP-HR | MOVES_2018 (2017 TOG x CARB Speciation Profile 425) | 0 | UNCONTROLLED | UNCONTROLLED | 0 | CENSARA_STUDY_2012
Great Basin Province | DRILLING_600-750HP | 2310000220 | Oil And Gas Exploration Drill Rigs | Cobalt Compounds | Cobalt | 7440484 | 1.1899e-06 | G | HP-HR | MOVES_2018 (2017 TOG x CARB Speciation Profile 425) | 0 | UNCONTROLLED | UNCONTROLLED | 0 | CENSARA_STUDY_2012
Great Basin Province | DRILLING_300-600HP | 2310000220 | Oil And Gas Exploration Drill Rigs | Cumene | Cumene | 98828 | 2.2476e-05 | G | HP-HR | MOVES_2018 (2017 PM10 x CARB Speciation Profile 818) | 0 | UNCONTROLLED | UNCONTROLLED | 0 | CENSARA_STUDY_2012
Great Basin Province | DRILLING_750-3000HP | 2310000220 | Oil And Gas Exploration Drill Rigs | Cumene | Cumene | 98828 | 3.4308e-05 | G | HP-HR | MOVES_2018 (2017 PM10 x CARB Speciation Profile 818) | 0 | UNCONTROLLED | UNCONTROLLED | 0 | CENSARA_STUDY_2012
Great Basin Province | DRILLING_600-750HP | 2310000220 | Oil And Gas Exploration Drill Rigs | Cumene | Cumene | 98828 | 2.2212e-05 | G | HP-HR | MOVES_2018 (2017 PM10 x CARB Speciation Profile 818) | 0 | UNCONTROLLED | UNCONTROLLED | 0 | CENSARA_STUDY_2012
Great Basin Province | DRILLING_750-3000HP | 2310000220 | Oil And Gas Exploration Drill Rigs | Ethyl Benzene | Ethyl Benzene | 100414 | 0.00091415 | G | HP-HR | MOVES_2018 | 0 | UNCONTROLLED | UNCONTROLLED | 0 | CENSARA_STUDY_2012
Great Basin Province | DRILLING_300-600HP | 2310000220 | Oil And Gas Exploration Drill Rigs | Ethyl Benzene | Ethyl Benzene | 100414 | 0.00061758 | G | HP-HR | MOVES_2018 | 0 | UNCONTROLLED | UNCONTROLLED | 0 | CENSARA_STUDY_2012
Great Basin Province | DRILLING_600-750HP | 2310000220 | Oil And Gas Exploration Drill Rigs | Ethyl Benzene | Ethyl Benzene | 100414 | 0.00061012 | G | HP-HR | MOVES_2018 | 0 | UNCONTROLLED | UNCONTROLLED | 0 | CENSARA_STUDY_2012
Great Basin Province | DRILLING_300-600HP | 2310000220 | Oil And Gas Exploration Drill Rigs | Formaldehyde | Formaldehyde | 50000 | 0.038315 | G | HP-HR | MOVES_2018 | 0 | UNCONTROLLED | UNCONTROLLED | 0 | CENSARA_STUDY_2012
Great Basin Province | DRILLING_600-750HP | 2310000220 | Oil And Gas Exploration Drill Rigs | Formaldehyde | Formaldehyde | 50000 | 0.037774 | G | HP-HR | MOVES_2018 | 0 | UNCONTROLLED | UNCONTROLLED | 0 | CENSARA_STUDY_2012
Great Basin Province | DRILLING_750-3000HP | 2310000220 | Oil And Gas Exploration Drill Rigs | Formaldehyde | Formaldehyde | 50000 | 0.05898 | G | HP-HR | MOVES_2018 | 0 | UNCONTROLLED | UNCONTROLLED | 0 | CENSARA_STUDY_2012
Great Basin Province | DRILLING_750-3000HP | 2310000220 | Oil And Gas Exploration Drill Rigs | Hexane | Hexane | 110543 | 0.00012669 | G | HP-HR | MOVES_2018 | 0 | UNCONTROLLED | UNCONTROLLED | 0 | CENSARA_STUDY_2012
Great Basin Province | DRILLING_300-600HP | 2310000220 | Oil And Gas Exploration Drill Rigs | Hexane | Hexane | 110543 | 2.9133e-05 | G | HP-HR | MOVES_2018 | 0 | UNCONTROLLED | UNCONTROLLED | 0 | CENSARA_STUDY_2012
Great Basin Province | DRILLING_600-750HP | 2310000220 | Oil And Gas Exploration Drill Rigs | Hexane | Hexane | 110543 | 3.2852e-05 | G | HP-HR | MOVES_2018 | 0 | UNCONTROLLED | UNCONTROLLED | 0 | CENSARA_STUDY_2012
Great Basin Province | DRILLING_750-3000HP | 2310000220 | Oil And Gas Exploration Drill Rigs | Lead Compounds | Lead | 7439921 | 5.3919e-06 | G | HP-HR | MOVES_2018 (2017 TOG x CARB Speciation Profile 425) | 0 | UNCONTROLLED | UNCONTROLLED | 0 | CENSARA_STUDY_2012
Great Basin Province | DRILLING_600-750HP | 2310000220 | Oil And Gas Exploration Drill Rigs | Lead Compounds | Lead | 7439921 | 4.5434e-06 | G | HP-HR | MOVES_2018 (2017 TOG x CARB Speciation Profile 425) | 0 | UNCONTROLLED | UNCONTROLLED | 0 | CENSARA_STUDY_2012
Great Basin Province | DRILLING_300-600HP | 2310000220 | Oil And Gas Exploration Drill Rigs | Lead Compounds | Lead | 7439921 | 4.4678e-06 | G | HP-HR | MOVES_2018 (2017 TOG x CARB Speciation Profile 425) | 0 | UNCONTROLLED | UNCONTROLLED | 0 | CENSARA_STUDY_2012
Great Basin Province | DRILLING_600-750HP | 2310000220 | Oil And Gas Exploration Drill Rigs | Manganese Compounds | Manganese | 7439965 | 1.9229e-06 | G | HP-HR | MOVES_2018 | 0 | UNCONTROLLED | UNCONTROLLED | 0 | CENSARA_STUDY_2012
Great Basin Province | DRILLING_750-3000HP | 2310000220 | Oil And Gas Exploration Drill Rigs | Manganese Compounds | Manganese | 7439965 | 2.9961e-06 | G | HP-HR | MOVES_2018 | 0 | UNCONTROLLED | UNCONTROLLED | 0 | CENSARA_STUDY_2012
Great Basin Province | DRILLING_300-600HP | 2310000220 | Oil And Gas Exploration Drill Rigs | Manganese Compounds | Manganese | 7439965 | 1.9229e-06 | G | HP-HR | MOVES_2018 | 0 | UNCONTROLLED | UNCONTROLLED | 0 | CENSARA_STUDY_2012
Great Basin Province | DRILLING_300-600HP | 2310000220 | Oil And Gas Exploration Drill Rigs | Mercury Compounds | Mercury | 7439976 | 1.8547e-08 | G | HP-HR | MOVES_2018 | 0 | UNCONTROLLED | UNCONTROLLED | 0 | CENSARA_STUDY_2012
Great Basin Province | DRILLING_600-750HP | 2310000220 | Oil And Gas Exploration Drill Rigs | Mercury Compounds | Mercury | 7439976 | 1.8547e-08 | G | HP-HR | MOVES_2018 | 0 | UNCONTROLLED | UNCONTROLLED | 0 | CENSARA_STUDY_2012
Great Basin Province | DRILLING_750-3000HP | 2310000220 | Oil And Gas Exploration Drill Rigs | Mercury Compounds | Mercury | 7439976 | 1.8547e-08 | G | HP-HR | MOVES_2018 | 0 | UNCONTROLLED | UNCONTROLLED | 0 | CENSARA_STUDY_2012
Great Basin Province | DRILLING_300-600HP | 2310000220 | Oil And Gas Exploration Drill Rigs | Methane | Methane | CH4 | 0.013831 | G | HP-HR | MOVES_2018 | 0 | UNCONTROLLED | UNCONTROLLED | 0 | CENSARA_STUDY_2012
Great Basin Province | DRILLING_600-750HP | 2310000220 | Oil And Gas Exploration Drill Rigs | Methane | Methane | CH4 | 0.013605 | G | HP-HR | MOVES_2018 | 0 | UNCONTROLLED | UNCONTROLLED | 0 | CENSARA_STUDY_2012
Great Basin Province | DRILLING_750-3000HP | 2310000220 | Oil And Gas Exploration Drill Rigs | Methane | Methane | CH4 | 0.015648 | G | HP-HR | MOVES_2018 | 0 | UNCONTROLLED | UNCONTROLLED | 0 | CENSARA_STUDY_2012
Great Basin Province | DRILLING_750-3000HP | 2310000220 | Oil And Gas Exploration Drill Rigs | Methanol | Methanol | 67561 | 6.8616e-05 | G | HP-HR | MOVES_2018 (2017 PM10 x CARB Speciation Profile 818) | 0 | UNCONTROLLED | UNCONTROLLED | 0 | CENSARA_STUDY_2012
Great Basin Province | DRILLING_300-600HP | 2310000220 | Oil And Gas Exploration Drill Rigs | Methanol | Methanol | 67561 | 4.4952e-05 | G | HP-HR | MOVES_2018 (2017 PM10 x CARB Speciation Profile 818) | 0 | UNCONTROLLED | UNCONTROLLED | 0 | CENSARA_STUDY_2012
Great Basin Province | DRILLING_600-750HP | 2310000220 | Oil And Gas Exploration Drill Rigs | Methanol | Methanol | 67561 | 4.4425e-05 | G | HP-HR | MOVES_2018 (2017 PM10 x CARB Speciation Profile 818) | 0 | UNCONTROLLED | UNCONTROLLED | 0 | CENSARA_STUDY_2012
Great Basin Province | DRILLING_750-3000HP | 2310000220 | Oil And Gas Exploration Drill Rigs | Naphthalene | Naphthalene | 91203 | 0.00090102 | G | HP-HR | MOVES_2018 | 0 | UNCONTROLLED | UNCONTROLLED | 0 | CENSARA_STUDY_2012
Great Basin Province | DRILLING_600-750HP | 2310000220 | Oil And Gas Exploration Drill Rigs | Naphthalene | Naphthalene | 91203 | 0.00062675 | G | HP-HR | MOVES_2018 | 0 | UNCONTROLLED | UNCONTROLLED | 0 | CENSARA_STUDY_2012
Great Basin Province | DRILLING_300-600HP | 2310000220 | Oil And Gas Exploration Drill Rigs | Naphthalene | Naphthalene | 91203 | 0.00063643 | G | HP-HR | MOVES_2018 | 0 | UNCONTROLLED | UNCONTROLLED | 0 | CENSARA_STUDY_2012
Great Basin Province | DRILLING_300-600HP | 2310000220 | Oil And Gas Exploration Drill Rigs | Nickel Compounds | Nickel | 7440020 | 3.2967e-06 | G | HP-HR | MOVES_2018 | 0 | UNCONTROLLED | UNCONTROLLED | 0 | CENSARA_STUDY_2012
Great Basin Province | DRILLING_750-3000HP | 2310000220 | Oil And Gas Exploration Drill Rigs | Nickel Compounds | Nickel | 7440020 | 5.2386e-06 | G | HP-HR | MOVES_2018 | 0 | UNCONTROLLED | UNCONTROLLED | 0 | CENSARA_STUDY_2012
Great Basin Province | DRILLING_600-750HP | 2310000220 | Oil And Gas Exploration Drill Rigs | Nickel Compounds | Nickel | 7440020 | 3.2967e-06 | G | HP-HR | MOVES_2018 | 0 | UNCONTROLLED | UNCONTROLLED | 0 | CENSARA_STUDY_2012
Great Basin Province | DRILLING_600-750HP | 2310000220 | Oil And Gas Exploration Drill Rigs | Nitrogen Dioxides | Nitrogen Dioxides | NOX | 2.4376 | G | HP-HR | MOVES_2018 | 0 | UNCONTROLLED | UNCONTROLLED | 0 | CENSARA_STUDY_2012
Great Basin Province | DRILLING_300-600HP | 2310000220 | Oil And Gas Exploration Drill Rigs | Nitrogen Dioxides | Nitrogen Dioxides | NOX | 2.4195 | G | HP-HR | MOVES_2018 | 0 | UNCONTROLLED | UNCONTROLLED | 0 | CENSARA_STUDY_2012
Great Basin Province | DRILLING_750-3000HP | 2310000220 | Oil And Gas Exploration Drill Rigs | Nitrogen Dioxides | Nitrogen Dioxides | NOX | 5.3188 | G | HP-HR | MOVES_2018 | 0 | UNCONTROLLED | UNCONTROLLED | 0 | CENSARA_STUDY_2012
Great Basin Province | DRILLING_300-600HP | 2310000220 | Oil And Gas Exploration Drill Rigs | Phosphorus | Phosphorus | 7723140 | 1.351e-05 | G | HP-HR | MOVES_2018 (2017 TOG x CARB Speciation Profile 425) | 0 | UNCONTROLLED | UNCONTROLLED | 0 | CENSARA_STUDY_2012
Great Basin Province | DRILLING_750-3000HP | 2310000220 | Oil And Gas Exploration Drill Rigs | Phosphorus | Phosphorus | 7723140 | 1.6304e-05 | G | HP-HR | MOVES_2018 (2017 TOG x CARB Speciation Profile 425) | 0 | UNCONTROLLED | UNCONTROLLED | 0 | CENSARA_STUDY_2012
Great Basin Province | DRILLING_600-750HP | 2310000220 | Oil And Gas Exploration Drill Rigs | Phosphorus | Phosphorus | 7723140 | 1.3738e-05 | G | HP-HR | MOVES_2018 (2017 TOG x CARB Speciation Profile 425) | 0 | UNCONTROLLED | UNCONTROLLED | 0 | CENSARA_STUDY_2012
Great Basin Province | DRILLING_750-3000HP | 2310000220 | Oil And Gas Exploration Drill Rigs | PM Condensible | PM Condensible | PM-CON | 0 | G | HP-HR | MOVES_2018 | 0 | UNCONTROLLED | UNCONTROLLED | 0 | CENSARA_STUDY_2012
Great Basin Province | DRILLING_300-600HP | 2310000220 | Oil And Gas Exploration Drill Rigs | PM Condensible | PM Condensible | PM-CON | 0 | G | HP-HR | MOVES_2018 | 0 | UNCONTROLLED | UNCONTROLLED | 0 | CENSARA_STUDY_2012
Great Basin Province | DRILLING_600-750HP | 2310000220 | Oil And Gas Exploration Drill Rigs | PM Condensible | PM Condensible | PM-CON | 0 | G | HP-HR | MOVES_2018 | 0 | UNCONTROLLED | UNCONTROLLED | 0 | CENSARA_STUDY_2012
Great Basin Province | DRILLING_750-3000HP | 2310000220 | Oil And Gas Exploration Drill Rigs | PM10 Filterable | PM10 Filterable | PM10-FIL | 0.12838 | G | HP-HR | MOVES_2018 | 0 | UNCONTROLLED | UNCONTROLLED | 0 | CENSARA_STUDY_2012
Great Basin Province | DRILLING_600-750HP | 2310000220 | Oil And Gas Exploration Drill Rigs | PM10 Filterable | PM10 Filterable | PM10-FIL | 0.10818 | G | HP-HR | MOVES_2018 | 0 | UNCONTROLLED | UNCONTROLLED | 0 | CENSARA_STUDY_2012
Great Basin Province | DRILLING_300-600HP | 2310000220 | Oil And Gas Exploration Drill Rigs | PM10 Filterable | PM10 Filterable | PM10-FIL | 0.10638 | G | HP-HR | MOVES_2018 | 0 | UNCONTROLLED | UNCONTROLLED | 0 | CENSARA_STUDY_2012
Great Basin Province | DRILL RIGS | 2310000220 | Oil And Gas Exploration Drill Rigs | PM10 Filterable | PM10 Filterable | PM10-FIL | 0.12241 |  |  | NONE_POLLUTANT_CALCULATED_USING_RATIOS |  |  |  |  | CENSARA_STUDY_2012
Great Basin Province | DRILLING_750-3000HP | 2310000220 | Oil And Gas Exploration Drill Rigs | PM10 Primary (Filt + Cond) | PM10 Primary (Filt + Cond) | PM10-PRI | 0.12838 | G | HP-HR | MOVES_2018 | 0 | UNCONTROLLED | UNCONTROLLED | 0 | CENSARA_STUDY_2012
Great Basin Province | DRILLING_300-600HP | 2310000220 | Oil And Gas Exploration Drill Rigs | PM10 Primary (Filt + Cond) | PM10 Primary (Filt + Cond) | PM10-PRI | 0.10638 | G | HP-HR | MOVES_2018 | 0 | UNCONTROLLED | UNCONTROLLED | 0 | CENSARA_STUDY_2012
Great Basin Province | DRILLING_600-750HP | 2310000220 | Oil And Gas Exploration Drill Rigs | PM10 Primary (Filt + Cond) | PM10 Primary (Filt + Cond) | PM10-PRI | 0.10818 | G | HP-HR | MOVES_2018 | 0 | UNCONTROLLED | UNCONTROLLED | 0 | CENSARA_STUDY_2012
Great Basin Province | DRILL RIGS | 2310000220 | Oil And Gas Exploration Drill Rigs | PM2.5 Filterable | PM2.5 Filterable | PM25-FIL | 0.11874 |  |  | NONE_POLLUTANT_CALCULATED_USING_RATIOS |  |  |  |  | CENSARA_STUDY_2012
Great Basin Province | DRILLING_300-600HP | 2310000220 | Oil And Gas Exploration Drill Rigs | PM2.5 Filterable | PM2.5 Filterable | PM25-FIL | 0.10318 | G | HP-HR | MOVES_2018 | 0 | UNCONTROLLED | UNCONTROLLED | 0 | CENSARA_STUDY_2012
Great Basin Province | DRILLING_750-3000HP | 2310000220 | Oil And Gas Exploration Drill Rigs | PM2.5 Filterable | PM2.5 Filterable | PM25-FIL | 0.12453 | G | HP-HR | MOVES_2018 | 0 | UNCONTROLLED | UNCONTROLLED | 0 | CENSARA_STUDY_2012
Great Basin Province | DRILLING_600-750HP | 2310000220 | Oil And Gas Exploration Drill Rigs | PM2.5 Filterable | PM2.5 Filterable | PM25-FIL | 0.10493 | G | HP-HR | MOVES_2018 | 0 | UNCONTROLLED | UNCONTROLLED | 0 | CENSARA_STUDY_2012
Great Basin Province | DRILLING_600-750HP | 2310000220 | Oil And Gas Exploration Drill Rigs | PM2.5 Primary (Filt + Cond) | PM2.5 Primary (Filt + Cond) | PM25-PRI | 0.10493 | G | HP-HR | MOVES_2018 | 0 | UNCONTROLLED | UNCONTROLLED | 0 | CENSARA_STUDY_2012
Great Basin Province | DRILLING_300-600HP | 2310000220 | Oil And Gas Exploration Drill Rigs | PM2.5 Primary (Filt + Cond) | PM2.5 Primary (Filt + Cond) | PM25-PRI | 0.10318 | G | HP-HR | MOVES_2018 | 0 | UNCONTROLLED | UNCONTROLLED | 0 | CENSARA_STUDY_2012
Great Basin Province | DRILLING_750-3000HP | 2310000220 | Oil And Gas Exploration Drill Rigs | PM2.5 Primary (Filt + Cond) | PM2.5 Primary (Filt + Cond) | PM25-PRI | 0.12453 | G | HP-HR | MOVES_2018 | 0 | UNCONTROLLED | UNCONTROLLED | 0 | CENSARA_STUDY_2012
Great Basin Province | DRILLING_600-750HP | 2310000220 | Oil And Gas Exploration Drill Rigs | Polycyclic Organic Matter | Acenaphthene | 83329 | 7.6998e-05 | G | HP-HR | MOVES_2018 | 0 | UNCONTROLLED | UNCONTROLLED | 0 | CENSARA_STUDY_2012
Great Basin Province | DRILLING_300-600HP | 2310000220 | Oil And Gas Exploration Drill Rigs | Polycyclic Organic Matter | Acenaphthene | 83329 | 7.8233e-05 | G | HP-HR | MOVES_2018 | 0 | UNCONTROLLED | UNCONTROLLED | 0 | CENSARA_STUDY_2012
Great Basin Province | DRILLING_750-3000HP | 2310000220 | Oil And Gas Exploration Drill Rigs | Polycyclic Organic Matter | Acenaphthene | 83329 | 0.0001193 | G | HP-HR | MOVES_2018 | 0 | UNCONTROLLED | UNCONTROLLED | 0 | CENSARA_STUDY_2012
Great Basin Province | DRILLING_750-3000HP | 2310000220 | Oil And Gas Exploration Drill Rigs | Polycyclic Organic Matter | Acenaphthylene | 208968 | 0.00022989 | G | HP-HR | MOVES_2018 | 0 | UNCONTROLLED | UNCONTROLLED | 0 | CENSARA_STUDY_2012
Great Basin Province | DRILLING_600-750HP | 2310000220 | Oil And Gas Exploration Drill Rigs | Polycyclic Organic Matter | Acenaphthylene | 208968 | 0.0001553 | G | HP-HR | MOVES_2018 | 0 | UNCONTROLLED | UNCONTROLLED | 0 | CENSARA_STUDY_2012
Great Basin Province | DRILLING_300-600HP | 2310000220 | Oil And Gas Exploration Drill Rigs | Polycyclic Organic Matter | Acenaphthylene | 208968 | 0.0001582 | G | HP-HR | MOVES_2018 | 0 | UNCONTROLLED | UNCONTROLLED | 0 | CENSARA_STUDY_2012
Great Basin Province | DRILLING_750-3000HP | 2310000220 | Oil And Gas Exploration Drill Rigs | Polycyclic Organic Matter | Anthracene | 120127 | 2.0293e-05 | G | HP-HR | MOVES_2018 | 0 | UNCONTROLLED | UNCONTROLLED | 0 | CENSARA_STUDY_2012
Great Basin Province | DRILLING_300-600HP | 2310000220 | Oil And Gas Exploration Drill Rigs | Polycyclic Organic Matter | Anthracene | 120127 | 1.4327e-05 | G | HP-HR | MOVES_2018 | 0 | UNCONTROLLED | UNCONTROLLED | 0 | CENSARA_STUDY_2012
Great Basin Province | DRILLING_600-750HP | 2310000220 | Oil And Gas Exploration Drill Rigs | Polycyclic Organic Matter | Anthracene | 120127 | 1.4149e-05 | G | HP-HR | MOVES_2018 | 0 | UNCONTROLLED | UNCONTROLLED | 0 | CENSARA_STUDY_2012
Great Basin Province | DRILLING_750-3000HP | 2310000220 | Oil And Gas Exploration Drill Rigs | Polycyclic Organic Matter | Benz[a]Anthracene | 56553 | 2.3025e-06 | G | HP-HR | MOVES_2018 | 0 | UNCONTROLLED | UNCONTROLLED | 0 | CENSARA_STUDY_2012
Great Basin Province | DRILLING_600-750HP | 2310000220 | Oil And Gas Exploration Drill Rigs | Polycyclic Organic Matter | Benz[a]Anthracene | 56553 | 1.7611e-06 | G | HP-HR | MOVES_2018 | 0 | UNCONTROLLED | UNCONTROLLED | 0 | CENSARA_STUDY_2012
Great Basin Province | DRILLING_300-600HP | 2310000220 | Oil And Gas Exploration Drill Rigs | Polycyclic Organic Matter | Benz[a]Anthracene | 56553 | 1.7833e-06 | G | HP-HR | MOVES_2018 | 0 | UNCONTROLLED | UNCONTROLLED | 0 | CENSARA_STUDY_2012
Great Basin Province | DRILLING_750-3000HP | 2310000220 | Oil And Gas Exploration Drill Rigs | Polycyclic Organic Matter | Benzo[a]Pyrene | 50328 | 7.133e-07 | G | HP-HR | MOVES_2018 | 0 | UNCONTROLLED | UNCONTROLLED | 0 | CENSARA_STUDY_2012
Great Basin Province | DRILLING_300-600HP | 2310000220 | Oil And Gas Exploration Drill Rigs | Polycyclic Organic Matter | Benzo[a]Pyrene | 50328 | 6.6315e-07 | G | HP-HR | MOVES_2018 | 0 | UNCONTROLLED | UNCONTROLLED | 0 | CENSARA_STUDY_2012
Great Basin Province | DRILLING_600-750HP | 2310000220 | Oil And Gas Exploration Drill Rigs | Polycyclic Organic Matter | Benzo[a]Pyrene | 50328 | 6.5705e-07 | G | HP-HR | MOVES_2018 | 0 | UNCONTROLLED | UNCONTROLLED | 0 | CENSARA_STUDY_2012
Great Basin Province | DRILLING_300-600HP | 2310000220 | Oil And Gas Exploration Drill Rigs | Polycyclic Organic Matter | Benzo[b]Fluoranthene | 205992 | 1.0585e-06 | G | HP-HR | MOVES_2018 | 0 | UNCONTROLLED | UNCONTROLLED | 0 | CENSARA_STUDY_2012
Great Basin Province | DRILLING_600-750HP | 2310000220 | Oil And Gas Exploration Drill Rigs | Polycyclic Organic Matter | Benzo[b]Fluoranthene | 205992 | 1.0455e-06 | G | HP-HR | MOVES_2018 | 0 | UNCONTROLLED | UNCONTROLLED | 0 | CENSARA_STUDY_2012
Great Basin Province | DRILLING_750-3000HP | 2310000220 | Oil And Gas Exploration Drill Rigs | Polycyclic Organic Matter | Benzo[b]Fluoranthene | 205992 | 1.1231e-06 | G | HP-HR | MOVES_2018 | 0 | UNCONTROLLED | UNCONTROLLED | 0 | CENSARA_STUDY_2012
Great Basin Province | DRILLING_600-750HP | 2310000220 | Oil And Gas Exploration Drill Rigs | Polycyclic Organic Matter | Benzo[g,h,i,]Perylene | 191242 | 1.4421e-06 | G | HP-HR | MOVES_2018 | 0 | UNCONTROLLED | UNCONTROLLED | 0 | CENSARA_STUDY_2012
Great Basin Province | DRILLING_750-3000HP | 2310000220 | Oil And Gas Exploration Drill Rigs | Polycyclic Organic Matter | Benzo[g,h,i,]Perylene | 191242 | 1.7952e-06 | G | HP-HR | MOVES_2018 | 0 | UNCONTROLLED | UNCONTROLLED | 0 | CENSARA_STUDY_2012
Great Basin Province | DRILLING_300-600HP | 2310000220 | Oil And Gas Exploration Drill Rigs | Polycyclic Organic Matter | Benzo[g,h,i,]Perylene | 191242 | 1.4668e-06 | G | HP-HR | MOVES_2018 | 0 | UNCONTROLLED | UNCONTROLLED | 0 | CENSARA_STUDY_2012
Great Basin Province | DRILLING_300-600HP | 2310000220 | Oil And Gas Exploration Drill Rigs | Polycyclic Organic Matter | Benzo[k]Fluoranthene | 207089 | 8.0172e-07 | G | HP-HR | MOVES_2018 | 0 | UNCONTROLLED | UNCONTROLLED | 0 | CENSARA_STUDY_2012
Great Basin Province | DRILLING_600-750HP | 2310000220 | Oil And Gas Exploration Drill Rigs | Polycyclic Organic Matter | Benzo[k]Fluoranthene | 207089 | 7.9214e-07 | G | HP-HR | MOVES_2018 | 0 | UNCONTROLLED | UNCONTROLLED | 0 | CENSARA_STUDY_2012
Great Basin Province | DRILLING_750-3000HP | 2310000220 | Oil And Gas Exploration Drill Rigs | Polycyclic Organic Matter | Benzo[k]Fluoranthene | 207089 | 8.5188e-07 | G | HP-HR | MOVES_2018 | 0 | UNCONTROLLED | UNCONTROLLED | 0 | CENSARA_STUDY_2012
Great Basin Province | DRILLING_300-600HP | 2310000220 | Oil And Gas Exploration Drill Rigs | Polycyclic Organic Matter | Chrysene | 218019 | 2.2965e-06 | G | HP-HR | MOVES_2018 | 0 | UNCONTROLLED | UNCONTROLLED | 0 | CENSARA_STUDY_2012
Great Basin Province | DRILLING_600-750HP | 2310000220 | Oil And Gas Exploration Drill Rigs | Polycyclic Organic Matter | Chrysene | 218019 | 2.2758e-06 | G | HP-HR | MOVES_2018 | 0 | UNCONTROLLED | UNCONTROLLED | 0 | CENSARA_STUDY_2012
Great Basin Province | DRILLING_750-3000HP | 2310000220 | Oil And Gas Exploration Drill Rigs | Polycyclic Organic Matter | Chrysene | 218019 | 2.9134e-06 | G | HP-HR | MOVES_2018 | 0 | UNCONTROLLED | UNCONTROLLED | 0 | CENSARA_STUDY_2012
Great Basin Province | DRILLING_300-600HP | 2310000220 | Oil And Gas Exploration Drill Rigs | Polycyclic Organic Matter | Dibenzo[a,h]Anthracene | 53703 | 9.7913e-08 | G | HP-HR | MOVES_2018 | 0 | UNCONTROLLED | UNCONTROLLED | 0 | CENSARA_STUDY_2012
Great Basin Province | DRILLING_600-750HP | 2310000220 | Oil And Gas Exploration Drill Rigs | Polycyclic Organic Matter | Dibenzo[a,h]Anthracene | 53703 | 9.9624e-08 | G | HP-HR | MOVES_2018 | 0 | UNCONTROLLED | UNCONTROLLED | 0 | CENSARA_STUDY_2012
Great Basin Province | DRILLING_750-3000HP | 2310000220 | Oil And Gas Exploration Drill Rigs | Polycyclic Organic Matter | Dibenzo[a,h]Anthracene | 53703 | 1.1955e-07 | G | HP-HR | MOVES_2018 | 0 | UNCONTROLLED | UNCONTROLLED | 0 | CENSARA_STUDY_2012
Great Basin Province | DRILLING_750-3000HP | 2310000220 | Oil And Gas Exploration Drill Rigs | Polycyclic Organic Matter | Fluoranthene | 206440 | 3.2572e-05 | G | HP-HR | MOVES_2018 | 0 | UNCONTROLLED | UNCONTROLLED | 0 | CENSARA_STUDY_2012
Great Basin Province | DRILLING_300-600HP | 2310000220 | Oil And Gas Exploration Drill Rigs | Polycyclic Organic Matter | Fluoranthene | 206440 | 2.4133e-05 | G | HP-HR | MOVES_2018 | 0 | UNCONTROLLED | UNCONTROLLED | 0 | CENSARA_STUDY_2012
Great Basin Province | DRILLING_600-750HP | 2310000220 | Oil And Gas Exploration Drill Rigs | Polycyclic Organic Matter | Fluoranthene | 206440 | 2.3735e-05 | G | HP-HR | MOVES_2018 | 0 | UNCONTROLLED | UNCONTROLLED | 0 | CENSARA_STUDY_2012
Great Basin Province | DRILLING_750-3000HP | 2310000220 | Oil And Gas Exploration Drill Rigs | Polycyclic Organic Matter | Fluorene | 86737 | 0.00016519 | G | HP-HR | MOVES_2018 | 0 | UNCONTROLLED | UNCONTROLLED | 0 | CENSARA_STUDY_2012
Great Basin Province | DRILLING_600-750HP | 2310000220 | Oil And Gas Exploration Drill Rigs | Polycyclic Organic Matter | Fluorene | 86737 | 0.0001089 | G | HP-HR | MOVES_2018 | 0 | UNCONTROLLED | UNCONTROLLED | 0 | CENSARA_STUDY_2012
Great Basin Province | DRILLING_300-600HP | 2310000220 | Oil And Gas Exploration Drill Rigs | Polycyclic Organic Matter | Fluorene | 86737 | 0.00011045 | G | HP-HR | MOVES_2018 | 0 | UNCONTROLLED | UNCONTROLLED | 0 | CENSARA_STUDY_2012
Great Basin Province | DRILLING_300-600HP | 2310000220 | Oil And Gas Exploration Drill Rigs | Polycyclic Organic Matter | Indeno[1,2,3-c,d]Pyrene | 193395 | 6.6426e-07 | G | HP-HR | MOVES_2018 | 0 | UNCONTROLLED | UNCONTROLLED | 0 | CENSARA_STUDY_2012
Great Basin Province | DRILLING_750-3000HP | 2310000220 | Oil And Gas Exploration Drill Rigs | Polycyclic Organic Matter | Indeno[1,2,3-c,d]Pyrene | 193395 | 7.0309e-07 | G | HP-HR | MOVES_2018 | 0 | UNCONTROLLED | UNCONTROLLED | 0 | CENSARA_STUDY_2012
Great Basin Province | DRILLING_600-750HP | 2310000220 | Oil And Gas Exploration Drill Rigs | Polycyclic Organic Matter | Indeno[1,2,3-c,d]Pyrene | 193395 | 6.557e-07 | G | HP-HR | MOVES_2018 | 0 | UNCONTROLLED | UNCONTROLLED | 0 | CENSARA_STUDY_2012
Great Basin Province | DRILLING_750-3000HP | 2310000220 | Oil And Gas Exploration Drill Rigs | Polycyclic Organic Matter | Phenanthrene | 85018 | 0.00029063 | G | HP-HR | MOVES_2018 | 0 | UNCONTROLLED | UNCONTROLLED | 0 | CENSARA_STUDY_2012
Great Basin Province | DRILLING_600-750HP | 2310000220 | Oil And Gas Exploration Drill Rigs | Polycyclic Organic Matter | Phenanthrene | 85018 | 0.00019046 | G | HP-HR | MOVES_2018 | 0 | UNCONTROLLED | UNCONTROLLED | 0 | CENSARA_STUDY_2012
Great Basin Province | DRILLING_300-600HP | 2310000220 | Oil And Gas Exploration Drill Rigs | Polycyclic Organic Matter | Phenanthrene | 85018 | 0.00019248 | G | HP-HR | MOVES_2018 | 0 | UNCONTROLLED | UNCONTROLLED | 0 | CENSARA_STUDY_2012
Great Basin Province | DRILLING_600-750HP | 2310000220 | Oil And Gas Exploration Drill Rigs | Polycyclic Organic Matter | Pyrene | 129000 | 2.2636e-05 | G | HP-HR | MOVES_2018 | 0 | UNCONTROLLED | UNCONTROLLED | 0 | CENSARA_STUDY_2012
Great Basin Province | DRILLING_750-3000HP | 2310000220 | Oil And Gas Exploration Drill Rigs | Polycyclic Organic Matter | Pyrene | 129000 | 3.1716e-05 | G | HP-HR | MOVES_2018 | 0 | UNCONTROLLED | UNCONTROLLED | 0 | CENSARA_STUDY_2012
Great Basin Province | DRILLING_300-600HP | 2310000220 | Oil And Gas Exploration Drill Rigs | Polycyclic Organic Matter | Pyrene | 129000 | 2.2928e-05 | G | HP-HR | MOVES_2018 | 0 | UNCONTROLLED | UNCONTROLLED | 0 | CENSARA_STUDY_2012
Great Basin Province | DRILLING_600-750HP | 2310000220 | Oil And Gas Exploration Drill Rigs | Propionaldehyde | Propionaldehyde | 123386 | 0.0029457 | G | HP-HR | MOVES_2018 | 0 | UNCONTROLLED | UNCONTROLLED | 0 | CENSARA_STUDY_2012
Great Basin Province | DRILLING_750-3000HP | 2310000220 | Oil And Gas Exploration Drill Rigs | Propionaldehyde | Propionaldehyde | 123386 | 0.0054103 | G | HP-HR | MOVES_2018 | 0 | UNCONTROLLED | UNCONTROLLED | 0 | CENSARA_STUDY_2012
Great Basin Province | DRILLING_300-600HP | 2310000220 | Oil And Gas Exploration Drill Rigs | Propionaldehyde | Propionaldehyde | 123386 | 0.0029574 | G | HP-HR | MOVES_2018 | 0 | UNCONTROLLED | UNCONTROLLED | 0 | CENSARA_STUDY_2012
Great Basin Province | DRILLING_750-3000HP | 2310000220 | Oil And Gas Exploration Drill Rigs | Selenium Compounds | Selenium | 7782492 | 1.2838e-06 | G | HP-HR | MOVES_2018 (2017 TOG x CARB Speciation Profile 425) | 0 | UNCONTROLLED | UNCONTROLLED | 0 | CENSARA_STUDY_2012
Great Basin Province | DRILLING_300-600HP | 2310000220 | Oil And Gas Exploration Drill Rigs | Selenium Compounds | Selenium | 7782492 | 1.0638e-06 | G | HP-HR | MOVES_2018 (2017 TOG x CARB Speciation Profile 425) | 0 | UNCONTROLLED | UNCONTROLLED | 0 | CENSARA_STUDY_2012
Great Basin Province | DRILLING_600-750HP | 2310000220 | Oil And Gas Exploration Drill Rigs | Selenium Compounds | Selenium | 7782492 | 1.0818e-06 | G | HP-HR | MOVES_2018 (2017 TOG x CARB Speciation Profile 425) | 0 | UNCONTROLLED | UNCONTROLLED | 0 | CENSARA_STUDY_2012
Great Basin Province | DRILLING_300-600HP | 2310000220 | Oil And Gas Exploration Drill Rigs | Styrene | Styrene | 100425 | 0 | G | HP-HR | MOVES_2018 | 0 | UNCONTROLLED | UNCONTROLLED | 0 | CENSARA_STUDY_2012
Great Basin Province | DRILLING_600-750HP | 2310000220 | Oil And Gas Exploration Drill Rigs | Styrene | Styrene | 100425 | 0 | G | HP-HR | MOVES_2018 | 0 | UNCONTROLLED | UNCONTROLLED | 0 | CENSARA_STUDY_2012
Great Basin Province | DRILLING_750-3000HP | 2310000220 | Oil And Gas Exploration Drill Rigs | Styrene | Styrene | 100425 | 0 | G | HP-HR | MOVES_2018 | 0 | UNCONTROLLED | UNCONTROLLED | 0 | CENSARA_STUDY_2012
Great Basin Province | DRILLING_600-750HP | 2310000220 | Oil And Gas Exploration Drill Rigs | Sulfur Dioxide | Sulfur Dioxide | SO2 | 0.0067335 | G | HP-HR | MOVES_2018 | 0 | UNCONTROLLED | UNCONTROLLED | 0 | CENSARA_STUDY_2012
Great Basin Province | DRILLING_750-3000HP | 2310000220 | Oil And Gas Exploration Drill Rigs | Sulfur Dioxide | Sulfur Dioxide | SO2 | 0.0067935 | G | HP-HR | MOVES_2018 | 0 | UNCONTROLLED | UNCONTROLLED | 0 | CENSARA_STUDY_2012
Great Basin Province | DRILLING_300-600HP | 2310000220 | Oil And Gas Exploration Drill Rigs | Sulfur Dioxide | Sulfur Dioxide | SO2 | 0.0067334 | G | HP-HR | MOVES_2018 | 0 | UNCONTROLLED | UNCONTROLLED | 0 | CENSARA_STUDY_2012
Great Basin Province | DRILLING_600-750HP | 2310000220 | Oil And Gas Exploration Drill Rigs | Toluene | Toluene | 108883 | 0.0048869 | G | HP-HR | MOVES_2018 | 0 | UNCONTROLLED | UNCONTROLLED | 0 | CENSARA_STUDY_2012
Great Basin Province | DRILLING_300-600HP | 2310000220 | Oil And Gas Exploration Drill Rigs | Toluene | Toluene | 108883 | 0.0049667 | G | HP-HR | MOVES_2018 | 0 | UNCONTROLLED | UNCONTROLLED | 0 | CENSARA_STUDY_2012
Great Basin Province | DRILLING_750-3000HP | 2310000220 | Oil And Gas Exploration Drill Rigs | Toluene | Toluene | 108883 | 0.0072906 | G | HP-HR | MOVES_2018 | 0 | UNCONTROLLED | UNCONTROLLED | 0 | CENSARA_STUDY_2012
Great Basin Province | DRILLING_750-3000HP | 2310000220 | Oil And Gas Exploration Drill Rigs | Volatile Organic Compounds | Volatile Organic Compounds | VOC | 0.21283 | G | HP-HR | MOVES_2018 | 0 | UNCONTROLLED | UNCONTROLLED | 0 | CENSARA_STUDY_2012
Great Basin Province | DRILLING_600-750HP | 2310000220 | Oil And Gas Exploration Drill Rigs | Volatile Organic Compounds | Volatile Organic Compounds | VOC | 0.13399 | G | HP-HR | MOVES_2018 | 0 | UNCONTROLLED | UNCONTROLLED | 0 | CENSARA_STUDY_2012
Great Basin Province | DRILLING_300-600HP | 2310000220 | Oil And Gas Exploration Drill Rigs | Volatile Organic Compounds | Volatile Organic Compounds | VOC | 0.13553 | G | HP-HR | MOVES_2018 | 0 | UNCONTROLLED | UNCONTROLLED | 0 | CENSARA_STUDY_2012
Great Basin Province | DRILLING_750-3000HP | 2310000220 | Oil And Gas Exploration Drill Rigs | Xylenes (Mixed Isomers) | Xylenes (Mixed Isomers) | 1330207 | 0.0026969 | G | HP-HR | MOVES_2018 | 0 | UNCONTROLLED | UNCONTROLLED | 0 | CENSARA_STUDY_2012
Great Basin Province | DRILLING_300-600HP | 2310000220 | Oil And Gas Exploration Drill Rigs | Xylenes (Mixed Isomers) | Xylenes (Mixed Isomers) | 1330207 | 0.0018641 | G | HP-HR | MOVES_2018 | 0 | UNCONTROLLED | UNCONTROLLED | 0 | CENSARA_STUDY_2012
Great Basin Province | DRILLING_600-750HP | 2310000220 | Oil And Gas Exploration Drill Rigs | Xylenes (Mixed Isomers) | Xylenes (Mixed Isomers) | 1330207 | 0.0018527 | G | HP-HR | MOVES_2018 | 0 | UNCONTROLLED | UNCONTROLLED | 0 | CENSARA_STUDY_2012
Central Western Overthrust | DRILLING_300-600HP | 2310000220 | Oil And Gas Exploration Drill Rigs | 1,3-Butadiene | 1,3-Butadiene | 106990 | 0.00024439 | G | HP-HR | MOVES_2018 | 0 | UNCONTROLLED | UNCONTROLLED | 0 | CENSARA_STUDY_2012
Central Western Overthrust | DRILLING_750-3000HP | 2310000220 | Oil And Gas Exploration Drill Rigs | 1,3-Butadiene | 1,3-Butadiene | 106990 | 0.00039585 | G | HP-HR | MOVES_2018 | 0 | UNCONTROLLED | UNCONTROLLED | 0 | CENSARA_STUDY_2012
Central Western Overthrust | DRILLING_600-750HP | 2310000220 | Oil And Gas Exploration Drill Rigs | 1,3-Butadiene | 1,3-Butadiene | 106990 | 0.00024153 | G | HP-HR | MOVES_2018 | 0 | UNCONTROLLED | UNCONTROLLED | 0 | CENSARA_STUDY_2012
Central Western Overthrust | DRILLING_600-750HP | 2310000220 | Oil And Gas Exploration Drill Rigs | 2,2,4-Trimethylpentane | 2,2,4-Trimethylpentane | 540841 | 0.0010358 | G | HP-HR | MOVES_2018 | 0 | UNCONTROLLED | UNCONTROLLED | 0 | CENSARA_STUDY_2012
Central Western Overthrust | DRILLING_300-600HP | 2310000220 | Oil And Gas Exploration Drill Rigs | 2,2,4-Trimethylpentane | 2,2,4-Trimethylpentane | 540841 | 0.0010488 | G | HP-HR | MOVES_2018 | 0 | UNCONTROLLED | UNCONTROLLED | 0 | CENSARA_STUDY_2012
Central Western Overthrust | DRILLING_750-3000HP | 2310000220 | Oil And Gas Exploration Drill Rigs | 2,2,4-Trimethylpentane | 2,2,4-Trimethylpentane | 540841 | 0.0016352 | G | HP-HR | MOVES_2018 | 0 | UNCONTROLLED | UNCONTROLLED | 0 | CENSARA_STUDY_2012
Central Western Overthrust | DRILLING_300-600HP | 2310000220 | Oil And Gas Exploration Drill Rigs | Acetaldehyde | Acetaldehyde | 75070 | 0.013711 | G | HP-HR | MOVES_2018 | 0 | UNCONTROLLED | UNCONTROLLED | 0 | CENSARA_STUDY_2012
Central Western Overthrust | DRILLING_600-750HP | 2310000220 | Oil And Gas Exploration Drill Rigs | Acetaldehyde | Acetaldehyde | 75070 | 0.013517 | G | HP-HR | MOVES_2018 | 0 | UNCONTROLLED | UNCONTROLLED | 0 | CENSARA_STUDY_2012
Central Western Overthrust | DRILLING_750-3000HP | 2310000220 | Oil And Gas Exploration Drill Rigs | Acetaldehyde | Acetaldehyde | 75070 | 0.020958 | G | HP-HR | MOVES_2018 | 0 | UNCONTROLLED | UNCONTROLLED | 0 | CENSARA_STUDY_2012
Central Western Overthrust | DRILLING_750-3000HP | 2310000220 | Oil And Gas Exploration Drill Rigs | Acrolein | Acrolein | 107028 | 0.0038734 | G | HP-HR | MOVES_2018 | 0 | UNCONTROLLED | UNCONTROLLED | 0 | CENSARA_STUDY_2012
Central Western Overthrust | DRILLING_300-600HP | 2310000220 | Oil And Gas Exploration Drill Rigs | Acrolein | Acrolein | 107028 | 0.0024629 | G | HP-HR | MOVES_2018 | 0 | UNCONTROLLED | UNCONTROLLED | 0 | CENSARA_STUDY_2012
Central Western Overthrust | DRILLING_600-750HP | 2310000220 | Oil And Gas Exploration Drill Rigs | Acrolein | Acrolein | 107028 | 0.0024306 | G | HP-HR | MOVES_2018 | 0 | UNCONTROLLED | UNCONTROLLED | 0 | CENSARA_STUDY_2012
Central Western Overthrust | DRILLING_600-750HP | 2310000220 | Oil And Gas Exploration Drill Rigs | Ammonia | Ammonia | NH3 | 0.0072196 | G | HP-HR | MOVES_2018 | 0 | UNCONTROLLED | UNCONTROLLED | 0 | CENSARA_STUDY_2012
Central Western Overthrust | DRILLING_750-3000HP | 2310000220 | Oil And Gas Exploration Drill Rigs | Ammonia | Ammonia | NH3 | 0.0072196 | G | HP-HR | MOVES_2018 | 0 | UNCONTROLLED | UNCONTROLLED | 0 | CENSARA_STUDY_2012
Central Western Overthrust | DRILLING_300-600HP | 2310000220 | Oil And Gas Exploration Drill Rigs | Ammonia | Ammonia | NH3 | 0.0072196 | G | HP-HR | MOVES_2018 | 0 | UNCONTROLLED | UNCONTROLLED | 0 | CENSARA_STUDY_2012
Central Western Overthrust | DRILLING_600-750HP | 2310000220 | Oil And Gas Exploration Drill Rigs | Antimony Compounds | Antimony | 7440360 | 3.8944e-06 | G | HP-HR | MOVES_2018 (2017 TOG x CARB Speciation Profile 425) | 0 | UNCONTROLLED | UNCONTROLLED | 0 | CENSARA_STUDY_2012
Central Western Overthrust | DRILLING_300-600HP | 2310000220 | Oil And Gas Exploration Drill Rigs | Antimony Compounds | Antimony | 7440360 | 3.8295e-06 | G | HP-HR | MOVES_2018 (2017 TOG x CARB Speciation Profile 425) | 0 | UNCONTROLLED | UNCONTROLLED | 0 | CENSARA_STUDY_2012
Central Western Overthrust | DRILLING_750-3000HP | 2310000220 | Oil And Gas Exploration Drill Rigs | Antimony Compounds | Antimony | 7440360 | 4.6216e-06 | G | HP-HR | MOVES_2018 (2017 TOG x CARB Speciation Profile 425) | 0 | UNCONTROLLED | UNCONTROLLED | 0 | CENSARA_STUDY_2012
Central Western Overthrust | DRILLING_750-3000HP | 2310000220 | Oil And Gas Exploration Drill Rigs | Arsenic Compounds | Arsenic | 7440382 | 1.3954e-06 | G | HP-HR | MOVES_2018 | 0 | UNCONTROLLED | UNCONTROLLED | 0 | CENSARA_STUDY_2012
Central Western Overthrust | DRILLING_600-750HP | 2310000220 | Oil And Gas Exploration Drill Rigs | Arsenic Compounds | Arsenic | 7440382 | 1.3954e-06 | G | HP-HR | MOVES_2018 | 0 | UNCONTROLLED | UNCONTROLLED | 0 | CENSARA_STUDY_2012
Central Western Overthrust | DRILLING_300-600HP | 2310000220 | Oil And Gas Exploration Drill Rigs | Arsenic Compounds | Arsenic | 7440382 | 1.3954e-06 | G | HP-HR | MOVES_2018 | 0 | UNCONTROLLED | UNCONTROLLED | 0 | CENSARA_STUDY_2012
Central Western Overthrust | DRILLING_600-750HP | 2310000220 | Oil And Gas Exploration Drill Rigs | Benzene | Benzene | 71432 | 0.006801 | G | HP-HR | MOVES_2018 | 0 | UNCONTROLLED | UNCONTROLLED | 0 | CENSARA_STUDY_2012
Central Western Overthrust | DRILLING_750-3000HP | 2310000220 | Oil And Gas Exploration Drill Rigs | Benzene | Benzene | 71432 | 0.010069 | G | HP-HR | MOVES_2018 | 0 | UNCONTROLLED | UNCONTROLLED | 0 | CENSARA_STUDY_2012
Central Western Overthrust | DRILLING_300-600HP | 2310000220 | Oil And Gas Exploration Drill Rigs | Benzene | Benzene | 71432 | 0.0069263 | G | HP-HR | MOVES_2018 | 0 | UNCONTROLLED | UNCONTROLLED | 0 | CENSARA_STUDY_2012
Central Western Overthrust | DRILLING_600-750HP | 2310000220 | Oil And Gas Exploration Drill Rigs | Cadmium Compounds | Cadmium | 7440439 | 4.3271e-06 | G | HP-HR | MOVES_2018 (2017 TOG x CARB Speciation Profile 425) | 0 | UNCONTROLLED | UNCONTROLLED | 0 | CENSARA_STUDY_2012
Central Western Overthrust | DRILLING_750-3000HP | 2310000220 | Oil And Gas Exploration Drill Rigs | Cadmium Compounds | Cadmium | 7440439 | 5.1351e-06 | G | HP-HR | MOVES_2018 (2017 TOG x CARB Speciation Profile 425) | 0 | UNCONTROLLED | UNCONTROLLED | 0 | CENSARA_STUDY_2012
Central Western Overthrust | DRILLING_300-600HP | 2310000220 | Oil And Gas Exploration Drill Rigs | Cadmium Compounds | Cadmium | 7440439 | 4.255e-06 | G | HP-HR | MOVES_2018 (2017 TOG x CARB Speciation Profile 425) | 0 | UNCONTROLLED | UNCONTROLLED | 0 | CENSARA_STUDY_2012
Central Western Overthrust | DRILLING_600-750HP | 2310000220 | Oil And Gas Exploration Drill Rigs | Carbon Dioxide | Carbon Dioxide | CO2 | 890.0225 | G | HP-HR | MOVES_2018 | 0 | UNCONTROLLED | UNCONTROLLED | 0 | CENSARA_STUDY_2012
Central Western Overthrust | DRILLING_750-3000HP | 2310000220 | Oil And Gas Exploration Drill Rigs | Carbon Dioxide | Carbon Dioxide | CO2 | 889.8044 | G | HP-HR | MOVES_2018 | 0 | UNCONTROLLED | UNCONTROLLED | 0 | CENSARA_STUDY_2012
Central Western Overthrust | DRILLING_300-600HP | 2310000220 | Oil And Gas Exploration Drill Rigs | Carbon Dioxide | Carbon Dioxide | CO2 | 890.0186 | G | HP-HR | MOVES_2018 | 0 | UNCONTROLLED | UNCONTROLLED | 0 | CENSARA_STUDY_2012
Central Western Overthrust | DRILLING_600-750HP | 2310000220 | Oil And Gas Exploration Drill Rigs | Carbon Monoxide | Carbon Monoxide | CO | 1.0258 | G | HP-HR | MOVES_2018 | 0 | UNCONTROLLED | UNCONTROLLED | 0 | CENSARA_STUDY_2012
Central Western Overthrust | DRILLING_300-600HP | 2310000220 | Oil And Gas Exploration Drill Rigs | Carbon Monoxide | Carbon Monoxide | CO | 0.68935 | G | HP-HR | MOVES_2018 | 0 | UNCONTROLLED | UNCONTROLLED | 0 | CENSARA_STUDY_2012
Central Western Overthrust | DRILLING_750-3000HP | 2310000220 | Oil And Gas Exploration Drill Rigs | Carbon Monoxide | Carbon Monoxide | CO | 0.71846 | G | HP-HR | MOVES_2018 | 0 | UNCONTROLLED | UNCONTROLLED | 0 | CENSARA_STUDY_2012
Central Western Overthrust | DRILLING_750-3000HP | 2310000220 | Oil And Gas Exploration Drill Rigs | Chlorine | Chlorine | 7782505 | 4.4162e-05 | G | HP-HR | MOVES_2018 (2017 TOG x CARB Speciation Profile 425) | 0 | UNCONTROLLED | UNCONTROLLED | 0 | CENSARA_STUDY_2012
Central Western Overthrust | DRILLING_300-600HP | 2310000220 | Oil And Gas Exploration Drill Rigs | Chlorine | Chlorine | 7782505 | 3.6593e-05 | G | HP-HR | MOVES_2018 (2017 TOG x CARB Speciation Profile 425) | 0 | UNCONTROLLED | UNCONTROLLED | 0 | CENSARA_STUDY_2012
Central Western Overthrust | DRILLING_600-750HP | 2310000220 | Oil And Gas Exploration Drill Rigs | Chlorine | Chlorine | 7782505 | 3.7213e-05 | G | HP-HR | MOVES_2018 (2017 TOG x CARB Speciation Profile 425) | 0 | UNCONTROLLED | UNCONTROLLED | 0 | CENSARA_STUDY_2012
Central Western Overthrust | DRILLING_750-3000HP | 2310000220 | Oil And Gas Exploration Drill Rigs | Chromium Compounds | Chromium (VI) | 18540299 | 6.7389e-09 | G | HP-HR | MOVES_2018 | 0 | UNCONTROLLED | UNCONTROLLED | 0 | CENSARA_STUDY_2012
Central Western Overthrust | DRILLING_600-750HP | 2310000220 | Oil And Gas Exploration Drill Rigs | Chromium Compounds | Chromium (VI) | 18540299 | 4.8917e-09 | G | HP-HR | MOVES_2018 | 0 | UNCONTROLLED | UNCONTROLLED | 0 | CENSARA_STUDY_2012
Central Western Overthrust | DRILLING_300-600HP | 2310000220 | Oil And Gas Exploration Drill Rigs | Chromium Compounds | Chromium (VI) | 18540299 | 4.8918e-09 | G | HP-HR | MOVES_2018 | 0 | UNCONTROLLED | UNCONTROLLED | 0 | CENSARA_STUDY_2012
Central Western Overthrust | DRILLING_750-3000HP | 2310000220 | Oil And Gas Exploration Drill Rigs | Cobalt Compounds | Cobalt | 7440484 | 1.4122e-06 | G | HP-HR | MOVES_2018 (2017 TOG x CARB Speciation Profile 425) | 0 | UNCONTROLLED | UNCONTROLLED | 0 | CENSARA_STUDY_2012
Central Western Overthrust | DRILLING_300-600HP | 2310000220 | Oil And Gas Exploration Drill Rigs | Cobalt Compounds | Cobalt | 7440484 | 1.1701e-06 | G | HP-HR | MOVES_2018 (2017 TOG x CARB Speciation Profile 425) | 0 | UNCONTROLLED | UNCONTROLLED | 0 | CENSARA_STUDY_2012
Central Western Overthrust | DRILLING_600-750HP | 2310000220 | Oil And Gas Exploration Drill Rigs | Cobalt Compounds | Cobalt | 7440484 | 1.1899e-06 | G | HP-HR | MOVES_2018 (2017 TOG x CARB Speciation Profile 425) | 0 | UNCONTROLLED | UNCONTROLLED | 0 | CENSARA_STUDY_2012
Central Western Overthrust | DRILLING_300-600HP | 2310000220 | Oil And Gas Exploration Drill Rigs | Cumene | Cumene | 98828 | 2.2476e-05 | G | HP-HR | MOVES_2018 (2017 PM10 x CARB Speciation Profile 818) | 0 | UNCONTROLLED | UNCONTROLLED | 0 | CENSARA_STUDY_2012
Central Western Overthrust | DRILLING_750-3000HP | 2310000220 | Oil And Gas Exploration Drill Rigs | Cumene | Cumene | 98828 | 3.4308e-05 | G | HP-HR | MOVES_2018 (2017 PM10 x CARB Speciation Profile 818) | 0 | UNCONTROLLED | UNCONTROLLED | 0 | CENSARA_STUDY_2012
Central Western Overthrust | DRILLING_600-750HP | 2310000220 | Oil And Gas Exploration Drill Rigs | Cumene | Cumene | 98828 | 2.2212e-05 | G | HP-HR | MOVES_2018 (2017 PM10 x CARB Speciation Profile 818) | 0 | UNCONTROLLED | UNCONTROLLED | 0 | CENSARA_STUDY_2012
Central Western Overthrust | DRILLING_600-750HP | 2310000220 | Oil And Gas Exploration Drill Rigs | Ethyl Benzene | Ethyl Benzene | 100414 | 0.00061012 | G | HP-HR | MOVES_2018 | 0 | UNCONTROLLED | UNCONTROLLED | 0 | CENSARA_STUDY_2012
Central Western Overthrust | DRILLING_300-600HP | 2310000220 | Oil And Gas Exploration Drill Rigs | Ethyl Benzene | Ethyl Benzene | 100414 | 0.00061758 | G | HP-HR | MOVES_2018 | 0 | UNCONTROLLED | UNCONTROLLED | 0 | CENSARA_STUDY_2012
Central Western Overthrust | DRILLING_750-3000HP | 2310000220 | Oil And Gas Exploration Drill Rigs | Ethyl Benzene | Ethyl Benzene | 100414 | 0.00091415 | G | HP-HR | MOVES_2018 | 0 | UNCONTROLLED | UNCONTROLLED | 0 | CENSARA_STUDY_2012
Central Western Overthrust | DRILLING_300-600HP | 2310000220 | Oil And Gas Exploration Drill Rigs | Formaldehyde | Formaldehyde | 50000 | 0.038315 | G | HP-HR | MOVES_2018 | 0 | UNCONTROLLED | UNCONTROLLED | 0 | CENSARA_STUDY_2012
Central Western Overthrust | DRILLING_600-750HP | 2310000220 | Oil And Gas Exploration Drill Rigs | Formaldehyde | Formaldehyde | 50000 | 0.037774 | G | HP-HR | MOVES_2018 | 0 | UNCONTROLLED | UNCONTROLLED | 0 | CENSARA_STUDY_2012
Central Western Overthrust | DRILLING_750-3000HP | 2310000220 | Oil And Gas Exploration Drill Rigs | Formaldehyde | Formaldehyde | 50000 | 0.05898 | G | HP-HR | MOVES_2018 | 0 | UNCONTROLLED | UNCONTROLLED | 0 | CENSARA_STUDY_2012
Central Western Overthrust | DRILLING_300-600HP | 2310000220 | Oil And Gas Exploration Drill Rigs | Hexane | Hexane | 110543 | 2.9133e-05 | G | HP-HR | MOVES_2018 | 0 | UNCONTROLLED | UNCONTROLLED | 0 | CENSARA_STUDY_2012
Central Western Overthrust | DRILLING_600-750HP | 2310000220 | Oil And Gas Exploration Drill Rigs | Hexane | Hexane | 110543 | 3.2852e-05 | G | HP-HR | MOVES_2018 | 0 | UNCONTROLLED | UNCONTROLLED | 0 | CENSARA_STUDY_2012
Central Western Overthrust | DRILLING_750-3000HP | 2310000220 | Oil And Gas Exploration Drill Rigs | Hexane | Hexane | 110543 | 0.00012669 | G | HP-HR | MOVES_2018 | 0 | UNCONTROLLED | UNCONTROLLED | 0 | CENSARA_STUDY_2012
Central Western Overthrust | DRILLING_300-600HP | 2310000220 | Oil And Gas Exploration Drill Rigs | Lead Compounds | Lead | 7439921 | 4.4678e-06 | G | HP-HR | MOVES_2018 (2017 TOG x CARB Speciation Profile 425) | 0 | UNCONTROLLED | UNCONTROLLED | 0 | CENSARA_STUDY_2012
Central Western Overthrust | DRILLING_600-750HP | 2310000220 | Oil And Gas Exploration Drill Rigs | Lead Compounds | Lead | 7439921 | 4.5434e-06 | G | HP-HR | MOVES_2018 (2017 TOG x CARB Speciation Profile 425) | 0 | UNCONTROLLED | UNCONTROLLED | 0 | CENSARA_STUDY_2012
Central Western Overthrust | DRILLING_750-3000HP | 2310000220 | Oil And Gas Exploration Drill Rigs | Lead Compounds | Lead | 7439921 | 5.3919e-06 | G | HP-HR | MOVES_2018 (2017 TOG x CARB Speciation Profile 425) | 0 | UNCONTROLLED | UNCONTROLLED | 0 | CENSARA_STUDY_2012
Central Western Overthrust | DRILLING_600-750HP | 2310000220 | Oil And Gas Exploration Drill Rigs | Manganese Compounds | Manganese | 7439965 | 1.9229e-06 | G | HP-HR | MOVES_2018 | 0 | UNCONTROLLED | UNCONTROLLED | 0 | CENSARA_STUDY_2012
Central Western Overthrust | DRILLING_300-600HP | 2310000220 | Oil And Gas Exploration Drill Rigs | Manganese Compounds | Manganese | 7439965 | 1.9229e-06 | G | HP-HR | MOVES_2018 | 0 | UNCONTROLLED | UNCONTROLLED | 0 | CENSARA_STUDY_2012
Central Western Overthrust | DRILLING_750-3000HP | 2310000220 | Oil And Gas Exploration Drill Rigs | Manganese Compounds | Manganese | 7439965 | 2.9961e-06 | G | HP-HR | MOVES_2018 | 0 | UNCONTROLLED | UNCONTROLLED | 0 | CENSARA_STUDY_2012
Central Western Overthrust | DRILLING_300-600HP | 2310000220 | Oil And Gas Exploration Drill Rigs | Mercury Compounds | Mercury | 7439976 | 1.8547e-08 | G | HP-HR | MOVES_2018 | 0 | UNCONTROLLED | UNCONTROLLED | 0 | CENSARA_STUDY_2012
Central Western Overthrust | DRILLING_750-3000HP | 2310000220 | Oil And Gas Exploration Drill Rigs | Mercury Compounds | Mercury | 7439976 | 1.8547e-08 | G | HP-HR | MOVES_2018 | 0 | UNCONTROLLED | UNCONTROLLED | 0 | CENSARA_STUDY_2012
Central Western Overthrust | DRILLING_600-750HP | 2310000220 | Oil And Gas Exploration Drill Rigs | Mercury Compounds | Mercury | 7439976 | 1.8547e-08 | G | HP-HR | MOVES_2018 | 0 | UNCONTROLLED | UNCONTROLLED | 0 | CENSARA_STUDY_2012
Central Western Overthrust | DRILLING_600-750HP | 2310000220 | Oil And Gas Exploration Drill Rigs | Methane | Methane | CH4 | 0.013605 | G | HP-HR | MOVES_2018 | 0 | UNCONTROLLED | UNCONTROLLED | 0 | CENSARA_STUDY_2012
Central Western Overthrust | DRILLING_750-3000HP | 2310000220 | Oil And Gas Exploration Drill Rigs | Methane | Methane | CH4 | 0.015648 | G | HP-HR | MOVES_2018 | 0 | UNCONTROLLED | UNCONTROLLED | 0 | CENSARA_STUDY_2012
Central Western Overthrust | DRILLING_300-600HP | 2310000220 | Oil And Gas Exploration Drill Rigs | Methane | Methane | CH4 | 0.013831 | G | HP-HR | MOVES_2018 | 0 | UNCONTROLLED | UNCONTROLLED | 0 | CENSARA_STUDY_2012
Central Western Overthrust | DRILLING_300-600HP | 2310000220 | Oil And Gas Exploration Drill Rigs | Methanol | Methanol | 67561 | 4.4952e-05 | G | HP-HR | MOVES_2018 (2017 PM10 x CARB Speciation Profile 818) | 0 | UNCONTROLLED | UNCONTROLLED | 0 | CENSARA_STUDY_2012
Central Western Overthrust | DRILLING_600-750HP | 2310000220 | Oil And Gas Exploration Drill Rigs | Methanol | Methanol | 67561 | 4.4425e-05 | G | HP-HR | MOVES_2018 (2017 PM10 x CARB Speciation Profile 818) | 0 | UNCONTROLLED | UNCONTROLLED | 0 | CENSARA_STUDY_2012
Central Western Overthrust | DRILLING_750-3000HP | 2310000220 | Oil And Gas Exploration Drill Rigs | Methanol | Methanol | 67561 | 6.8616e-05 | G | HP-HR | MOVES_2018 (2017 PM10 x CARB Speciation Profile 818) | 0 | UNCONTROLLED | UNCONTROLLED | 0 | CENSARA_STUDY_2012
Central Western Overthrust | DRILLING_300-600HP | 2310000220 | Oil And Gas Exploration Drill Rigs | Naphthalene | Naphthalene | 91203 | 0.00063643 | G | HP-HR | MOVES_2018 | 0 | UNCONTROLLED | UNCONTROLLED | 0 | CENSARA_STUDY_2012
Central Western Overthrust | DRILLING_750-3000HP | 2310000220 | Oil And Gas Exploration Drill Rigs | Naphthalene | Naphthalene | 91203 | 0.00090102 | G | HP-HR | MOVES_2018 | 0 | UNCONTROLLED | UNCONTROLLED | 0 | CENSARA_STUDY_2012
Central Western Overthrust | DRILLING_600-750HP | 2310000220 | Oil And Gas Exploration Drill Rigs | Naphthalene | Naphthalene | 91203 | 0.00062675 | G | HP-HR | MOVES_2018 | 0 | UNCONTROLLED | UNCONTROLLED | 0 | CENSARA_STUDY_2012
Central Western Overthrust | DRILLING_600-750HP | 2310000220 | Oil And Gas Exploration Drill Rigs | Nickel Compounds | Nickel | 7440020 | 3.2967e-06 | G | HP-HR | MOVES_2018 | 0 | UNCONTROLLED | UNCONTROLLED | 0 | CENSARA_STUDY_2012
Central Western Overthrust | DRILLING_750-3000HP | 2310000220 | Oil And Gas Exploration Drill Rigs | Nickel Compounds | Nickel | 7440020 | 5.2386e-06 | G | HP-HR | MOVES_2018 | 0 | UNCONTROLLED | UNCONTROLLED | 0 | CENSARA_STUDY_2012
Central Western Overthrust | DRILLING_300-600HP | 2310000220 | Oil And Gas Exploration Drill Rigs | Nickel Compounds | Nickel | 7440020 | 3.2967e-06 | G | HP-HR | MOVES_2018 | 0 | UNCONTROLLED | UNCONTROLLED | 0 | CENSARA_STUDY_2012
Central Western Overthrust | DRILLING_750-3000HP | 2310000220 | Oil And Gas Exploration Drill Rigs | Nitrogen Dioxides | Nitrogen Dioxides | NOX | 5.3188 | G | HP-HR | MOVES_2018 | 0 | UNCONTROLLED | UNCONTROLLED | 0 | CENSARA_STUDY_2012
Central Western Overthrust | DRILLING_600-750HP | 2310000220 | Oil And Gas Exploration Drill Rigs | Nitrogen Dioxides | Nitrogen Dioxides | NOX | 2.4376 | G | HP-HR | MOVES_2018 | 0 | UNCONTROLLED | UNCONTROLLED | 0 | CENSARA_STUDY_2012
Central Western Overthrust | DRILLING_300-600HP | 2310000220 | Oil And Gas Exploration Drill Rigs | Nitrogen Dioxides | Nitrogen Dioxides | NOX | 2.4195 | G | HP-HR | MOVES_2018 | 0 | UNCONTROLLED | UNCONTROLLED | 0 | CENSARA_STUDY_2012
Central Western Overthrust | DRILLING_750-3000HP | 2310000220 | Oil And Gas Exploration Drill Rigs | Phosphorus | Phosphorus | 7723140 | 1.6304e-05 | G | HP-HR | MOVES_2018 (2017 TOG x CARB Speciation Profile 425) | 0 | UNCONTROLLED | UNCONTROLLED | 0 | CENSARA_STUDY_2012
Central Western Overthrust | DRILLING_300-600HP | 2310000220 | Oil And Gas Exploration Drill Rigs | Phosphorus | Phosphorus | 7723140 | 1.351e-05 | G | HP-HR | MOVES_2018 (2017 TOG x CARB Speciation Profile 425) | 0 | UNCONTROLLED | UNCONTROLLED | 0 | CENSARA_STUDY_2012
Central Western Overthrust | DRILLING_600-750HP | 2310000220 | Oil And Gas Exploration Drill Rigs | Phosphorus | Phosphorus | 7723140 | 1.3738e-05 | G | HP-HR | MOVES_2018 (2017 TOG x CARB Speciation Profile 425) | 0 | UNCONTROLLED | UNCONTROLLED | 0 | CENSARA_STUDY_2012
Central Western Overthrust | DRILLING_750-3000HP | 2310000220 | Oil And Gas Exploration Drill Rigs | PM Condensible | PM Condensible | PM-CON | 0 | G | HP-HR | MOVES_2018 | 0 | UNCONTROLLED | UNCONTROLLED | 0 | CENSARA_STUDY_2012
Central Western Overthrust | DRILLING_600-750HP | 2310000220 | Oil And Gas Exploration Drill Rigs | PM Condensible | PM Condensible | PM-CON | 0 | G | HP-HR | MOVES_2018 | 0 | UNCONTROLLED | UNCONTROLLED | 0 | CENSARA_STUDY_2012
Central Western Overthrust | DRILLING_300-600HP | 2310000220 | Oil And Gas Exploration Drill Rigs | PM Condensible | PM Condensible | PM-CON | 0 | G | HP-HR | MOVES_2018 | 0 | UNCONTROLLED | UNCONTROLLED | 0 | CENSARA_STUDY_2012
Central Western Overthrust | DRILLING_300-600HP | 2310000220 | Oil And Gas Exploration Drill Rigs | PM10 Filterable | PM10 Filterable | PM10-FIL | 0.10638 | G | HP-HR | MOVES_2018 | 0 | UNCONTROLLED | UNCONTROLLED | 0 | CENSARA_STUDY_2012
Central Western Overthrust | DRILL RIGS | 2310000220 | Oil And Gas Exploration Drill Rigs | PM10 Filterable | PM10 Filterable | PM10-FIL | 0.12241 |  |  | NONE_POLLUTANT_CALCULATED_USING_RATIOS |  |  |  |  | CENSARA_STUDY_2012
Central Western Overthrust | DRILLING_750-3000HP | 2310000220 | Oil And Gas Exploration Drill Rigs | PM10 Filterable | PM10 Filterable | PM10-FIL | 0.12838 | G | HP-HR | MOVES_2018 | 0 | UNCONTROLLED | UNCONTROLLED | 0 | CENSARA_STUDY_2012
Central Western Overthrust | DRILLING_600-750HP | 2310000220 | Oil And Gas Exploration Drill Rigs | PM10 Filterable | PM10 Filterable | PM10-FIL | 0.10818 | G | HP-HR | MOVES_2018 | 0 | UNCONTROLLED | UNCONTROLLED | 0 | CENSARA_STUDY_2012
Central Western Overthrust | DRILLING_750-3000HP | 2310000220 | Oil And Gas Exploration Drill Rigs | PM10 Primary (Filt + Cond) | PM10 Primary (Filt + Cond) | PM10-PRI | 0.12838 | G | HP-HR | MOVES_2018 | 0 | UNCONTROLLED | UNCONTROLLED | 0 | CENSARA_STUDY_2012
Central Western Overthrust | DRILLING_300-600HP | 2310000220 | Oil And Gas Exploration Drill Rigs | PM10 Primary (Filt + Cond) | PM10 Primary (Filt + Cond) | PM10-PRI | 0.10638 | G | HP-HR | MOVES_2018 | 0 | UNCONTROLLED | UNCONTROLLED | 0 | CENSARA_STUDY_2012
Central Western Overthrust | DRILLING_600-750HP | 2310000220 | Oil And Gas Exploration Drill Rigs | PM10 Primary (Filt + Cond) | PM10 Primary (Filt + Cond) | PM10-PRI | 0.10818 | G | HP-HR | MOVES_2018 | 0 | UNCONTROLLED | UNCONTROLLED | 0 | CENSARA_STUDY_2012
Central Western Overthrust | DRILL RIGS | 2310000220 | Oil And Gas Exploration Drill Rigs | PM2.5 Filterable | PM2.5 Filterable | PM25-FIL | 0.11874 |  |  | NONE_POLLUTANT_CALCULATED_USING_RATIOS |  |  |  |  | CENSARA_STUDY_2012
Central Western Overthrust | DRILLING_300-600HP | 2310000220 | Oil And Gas Exploration Drill Rigs | PM2.5 Filterable | PM2.5 Filterable | PM25-FIL | 0.10318 | G | HP-HR | MOVES_2018 | 0 | UNCONTROLLED | UNCONTROLLED | 0 | CENSARA_STUDY_2012
Central Western Overthrust | DRILLING_750-3000HP | 2310000220 | Oil And Gas Exploration Drill Rigs | PM2.5 Filterable | PM2.5 Filterable | PM25-FIL | 0.12453 | G | HP-HR | MOVES_2018 | 0 | UNCONTROLLED | UNCONTROLLED | 0 | CENSARA_STUDY_2012
Central Western Overthrust | DRILLING_600-750HP | 2310000220 | Oil And Gas Exploration Drill Rigs | PM2.5 Filterable | PM2.5 Filterable | PM25-FIL | 0.10493 | G | HP-HR | MOVES_2018 | 0 | UNCONTROLLED | UNCONTROLLED | 0 | CENSARA_STUDY_2012
Central Western Overthrust | DRILLING_750-3000HP | 2310000220 | Oil And Gas Exploration Drill Rigs | PM2.5 Primary (Filt + Cond) | PM2.5 Primary (Filt + Cond) | PM25-PRI | 0.12453 | G | HP-HR | MOVES_2018 | 0 | UNCONTROLLED | UNCONTROLLED | 0 | CENSARA_STUDY_2012
Central Western Overthrust | DRILLING_300-600HP | 2310000220 | Oil And Gas Exploration Drill Rigs | PM2.5 Primary (Filt + Cond) | PM2.5 Primary (Filt + Cond) | PM25-PRI | 0.10318 | G | HP-HR | MOVES_2018 | 0 | UNCONTROLLED | UNCONTROLLED | 0 | CENSARA_STUDY_2012
Central Western Overthrust | DRILLING_600-750HP | 2310000220 | Oil And Gas Exploration Drill Rigs | PM2.5 Primary (Filt + Cond) | PM2.5 Primary (Filt + Cond) | PM25-PRI | 0.10493 | G | HP-HR | MOVES_2018 | 0 | UNCONTROLLED | UNCONTROLLED | 0 | CENSARA_STUDY_2012
Central Western Overthrust | DRILLING_750-3000HP | 2310000220 | Oil And Gas Exploration Drill Rigs | Polycyclic Organic Matter | Acenaphthene | 83329 | 0.0001193 | G | HP-HR | MOVES_2018 | 0 | UNCONTROLLED | UNCONTROLLED | 0 | CENSARA_STUDY_2012
Central Western Overthrust | DRILLING_300-600HP | 2310000220 | Oil And Gas Exploration Drill Rigs | Polycyclic Organic Matter | Acenaphthene | 83329 | 7.8233e-05 | G | HP-HR | MOVES_2018 | 0 | UNCONTROLLED | UNCONTROLLED | 0 | CENSARA_STUDY_2012
Central Western Overthrust | DRILLING_600-750HP | 2310000220 | Oil And Gas Exploration Drill Rigs | Polycyclic Organic Matter | Acenaphthene | 83329 | 7.6998e-05 | G | HP-HR | MOVES_2018 | 0 | UNCONTROLLED | UNCONTROLLED | 0 | CENSARA_STUDY_2012
Central Western Overthrust | DRILLING_750-3000HP | 2310000220 | Oil And Gas Exploration Drill Rigs | Polycyclic Organic Matter | Acenaphthylene | 208968 | 0.00022989 | G | HP-HR | MOVES_2018 | 0 | UNCONTROLLED | UNCONTROLLED | 0 | CENSARA_STUDY_2012
Central Western Overthrust | DRILLING_300-600HP | 2310000220 | Oil And Gas Exploration Drill Rigs | Polycyclic Organic Matter | Acenaphthylene | 208968 | 0.0001582 | G | HP-HR | MOVES_2018 | 0 | UNCONTROLLED | UNCONTROLLED | 0 | CENSARA_STUDY_2012
Central Western Overthrust | DRILLING_600-750HP | 2310000220 | Oil And Gas Exploration Drill Rigs | Polycyclic Organic Matter | Acenaphthylene | 208968 | 0.0001553 | G | HP-HR | MOVES_2018 | 0 | UNCONTROLLED | UNCONTROLLED | 0 | CENSARA_STUDY_2012
Central Western Overthrust | DRILLING_300-600HP | 2310000220 | Oil And Gas Exploration Drill Rigs | Polycyclic Organic Matter | Anthracene | 120127 | 1.4327e-05 | G | HP-HR | MOVES_2018 | 0 | UNCONTROLLED | UNCONTROLLED | 0 | CENSARA_STUDY_2012
Central Western Overthrust | DRILLING_750-3000HP | 2310000220 | Oil And Gas Exploration Drill Rigs | Polycyclic Organic Matter | Anthracene | 120127 | 2.0293e-05 | G | HP-HR | MOVES_2018 | 0 | UNCONTROLLED | UNCONTROLLED | 0 | CENSARA_STUDY_2012
Central Western Overthrust | DRILLING_600-750HP | 2310000220 | Oil And Gas Exploration Drill Rigs | Polycyclic Organic Matter | Anthracene | 120127 | 1.4149e-05 | G | HP-HR | MOVES_2018 | 0 | UNCONTROLLED | UNCONTROLLED | 0 | CENSARA_STUDY_2012
Central Western Overthrust | DRILLING_300-600HP | 2310000220 | Oil And Gas Exploration Drill Rigs | Polycyclic Organic Matter | Benz[a]Anthracene | 56553 | 1.7833e-06 | G | HP-HR | MOVES_2018 | 0 | UNCONTROLLED | UNCONTROLLED | 0 | CENSARA_STUDY_2012
Central Western Overthrust | DRILLING_600-750HP | 2310000220 | Oil And Gas Exploration Drill Rigs | Polycyclic Organic Matter | Benz[a]Anthracene | 56553 | 1.7611e-06 | G | HP-HR | MOVES_2018 | 0 | UNCONTROLLED | UNCONTROLLED | 0 | CENSARA_STUDY_2012
Central Western Overthrust | DRILLING_750-3000HP | 2310000220 | Oil And Gas Exploration Drill Rigs | Polycyclic Organic Matter | Benz[a]Anthracene | 56553 | 2.3025e-06 | G | HP-HR | MOVES_2018 | 0 | UNCONTROLLED | UNCONTROLLED | 0 | CENSARA_STUDY_2012
Central Western Overthrust | DRILLING_750-3000HP | 2310000220 | Oil And Gas Exploration Drill Rigs | Polycyclic Organic Matter | Benzo[a]Pyrene | 50328 | 7.133e-07 | G | HP-HR | MOVES_2018 | 0 | UNCONTROLLED | UNCONTROLLED | 0 | CENSARA_STUDY_2012
Central Western Overthrust | DRILLING_600-750HP | 2310000220 | Oil And Gas Exploration Drill Rigs | Polycyclic Organic Matter | Benzo[a]Pyrene | 50328 | 6.5705e-07 | G | HP-HR | MOVES_2018 | 0 | UNCONTROLLED | UNCONTROLLED | 0 | CENSARA_STUDY_2012
Central Western Overthrust | DRILLING_300-600HP | 2310000220 | Oil And Gas Exploration Drill Rigs | Polycyclic Organic Matter | Benzo[a]Pyrene | 50328 | 6.6315e-07 | G | HP-HR | MOVES_2018 | 0 | UNCONTROLLED | UNCONTROLLED | 0 | CENSARA_STUDY_2012
Central Western Overthrust | DRILLING_300-600HP | 2310000220 | Oil And Gas Exploration Drill Rigs | Polycyclic Organic Matter | Benzo[b]Fluoranthene | 205992 | 1.0585e-06 | G | HP-HR | MOVES_2018 | 0 | UNCONTROLLED | UNCONTROLLED | 0 | CENSARA_STUDY_2012
Central Western Overthrust | DRILLING_750-3000HP | 2310000220 | Oil And Gas Exploration Drill Rigs | Polycyclic Organic Matter | Benzo[b]Fluoranthene | 205992 | 1.1231e-06 | G | HP-HR | MOVES_2018 | 0 | UNCONTROLLED | UNCONTROLLED | 0 | CENSARA_STUDY_2012
Central Western Overthrust | DRILLING_600-750HP | 2310000220 | Oil And Gas Exploration Drill Rigs | Polycyclic Organic Matter | Benzo[b]Fluoranthene | 205992 | 1.0455e-06 | G | HP-HR | MOVES_2018 | 0 | UNCONTROLLED | UNCONTROLLED | 0 | CENSARA_STUDY_2012
Central Western Overthrust | DRILLING_750-3000HP | 2310000220 | Oil And Gas Exploration Drill Rigs | Polycyclic Organic Matter | Benzo[g,h,i,]Perylene | 191242 | 1.7952e-06 | G | HP-HR | MOVES_2018 | 0 | UNCONTROLLED | UNCONTROLLED | 0 | CENSARA_STUDY_2012
Central Western Overthrust | DRILLING_300-600HP | 2310000220 | Oil And Gas Exploration Drill Rigs | Polycyclic Organic Matter | Benzo[g,h,i,]Perylene | 191242 | 1.4668e-06 | G | HP-HR | MOVES_2018 | 0 | UNCONTROLLED | UNCONTROLLED | 0 | CENSARA_STUDY_2012
Central Western Overthrust | DRILLING_600-750HP | 2310000220 | Oil And Gas Exploration Drill Rigs | Polycyclic Organic Matter | Benzo[g,h,i,]Perylene | 191242 | 1.4421e-06 | G | HP-HR | MOVES_2018 | 0 | UNCONTROLLED | UNCONTROLLED | 0 | CENSARA_STUDY_2012
Central Western Overthrust | DRILLING_750-3000HP | 2310000220 | Oil And Gas Exploration Drill Rigs | Polycyclic Organic Matter | Benzo[k]Fluoranthene | 207089 | 8.5188e-07 | G | HP-HR | MOVES_2018 | 0 | UNCONTROLLED | UNCONTROLLED | 0 | CENSARA_STUDY_2012
Central Western Overthrust | DRILLING_600-750HP | 2310000220 | Oil And Gas Exploration Drill Rigs | Polycyclic Organic Matter | Benzo[k]Fluoranthene | 207089 | 7.9214e-07 | G | HP-HR | MOVES_2018 | 0 | UNCONTROLLED | UNCONTROLLED | 0 | CENSARA_STUDY_2012
Central Western Overthrust | DRILLING_300-600HP | 2310000220 | Oil And Gas Exploration Drill Rigs | Polycyclic Organic Matter | Benzo[k]Fluoranthene | 207089 | 8.0172e-07 | G | HP-HR | MOVES_2018 | 0 | UNCONTROLLED | UNCONTROLLED | 0 | CENSARA_STUDY_2012
Central Western Overthrust | DRILLING_600-750HP | 2310000220 | Oil And Gas Exploration Drill Rigs | Polycyclic Organic Matter | Chrysene | 218019 | 2.2758e-06 | G | HP-HR | MOVES_2018 | 0 | UNCONTROLLED | UNCONTROLLED | 0 | CENSARA_STUDY_2012
Central Western Overthrust | DRILLING_300-600HP | 2310000220 | Oil And Gas Exploration Drill Rigs | Polycyclic Organic Matter | Chrysene | 218019 | 2.2965e-06 | G | HP-HR | MOVES_2018 | 0 | UNCONTROLLED | UNCONTROLLED | 0 | CENSARA_STUDY_2012
Central Western Overthrust | DRILLING_750-3000HP | 2310000220 | Oil And Gas Exploration Drill Rigs | Polycyclic Organic Matter | Chrysene | 218019 | 2.9134e-06 | G | HP-HR | MOVES_2018 | 0 | UNCONTROLLED | UNCONTROLLED | 0 | CENSARA_STUDY_2012
Central Western Overthrust | DRILLING_600-750HP | 2310000220 | Oil And Gas Exploration Drill Rigs | Polycyclic Organic Matter | Dibenzo[a,h]Anthracene | 53703 | 9.9624e-08 | G | HP-HR | MOVES_2018 | 0 | UNCONTROLLED | UNCONTROLLED | 0 | CENSARA_STUDY_2012
Central Western Overthrust | DRILLING_300-600HP | 2310000220 | Oil And Gas Exploration Drill Rigs | Polycyclic Organic Matter | Dibenzo[a,h]Anthracene | 53703 | 9.7913e-08 | G | HP-HR | MOVES_2018 | 0 | UNCONTROLLED | UNCONTROLLED | 0 | CENSARA_STUDY_2012
Central Western Overthrust | DRILLING_750-3000HP | 2310000220 | Oil And Gas Exploration Drill Rigs | Polycyclic Organic Matter | Dibenzo[a,h]Anthracene | 53703 | 1.1955e-07 | G | HP-HR | MOVES_2018 | 0 | UNCONTROLLED | UNCONTROLLED | 0 | CENSARA_STUDY_2012
Central Western Overthrust | DRILLING_750-3000HP | 2310000220 | Oil And Gas Exploration Drill Rigs | Polycyclic Organic Matter | Fluoranthene | 206440 | 3.2572e-05 | G | HP-HR | MOVES_2018 | 0 | UNCONTROLLED | UNCONTROLLED | 0 | CENSARA_STUDY_2012
Central Western Overthrust | DRILLING_600-750HP | 2310000220 | Oil And Gas Exploration Drill Rigs | Polycyclic Organic Matter | Fluoranthene | 206440 | 2.3735e-05 | G | HP-HR | MOVES_2018 | 0 | UNCONTROLLED | UNCONTROLLED | 0 | CENSARA_STUDY_2012
Central Western Overthrust | DRILLING_300-600HP | 2310000220 | Oil And Gas Exploration Drill Rigs | Polycyclic Organic Matter | Fluoranthene | 206440 | 2.4133e-05 | G | HP-HR | MOVES_2018 | 0 | UNCONTROLLED | UNCONTROLLED | 0 | CENSARA_STUDY_2012
Central Western Overthrust | DRILLING_300-600HP | 2310000220 | Oil And Gas Exploration Drill Rigs | Polycyclic Organic Matter | Fluorene | 86737 | 0.00011045 | G | HP-HR | MOVES_2018 | 0 | UNCONTROLLED | UNCONTROLLED | 0 | CENSARA_STUDY_2012
Central Western Overthrust | DRILLING_750-3000HP | 2310000220 | Oil And Gas Exploration Drill Rigs | Polycyclic Organic Matter | Fluorene | 86737 | 0.00016519 | G | HP-HR | MOVES_2018 | 0 | UNCONTROLLED | UNCONTROLLED | 0 | CENSARA_STUDY_2012
Central Western Overthrust | DRILLING_600-750HP | 2310000220 | Oil And Gas Exploration Drill Rigs | Polycyclic Organic Matter | Fluorene | 86737 | 0.0001089 | G | HP-HR | MOVES_2018 | 0 | UNCONTROLLED | UNCONTROLLED | 0 | CENSARA_STUDY_2012
Central Western Overthrust | DRILLING_750-3000HP | 2310000220 | Oil And Gas Exploration Drill Rigs | Polycyclic Organic Matter | Indeno[1,2,3-c,d]Pyrene | 193395 | 7.0309e-07 | G | HP-HR | MOVES_2018 | 0 | UNCONTROLLED | UNCONTROLLED | 0 | CENSARA_STUDY_2012
Central Western Overthrust | DRILLING_600-750HP | 2310000220 | Oil And Gas Exploration Drill Rigs | Polycyclic Organic Matter | Indeno[1,2,3-c,d]Pyrene | 193395 | 6.557e-07 | G | HP-HR | MOVES_2018 | 0 | UNCONTROLLED | UNCONTROLLED | 0 | CENSARA_STUDY_2012
Central Western Overthrust | DRILLING_300-600HP | 2310000220 | Oil And Gas Exploration Drill Rigs | Polycyclic Organic Matter | Indeno[1,2,3-c,d]Pyrene | 193395 | 6.6426e-07 | G | HP-HR | MOVES_2018 | 0 | UNCONTROLLED | UNCONTROLLED | 0 | CENSARA_STUDY_2012
Central Western Overthrust | DRILLING_300-600HP | 2310000220 | Oil And Gas Exploration Drill Rigs | Polycyclic Organic Matter | Phenanthrene | 85018 | 0.00019248 | G | HP-HR | MOVES_2018 | 0 | UNCONTROLLED | UNCONTROLLED | 0 | CENSARA_STUDY_2012
Central Western Overthrust | DRILLING_600-750HP | 2310000220 | Oil And Gas Exploration Drill Rigs | Polycyclic Organic Matter | Phenanthrene | 85018 | 0.00019046 | G | HP-HR | MOVES_2018 | 0 | UNCONTROLLED | UNCONTROLLED | 0 | CENSARA_STUDY_2012
Central Western Overthrust | DRILLING_750-3000HP | 2310000220 | Oil And Gas Exploration Drill Rigs | Polycyclic Organic Matter | Phenanthrene | 85018 | 0.00029063 | G | HP-HR | MOVES_2018 | 0 | UNCONTROLLED | UNCONTROLLED | 0 | CENSARA_STUDY_2012
Central Western Overthrust | DRILLING_300-600HP | 2310000220 | Oil And Gas Exploration Drill Rigs | Polycyclic Organic Matter | Pyrene | 129000 | 2.2928e-05 | G | HP-HR | MOVES_2018 | 0 | UNCONTROLLED | UNCONTROLLED | 0 | CENSARA_STUDY_2012
Central Western Overthrust | DRILLING_750-3000HP | 2310000220 | Oil And Gas Exploration Drill Rigs | Polycyclic Organic Matter | Pyrene | 129000 | 3.1716e-05 | G | HP-HR | MOVES_2018 | 0 | UNCONTROLLED | UNCONTROLLED | 0 | CENSARA_STUDY_2012
Central Western Overthrust | DRILLING_600-750HP | 2310000220 | Oil And Gas Exploration Drill Rigs | Polycyclic Organic Matter | Pyrene | 129000 | 2.2636e-05 | G | HP-HR | MOVES_2018 | 0 | UNCONTROLLED | UNCONTROLLED | 0 | CENSARA_STUDY_2012
Central Western Overthrust | DRILLING_300-600HP | 2310000220 | Oil And Gas Exploration Drill Rigs | Propionaldehyde | Propionaldehyde | 123386 | 0.0029574 | G | HP-HR | MOVES_2018 | 0 | UNCONTROLLED | UNCONTROLLED | 0 | CENSARA_STUDY_2012
Central Western Overthrust | DRILLING_600-750HP | 2310000220 | Oil And Gas Exploration Drill Rigs | Propionaldehyde | Propionaldehyde | 123386 | 0.0029457 | G | HP-HR | MOVES_2018 | 0 | UNCONTROLLED | UNCONTROLLED | 0 | CENSARA_STUDY_2012
Central Western Overthrust | DRILLING_750-3000HP | 2310000220 | Oil And Gas Exploration Drill Rigs | Propionaldehyde | Propionaldehyde | 123386 | 0.0054103 | G | HP-HR | MOVES_2018 | 0 | UNCONTROLLED | UNCONTROLLED | 0 | CENSARA_STUDY_2012
Central Western Overthrust | DRILLING_600-750HP | 2310000220 | Oil And Gas Exploration Drill Rigs | Selenium Compounds | Selenium | 7782492 | 1.0818e-06 | G | HP-HR | MOVES_2018 (2017 TOG x CARB Speciation Profile 425) | 0 | UNCONTROLLED | UNCONTROLLED | 0 | CENSARA_STUDY_2012
Central Western Overthrust | DRILLING_750-3000HP | 2310000220 | Oil And Gas Exploration Drill Rigs | Selenium Compounds | Selenium | 7782492 | 1.2838e-06 | G | HP-HR | MOVES_2018 (2017 TOG x CARB Speciation Profile 425) | 0 | UNCONTROLLED | UNCONTROLLED | 0 | CENSARA_STUDY_2012
Central Western Overthrust | DRILLING_300-600HP | 2310000220 | Oil And Gas Exploration Drill Rigs | Selenium Compounds | Selenium | 7782492 | 1.0638e-06 | G | HP-HR | MOVES_2018 (2017 TOG x CARB Speciation Profile 425) | 0 | UNCONTROLLED | UNCONTROLLED | 0 | CENSARA_STUDY_2012
Central Western Overthrust | DRILLING_600-750HP | 2310000220 | Oil And Gas Exploration Drill Rigs | Styrene | Styrene | 100425 | 0 | G | HP-HR | MOVES_2018 | 0 | UNCONTROLLED | UNCONTROLLED | 0 | CENSARA_STUDY_2012
Central Western Overthrust | DRILLING_750-3000HP | 2310000220 | Oil And Gas Exploration Drill Rigs | Styrene | Styrene | 100425 | 0 | G | HP-HR | MOVES_2018 | 0 | UNCONTROLLED | UNCONTROLLED | 0 | CENSARA_STUDY_2012
Central Western Overthrust | DRILLING_300-600HP | 2310000220 | Oil And Gas Exploration Drill Rigs | Styrene | Styrene | 100425 | 0 | G | HP-HR | MOVES_2018 | 0 | UNCONTROLLED | UNCONTROLLED | 0 | CENSARA_STUDY_2012
Central Western Overthrust | DRILLING_300-600HP | 2310000220 | Oil And Gas Exploration Drill Rigs | Sulfur Dioxide | Sulfur Dioxide | SO2 | 0.0067334 | G | HP-HR | MOVES_2018 | 0 | UNCONTROLLED | UNCONTROLLED | 0 | CENSARA_STUDY_2012
Central Western Overthrust | DRILLING_750-3000HP | 2310000220 | Oil And Gas Exploration Drill Rigs | Sulfur Dioxide | Sulfur Dioxide | SO2 | 0.0067935 | G | HP-HR | MOVES_2018 | 0 | UNCONTROLLED | UNCONTROLLED | 0 | CENSARA_STUDY_2012
Central Western Overthrust | DRILLING_600-750HP | 2310000220 | Oil And Gas Exploration Drill Rigs | Sulfur Dioxide | Sulfur Dioxide | SO2 | 0.0067335 | G | HP-HR | MOVES_2018 | 0 | UNCONTROLLED | UNCONTROLLED | 0 | CENSARA_STUDY_2012
Central Western Overthrust | DRILLING_750-3000HP | 2310000220 | Oil And Gas Exploration Drill Rigs | Toluene | Toluene | 108883 | 0.0072906 | G | HP-HR | MOVES_2018 | 0 | UNCONTROLLED | UNCONTROLLED | 0 | CENSARA_STUDY_2012
Central Western Overthrust | DRILLING_600-750HP | 2310000220 | Oil And Gas Exploration Drill Rigs | Toluene | Toluene | 108883 | 0.0048869 | G | HP-HR | MOVES_2018 | 0 | UNCONTROLLED | UNCONTROLLED | 0 | CENSARA_STUDY_2012
Central Western Overthrust | DRILLING_300-600HP | 2310000220 | Oil And Gas Exploration Drill Rigs | Toluene | Toluene | 108883 | 0.0049667 | G | HP-HR | MOVES_2018 | 0 | UNCONTROLLED | UNCONTROLLED | 0 | CENSARA_STUDY_2012
Central Western Overthrust | DRILLING_750-3000HP | 2310000220 | Oil And Gas Exploration Drill Rigs | Volatile Organic Compounds | Volatile Organic Compounds | VOC | 0.21283 | G | HP-HR | MOVES_2018 | 0 | UNCONTROLLED | UNCONTROLLED | 0 | CENSARA_STUDY_2012
Central Western Overthrust | DRILLING_600-750HP | 2310000220 | Oil And Gas Exploration Drill Rigs | Volatile Organic Compounds | Volatile Organic Compounds | VOC | 0.13399 | G | HP-HR | MOVES_2018 | 0 | UNCONTROLLED | UNCONTROLLED | 0 | CENSARA_STUDY_2012
Central Western Overthrust | DRILLING_300-600HP | 2310000220 | Oil And Gas Exploration Drill Rigs | Volatile Organic Compounds | Volatile Organic Compounds | VOC | 0.13553 | G | HP-HR | MOVES_2018 | 0 | UNCONTROLLED | UNCONTROLLED | 0 | CENSARA_STUDY_2012
Central Western Overthrust | DRILLING_300-600HP | 2310000220 | Oil And Gas Exploration Drill Rigs | Xylenes (Mixed Isomers) | Xylenes (Mixed Isomers) | 1330207 | 0.0018641 | G | HP-HR | MOVES_2018 | 0 | UNCONTROLLED | UNCONTROLLED | 0 | CENSARA_STUDY_2012
Central Western Overthrust | DRILLING_600-750HP | 2310000220 | Oil And Gas Exploration Drill Rigs | Xylenes (Mixed Isomers) | Xylenes (Mixed Isomers) | 1330207 | 0.0018527 | G | HP-HR | MOVES_2018 | 0 | UNCONTROLLED | UNCONTROLLED | 0 | CENSARA_STUDY_2012
Central Western Overthrust | DRILLING_750-3000HP | 2310000220 | Oil And Gas Exploration Drill Rigs | Xylenes (Mixed Isomers) | Xylenes (Mixed Isomers) | 1330207 | 0.0026969 | G | HP-HR | MOVES_2018 | 0 | UNCONTROLLED | UNCONTROLLED | 0 | CENSARA_STUDY_2012
BASIN | SOURCE_CATEGORY | SCC | SCC_SHORTENED | POLLUTANT_CATEGORY_NAME | POLLUTANT_DESCRIPTION | POLLUTANT_CODE | EMISSION_FACTOR_NUMERATOR | EMISSION_FACTOR_UNIT_NUMERATOR | EMISSION_FACTOR_UNIT_DENOMINATOR | SOURCE | CONTROL_FLAG | CONTROL_STATUS | CONTROL_DEVICE | CONTROL_EFFICIENCY_PCT | CONTROL_REFERENCE

## Hydraulic Fracturing
BASIN | SOURCE_CATEGORY | SCC | SCC_SHORTENED | POLLUTANT_CATEGORY_NAME | POLLUTANT_DESCRIPTION | POLLUTANT_CODE | EMISSION_FACTOR_NUMERATOR | EMISSION_FACTOR_UNIT_NUMERATOR | EMISSION_FACTOR_UNIT_DENOMINATOR | SOURCE | CONTROL_FLAG | CONTROL_STATUS | CONTROL_DEVICE | CONTROL_EFFICIENCY_PCT | ALT_EMISSION_FACTOR_NUMERATOR | ALT_EMISSION_FACTOR_UNIT_NUMERATOR | ALT_EMISSION_FACTOR_UNIT_DENOMINATOR | CONTROL_REFERENCE
Uinta Basin | HYDRAULIC FRACTURING | 2310000660 | Oil & Gas Expl & Prod /All Processes /Hydraulic Fracturing Engines | Ethyl Benzene | Ethyl Benzene | 100414 | 0.00091415 | G | HP-HR | MOVES_2018 | 0 | UNCONTROLLED | UNCONTROLLED | 0 | 0.0015965 | G | HP-HR | CENSARA_STUDY_2012
Uinta Basin | HYDRAULIC FRACTURING | 2310000660 | Oil & Gas Expl & Prod /All Processes /Hydraulic Fracturing Engines | Styrene | Styrene | 100425 | 0 | G | HP-HR | MOVES_2018 | 0 | UNCONTROLLED | UNCONTROLLED | 0 | 0 | G | HP-HR | CENSARA_STUDY_2012
Uinta Basin | HYDRAULIC FRACTURING | 2310000660 | Oil & Gas Expl & Prod /All Processes /Hydraulic Fracturing Engines | 1,3-Butadiene | 1,3-Butadiene | 106990 | 0.00039585 | G | HP-HR | MOVES_2018 | 0 | UNCONTROLLED | UNCONTROLLED | 0 | 0.00038774 | G | HP-HR | CENSARA_STUDY_2012
Uinta Basin | HYDRAULIC FRACTURING | 2310000660 | Oil & Gas Expl & Prod /All Processes /Hydraulic Fracturing Engines | Acrolein | Acrolein | 107028 | 0.0038734 | G | HP-HR | MOVES_2018 | 0 | UNCONTROLLED | UNCONTROLLED | 0 | 0.0043536 | G | HP-HR | CENSARA_STUDY_2012
Uinta Basin | HYDRAULIC FRACTURING | 2310000660 | Oil & Gas Expl & Prod /All Processes /Hydraulic Fracturing Engines | Toluene | Toluene | 108883 | 0.0072906 | G | HP-HR | MOVES_2018 | 0 | UNCONTROLLED | UNCONTROLLED | 0 | 0.0075548 | G | HP-HR | CENSARA_STUDY_2012
Uinta Basin | HYDRAULIC FRACTURING | 2310000660 | Oil & Gas Expl & Prod /All Processes /Hydraulic Fracturing Engines | Hexane | Hexane | 110543 | 0.00012669 | G | HP-HR | MOVES_2018 | 0 | UNCONTROLLED | UNCONTROLLED | 0 | 0.00094603 | G | HP-HR | CENSARA_STUDY_2012
Uinta Basin | HYDRAULIC FRACTURING | 2310000660 | Oil & Gas Expl & Prod /All Processes /Hydraulic Fracturing Engines | Polycyclic Organic Matter | Anthracene | 120127 | 2.0293e-05 | G | HP-HR | MOVES_2018 | 0 | UNCONTROLLED | UNCONTROLLED | 0 | 1.45e-05 | G | HP-HR | CENSARA_STUDY_2012
Uinta Basin | HYDRAULIC FRACTURING | 2310000660 | Oil & Gas Expl & Prod /All Processes /Hydraulic Fracturing Engines | Propionaldehyde | Propionaldehyde | 123386 | 0.0054103 | G | HP-HR | MOVES_2018 | 0 | UNCONTROLLED | UNCONTROLLED | 0 | 0.0046817 | G | HP-HR | CENSARA_STUDY_2012
Uinta Basin | HYDRAULIC FRACTURING | 2310000660 | Oil & Gas Expl & Prod /All Processes /Hydraulic Fracturing Engines | Polycyclic Organic Matter | Pyrene | 129000 | 3.1716e-05 | G | HP-HR | MOVES_2018 | 0 | UNCONTROLLED | UNCONTROLLED | 0 | 1.8525e-05 | G | HP-HR | CENSARA_STUDY_2012
Uinta Basin | HYDRAULIC FRACTURING | 2310000660 | Oil & Gas Expl & Prod /All Processes /Hydraulic Fracturing Engines | Xylenes (Mixed Isomers) | Xylenes (Mixed Isomers) | 1330207 | 0.0026969 | G | HP-HR | MOVES_2018 | 0 | UNCONTROLLED | UNCONTROLLED | 0 | 0.0072348 | G | HP-HR | CENSARA_STUDY_2012
Uinta Basin | HYDRAULIC FRACTURING | 2310000660 | Oil & Gas Expl & Prod /All Processes /Hydraulic Fracturing Engines | Chromium Compounds | Chromium (VI) | 18540299 | 6.7389e-09 | G | HP-HR | MOVES_2018 | 0 | UNCONTROLLED | UNCONTROLLED | 0 | 1.2297e-08 | G | HP-HR | CENSARA_STUDY_2012
Uinta Basin | HYDRAULIC FRACTURING | 2310000660 | Oil & Gas Expl & Prod /All Processes /Hydraulic Fracturing Engines | Polycyclic Organic Matter | Benzo[g,h,i,]Perylene | 191242 | 1.7952e-06 | G | HP-HR | MOVES_2018 | 0 | UNCONTROLLED | UNCONTROLLED | 0 | 4.1938e-07 | G | HP-HR | CENSARA_STUDY_2012
Uinta Basin | HYDRAULIC FRACTURING | 2310000660 | Oil & Gas Expl & Prod /All Processes /Hydraulic Fracturing Engines | Polycyclic Organic Matter | Indeno[1,2,3-c,d]Pyrene | 193395 | 7.0309e-07 | G | HP-HR | MOVES_2018 | 0 | UNCONTROLLED | UNCONTROLLED | 0 | 0 | G | HP-HR | CENSARA_STUDY_2012
Uinta Basin | HYDRAULIC FRACTURING | 2310000660 | Oil & Gas Expl & Prod /All Processes /Hydraulic Fracturing Engines | Polycyclic Organic Matter | Benzo[b]Fluoranthene | 205992 | 1.1231e-06 | G | HP-HR | MOVES_2018 | 0 | UNCONTROLLED | UNCONTROLLED | 0 | 0 | G | HP-HR | CENSARA_STUDY_2012
Uinta Basin | HYDRAULIC FRACTURING | 2310000660 | Oil & Gas Expl & Prod /All Processes /Hydraulic Fracturing Engines | Polycyclic Organic Matter | Fluoranthene | 206440 | 3.2572e-05 | G | HP-HR | MOVES_2018 | 0 | UNCONTROLLED | UNCONTROLLED | 0 | 1.7425e-05 | G | HP-HR | CENSARA_STUDY_2012
Uinta Basin | HYDRAULIC FRACTURING | 2310000660 | Oil & Gas Expl & Prod /All Processes /Hydraulic Fracturing Engines | Polycyclic Organic Matter | Benzo[k]Fluoranthene | 207089 | 8.5188e-07 | G | HP-HR | MOVES_2018 | 0 | UNCONTROLLED | UNCONTROLLED | 0 | 0 | G | HP-HR | CENSARA_STUDY_2012
Uinta Basin | HYDRAULIC FRACTURING | 2310000660 | Oil & Gas Expl & Prod /All Processes /Hydraulic Fracturing Engines | Polycyclic Organic Matter | Acenaphthylene | 208968 | 0.00022989 | G | HP-HR | MOVES_2018 | 0 | UNCONTROLLED | UNCONTROLLED | 0 | 0.00012391 | G | HP-HR | CENSARA_STUDY_2012
Uinta Basin | HYDRAULIC FRACTURING | 2310000660 | Oil & Gas Expl & Prod /All Processes /Hydraulic Fracturing Engines | Polycyclic Organic Matter | Chrysene | 218019 | 2.9134e-06 | G | HP-HR | MOVES_2018 | 0 | UNCONTROLLED | UNCONTROLLED | 0 | 7.866e-07 | G | HP-HR | CENSARA_STUDY_2012
Uinta Basin | HYDRAULIC FRACTURING | 2310000660 | Oil & Gas Expl & Prod /All Processes /Hydraulic Fracturing Engines | Formaldehyde | Formaldehyde | 50000 | 0.05898 | G | HP-HR | MOVES_2018 | 0 | UNCONTROLLED | UNCONTROLLED | 0 | 0.064496 | G | HP-HR | CENSARA_STUDY_2012
Uinta Basin | HYDRAULIC FRACTURING | 2310000660 | Oil & Gas Expl & Prod /All Processes /Hydraulic Fracturing Engines | Polycyclic Organic Matter | Benzo[a]Pyrene | 50328 | 7.133e-07 | G | HP-HR | MOVES_2018 | 0 | UNCONTROLLED | UNCONTROLLED | 0 | 0 | G | HP-HR | CENSARA_STUDY_2012
Uinta Basin | HYDRAULIC FRACTURING | 2310000660 | Oil & Gas Expl & Prod /All Processes /Hydraulic Fracturing Engines | Polycyclic Organic Matter | Dibenzo[a,h]Anthracene | 53703 | 1.1955e-07 | G | HP-HR | MOVES_2018 | 0 | UNCONTROLLED | UNCONTROLLED | 0 | 0 | G | HP-HR | CENSARA_STUDY_2012
Uinta Basin | HYDRAULIC FRACTURING | 2310000660 | Oil & Gas Expl & Prod /All Processes /Hydraulic Fracturing Engines | 2,2,4-Trimethylpentane | 2,2,4-Trimethylpentane | 540841 | 0.0016352 | G | HP-HR | MOVES_2018 | 0 | UNCONTROLLED | UNCONTROLLED | 0 | 0.0021438 | G | HP-HR | CENSARA_STUDY_2012
Uinta Basin | HYDRAULIC FRACTURING | 2310000660 | Oil & Gas Expl & Prod /All Processes /Hydraulic Fracturing Engines | Polycyclic Organic Matter | Benz[a]Anthracene | 56553 | 2.3025e-06 | G | HP-HR | MOVES_2018 | 0 | UNCONTROLLED | UNCONTROLLED | 0 | 7.4543e-07 | G | HP-HR | CENSARA_STUDY_2012
Uinta Basin | HYDRAULIC FRACTURING | 2310000660 | Oil & Gas Expl & Prod /All Processes /Hydraulic Fracturing Engines | Methanol | Methanol | 67561 | 6.8616e-05 | G | HP-HR | MOVES_2018 (MOVES 2017 PM10 x CARB Speciation Profile 818) | 0 | UNCONTROLLED | UNCONTROLLED | 0 | 8.9889e-05 | G | HP-HR | CENSARA_STUDY_2012
Uinta Basin | HYDRAULIC FRACTURING | 2310000660 | Oil & Gas Expl & Prod /All Processes /Hydraulic Fracturing Engines | Benzene | Benzene | 71432 | 0.010069 | G | HP-HR | MOVES_2018 | 0 | UNCONTROLLED | UNCONTROLLED | 0 | 0.0065866 | G | HP-HR | CENSARA_STUDY_2012
Uinta Basin | HYDRAULIC FRACTURING | 2310000660 | Oil & Gas Expl & Prod /All Processes /Hydraulic Fracturing Engines | Lead Compounds | Lead | 7439921 | 5.3919e-06 | G | HP-HR | MOVES_2018 (2017 TOG x CARB Speciation Profile 425) | 0 | UNCONTROLLED | UNCONTROLLED | 0 | 5.1413e-06 | G | HP-HR | CENSARA_STUDY_2012
Uinta Basin | HYDRAULIC FRACTURING | 2310000660 | Oil & Gas Expl & Prod /All Processes /Hydraulic Fracturing Engines | Manganese Compounds | Manganese | 7439965 | 2.9961e-06 | G | HP-HR | MOVES_2018 | 0 | UNCONTROLLED | UNCONTROLLED | 0 | 9.97e-07 | G | HP-HR | CENSARA_STUDY_2012
Uinta Basin | HYDRAULIC FRACTURING | 2310000660 | Oil & Gas Expl & Prod /All Processes /Hydraulic Fracturing Engines | Mercury Compounds | Mercury | 7439976 | 1.8547e-08 | G | HP-HR | MOVES_2018 | 0 | UNCONTROLLED | UNCONTROLLED | 0 | 6.2e-09 | G | HP-HR | CENSARA_STUDY_2012
Uinta Basin | HYDRAULIC FRACTURING | 2310000660 | Oil & Gas Expl & Prod /All Processes /Hydraulic Fracturing Engines | Nickel Compounds | Nickel | 7440020 | 5.2386e-06 | G | HP-HR | MOVES_2018 | 0 | UNCONTROLLED | UNCONTROLLED | 0 | 1.7e-06 | G | HP-HR | CENSARA_STUDY_2012
Uinta Basin | HYDRAULIC FRACTURING | 2310000660 | Oil & Gas Expl & Prod /All Processes /Hydraulic Fracturing Engines | Antimony Compounds | Antimony | 7440360 | 4.6216e-06 | G | HP-HR | MOVES_2018 (2017 TOG x CARB Speciation Profile 425) | 0 | UNCONTROLLED | UNCONTROLLED | 0 | 4.4068e-06 | G | HP-HR | CENSARA_STUDY_2012
Uinta Basin | HYDRAULIC FRACTURING | 2310000660 | Oil & Gas Expl & Prod /All Processes /Hydraulic Fracturing Engines | Arsenic Compounds | Arsenic | 7440382 | 1.3954e-06 | G | HP-HR | MOVES_2018 | 0 | UNCONTROLLED | UNCONTROLLED | 0 | 8.32e-07 | G | HP-HR | CENSARA_STUDY_2012
Uinta Basin | HYDRAULIC FRACTURING | 2310000660 | Oil & Gas Expl & Prod /All Processes /Hydraulic Fracturing Engines | Cadmium Compounds | Cadmium | 7440439 | 5.1351e-06 | G | HP-HR | MOVES_2018 (2017 TOG x CARB Speciation Profile 425) | 0 | UNCONTROLLED | UNCONTROLLED | 0 | 4.8965e-06 | G | HP-HR | CENSARA_STUDY_2012
Uinta Basin | HYDRAULIC FRACTURING | 2310000660 | Oil & Gas Expl & Prod /All Processes /Hydraulic Fracturing Engines | Cobalt Compounds | Cobalt | 7440484 | 1.4122e-06 | G | HP-HR | MOVES_2018 (2017 TOG x CARB Speciation Profile 425) | 0 | UNCONTROLLED | UNCONTROLLED | 0 | 1.3465e-06 | G | HP-HR | CENSARA_STUDY_2012
Uinta Basin | HYDRAULIC FRACTURING | 2310000660 | Oil & Gas Expl & Prod /All Processes /Hydraulic Fracturing Engines | Acetaldehyde | Acetaldehyde | 75070 | 0.020958 | G | HP-HR | MOVES_2018 | 0 | UNCONTROLLED | UNCONTROLLED | 0 | 0.021918 | G | HP-HR | CENSARA_STUDY_2012
Uinta Basin | HYDRAULIC FRACTURING | 2310000660 | Oil & Gas Expl & Prod /All Processes /Hydraulic Fracturing Engines | Phosphorus | Phosphorus | 7723140 | 1.6304e-05 | G | HP-HR | MOVES_2018 (2017 TOG x CARB Speciation Profile 425) | 0 | UNCONTROLLED | UNCONTROLLED | 0 | 1.5546e-05 | G | HP-HR | CENSARA_STUDY_2012
Uinta Basin | HYDRAULIC FRACTURING | 2310000660 | Oil & Gas Expl & Prod /All Processes /Hydraulic Fracturing Engines | Selenium Compounds | Selenium | 7782492 | 1.2838e-06 | G | HP-HR | MOVES_2018 (2017 TOG x CARB Speciation Profile 425) | 0 | UNCONTROLLED | UNCONTROLLED | 0 | 1.2241e-06 | G | HP-HR | CENSARA_STUDY_2012
Uinta Basin | HYDRAULIC FRACTURING | 2310000660 | Oil & Gas Expl & Prod /All Processes /Hydraulic Fracturing Engines | Chlorine | Chlorine | 7782505 | 4.4162e-05 | G | HP-HR | MOVES_2018 (2017 TOG x CARB Speciation Profile 425) | 0 | UNCONTROLLED | UNCONTROLLED | 0 | 4.211e-05 | G | HP-HR | CENSARA_STUDY_2012
Uinta Basin | HYDRAULIC FRACTURING | 2310000660 | Oil & Gas Expl & Prod /All Processes /Hydraulic Fracturing Engines | Polycyclic Organic Matter | Acenaphthene | 83329 | 0.0001193 | G | HP-HR | MOVES_2018 | 0 | UNCONTROLLED | UNCONTROLLED | 0 | 9.7032e-05 | G | HP-HR | CENSARA_STUDY_2012
Uinta Basin | HYDRAULIC FRACTURING | 2310000660 | Oil & Gas Expl & Prod /All Processes /Hydraulic Fracturing Engines | Polycyclic Organic Matter | Phenanthrene | 85018 | 0.00029063 | G | HP-HR | MOVES_2018 | 0 | UNCONTROLLED | UNCONTROLLED | 0 | 0.00029649 | G | HP-HR | CENSARA_STUDY_2012
Uinta Basin | HYDRAULIC FRACTURING | 2310000660 | Oil & Gas Expl & Prod /All Processes /Hydraulic Fracturing Engines | Polycyclic Organic Matter | Fluorene | 86737 | 0.00016519 | G | HP-HR | MOVES_2018 | 0 | UNCONTROLLED | UNCONTROLLED | 0 | 0.00013922 | G | HP-HR | CENSARA_STUDY_2012
Uinta Basin | HYDRAULIC FRACTURING | 2310000660 | Oil & Gas Expl & Prod /All Processes /Hydraulic Fracturing Engines | Naphthalene | Naphthalene | 91203 | 0.00090102 | G | HP-HR | MOVES_2018 | 0 | UNCONTROLLED | UNCONTROLLED | 0 | 0.0025585 | G | HP-HR | CENSARA_STUDY_2012
Uinta Basin | HYDRAULIC FRACTURING | 2310000660 | Oil & Gas Expl & Prod /All Processes /Hydraulic Fracturing Engines | Cumene | Cumene | 98828 | 3.4308e-05 | G | HP-HR | MOVES_2018 (MOVES 2017 PM10 x CARB Speciation Profile 818) | 0 | UNCONTROLLED | UNCONTROLLED | 0 | 5.9926e-05 | G | HP-HR | CENSARA_STUDY_2012
Uinta Basin | HYDRAULIC FRACTURING | 2310000660 | Oil & Gas Expl & Prod /All Processes /Hydraulic Fracturing Engines | Methane | Methane | CH4 | 0.015648 | G | HP-HR | MOVES_2018 | 0 | UNCONTROLLED | UNCONTROLLED | 0 | 0.016354 | G | HP-HR | CENSARA_STUDY_2012
Uinta Basin | HYDRAULIC FRACTURING | 2310000660 | Oil & Gas Expl & Prod /All Processes /Hydraulic Fracturing Engines | Carbon Monoxide | Carbon Monoxide | CO | 0.71846 | G | HP-HR | MOVES_2018 | 0 | UNCONTROLLED | UNCONTROLLED | 0 | 0.76644 | G | HP-HR | CENSARA_STUDY_2012
Uinta Basin | HYDRAULIC FRACTURING | 2310000660 | Oil & Gas Expl & Prod /All Processes /Hydraulic Fracturing Engines | Carbon Dioxide | Carbon Dioxide | CO2 | 889.8044 | G | HP-HR | MOVES_2018 | 0 | UNCONTROLLED | UNCONTROLLED | 0 | 530.2611 | G | HP-HR | CENSARA_STUDY_2012
Uinta Basin | HYDRAULIC FRACTURING | 2310000660 | Oil & Gas Expl & Prod /All Processes /Hydraulic Fracturing Engines | Ammonia | Ammonia | NH3 | 0.0072196 | G | HP-HR | MOVES_2018 | 0 | UNCONTROLLED | UNCONTROLLED | 0 | 0.0043058 | G | HP-HR | CENSARA_STUDY_2012
Uinta Basin | HYDRAULIC FRACTURING | 2310000660 | Oil & Gas Expl & Prod /All Processes /Hydraulic Fracturing Engines | Nitrogen Dioxides | Nitrogen Dioxides | NOX | 5.3188 | G | HP-HR | MOVES_2018 | 0 | UNCONTROLLED | UNCONTROLLED | 0 | 3.9364 | G | HP-HR | CENSARA_STUDY_2012
Uinta Basin | HYDRAULIC FRACTURING | 2310000660 | Oil & Gas Expl & Prod /All Processes /Hydraulic Fracturing Engines | PM10 Filterable | PM10 Filterable | PM10-FIL | 0.12838 | G | HP-HR | MOVES_2018 | 0 | UNCONTROLLED | UNCONTROLLED | 0 | 0.067204 | G | HP-HR | CENSARA_STUDY_2012
Uinta Basin | HYDRAULIC FRACTURING | 2310000660 | Oil & Gas Expl & Prod /All Processes /Hydraulic Fracturing Engines | PM10 Primary (Filt + Cond) | PM10 Primary (Filt + Cond) | PM10-PRI | 0.12838 | G | HP-HR | MOVES_2018 | 0 | UNCONTROLLED | UNCONTROLLED | 0 | 0.12241 | G | HP-HR | CENSARA_STUDY_2012
Uinta Basin | HYDRAULIC FRACTURING | 2310000660 | Oil & Gas Expl & Prod /All Processes /Hydraulic Fracturing Engines | PM2.5 Filterable | PM2.5 Filterable | PM25-FIL | 0.12453 | G | HP-HR | MOVES_2018 | 0 | UNCONTROLLED | UNCONTROLLED | 0 | 0.063532 | G | HP-HR | CENSARA_STUDY_2012
Uinta Basin | HYDRAULIC FRACTURING | 2310000660 | Oil & Gas Expl & Prod /All Processes /Hydraulic Fracturing Engines | PM2.5 Primary (Filt + Cond) | PM2.5 Primary (Filt + Cond) | PM25-PRI | 0.12453 | G | HP-HR | MOVES_2018 | 0 | UNCONTROLLED | UNCONTROLLED | 0 | 0.11874 | G | HP-HR | CENSARA_STUDY_2012
Uinta Basin | HYDRAULIC FRACTURING | 2310000660 | Oil & Gas Expl & Prod /All Processes /Hydraulic Fracturing Engines | PM Condensible | PM Condensible | PM-CON | 0 | G | HP-HR | MOVES_2018 | 0 | UNCONTROLLED | UNCONTROLLED | 0 | 0.055208 | G | HP-HR | CENSARA_STUDY_2012
Uinta Basin | HYDRAULIC FRACTURING | 2310000660 | Oil & Gas Expl & Prod /All Processes /Hydraulic Fracturing Engines | Sulfur Dioxide | Sulfur Dioxide | SO2 | 0.0067935 | G | HP-HR | MOVES_2018 | 0 | UNCONTROLLED | UNCONTROLLED | 0 | 0.0030773 | G | HP-HR | CENSARA_STUDY_2012
Uinta Basin | HYDRAULIC FRACTURING | 2310000660 | Oil & Gas Expl & Prod /All Processes /Hydraulic Fracturing Engines | Volatile Organic Compounds | Volatile Organic Compounds | VOC | 0.21283 | G | HP-HR | MOVES_2018 | 0 | UNCONTROLLED | UNCONTROLLED | 0 | 0.27919 | G | HP-HR | CENSARA_STUDY_2012
South Western Overthrust | HYDRAULIC FRACTURING | 2310000660 | Oil & Gas Expl & Prod /All Processes /Hydraulic Fracturing Engines | Ethyl Benzene | Ethyl Benzene | 100414 | 0.00091415 | G | HP-HR | MOVES_2018 | 0 | UNCONTROLLED | UNCONTROLLED | 0 | 0.0015965 | G | HP-HR | CENSARA_STUDY_2012
South Western Overthrust | HYDRAULIC FRACTURING | 2310000660 | Oil & Gas Expl & Prod /All Processes /Hydraulic Fracturing Engines | Styrene | Styrene | 100425 | 0 | G | HP-HR | MOVES_2018 | 0 | UNCONTROLLED | UNCONTROLLED | 0 | 0 | G | HP-HR | CENSARA_STUDY_2012
South Western Overthrust | HYDRAULIC FRACTURING | 2310000660 | Oil & Gas Expl & Prod /All Processes /Hydraulic Fracturing Engines | 1,3-Butadiene | 1,3-Butadiene | 106990 | 0.00039585 | G | HP-HR | MOVES_2018 | 0 | UNCONTROLLED | UNCONTROLLED | 0 | 0.00038774 | G | HP-HR | CENSARA_STUDY_2012
South Western Overthrust | HYDRAULIC FRACTURING | 2310000660 | Oil & Gas Expl & Prod /All Processes /Hydraulic Fracturing Engines | Acrolein | Acrolein | 107028 | 0.0038734 | G | HP-HR | MOVES_2018 | 0 | UNCONTROLLED | UNCONTROLLED | 0 | 0.0043536 | G | HP-HR | CENSARA_STUDY_2012
South Western Overthrust | HYDRAULIC FRACTURING | 2310000660 | Oil & Gas Expl & Prod /All Processes /Hydraulic Fracturing Engines | Toluene | Toluene | 108883 | 0.0072906 | G | HP-HR | MOVES_2018 | 0 | UNCONTROLLED | UNCONTROLLED | 0 | 0.0075548 | G | HP-HR | CENSARA_STUDY_2012
South Western Overthrust | HYDRAULIC FRACTURING | 2310000660 | Oil & Gas Expl & Prod /All Processes /Hydraulic Fracturing Engines | Hexane | Hexane | 110543 | 0.00012669 | G | HP-HR | MOVES_2018 | 0 | UNCONTROLLED | UNCONTROLLED | 0 | 0.00094603 | G | HP-HR | CENSARA_STUDY_2012
South Western Overthrust | HYDRAULIC FRACTURING | 2310000660 | Oil & Gas Expl & Prod /All Processes /Hydraulic Fracturing Engines | Polycyclic Organic Matter | Anthracene | 120127 | 2.0293e-05 | G | HP-HR | MOVES_2018 | 0 | UNCONTROLLED | UNCONTROLLED | 0 | 1.45e-05 | G | HP-HR | CENSARA_STUDY_2012
South Western Overthrust | HYDRAULIC FRACTURING | 2310000660 | Oil & Gas Expl & Prod /All Processes /Hydraulic Fracturing Engines | Propionaldehyde | Propionaldehyde | 123386 | 0.0054103 | G | HP-HR | MOVES_2018 | 0 | UNCONTROLLED | UNCONTROLLED | 0 | 0.0046817 | G | HP-HR | CENSARA_STUDY_2012
South Western Overthrust | HYDRAULIC FRACTURING | 2310000660 | Oil & Gas Expl & Prod /All Processes /Hydraulic Fracturing Engines | Polycyclic Organic Matter | Pyrene | 129000 | 3.1716e-05 | G | HP-HR | MOVES_2018 | 0 | UNCONTROLLED | UNCONTROLLED | 0 | 1.8525e-05 | G | HP-HR | CENSARA_STUDY_2012
South Western Overthrust | HYDRAULIC FRACTURING | 2310000660 | Oil & Gas Expl & Prod /All Processes /Hydraulic Fracturing Engines | Xylenes (Mixed Isomers) | Xylenes (Mixed Isomers) | 1330207 | 0.0026969 | G | HP-HR | MOVES_2018 | 0 | UNCONTROLLED | UNCONTROLLED | 0 | 0.0072348 | G | HP-HR | CENSARA_STUDY_2012
South Western Overthrust | HYDRAULIC FRACTURING | 2310000660 | Oil & Gas Expl & Prod /All Processes /Hydraulic Fracturing Engines | Chromium Compounds | Chromium (VI) | 18540299 | 6.7389e-09 | G | HP-HR | MOVES_2018 | 0 | UNCONTROLLED | UNCONTROLLED | 0 | 1.2297e-08 | G | HP-HR | CENSARA_STUDY_2012
South Western Overthrust | HYDRAULIC FRACTURING | 2310000660 | Oil & Gas Expl & Prod /All Processes /Hydraulic Fracturing Engines | Polycyclic Organic Matter | Benzo[g,h,i,]Perylene | 191242 | 1.7952e-06 | G | HP-HR | MOVES_2018 | 0 | UNCONTROLLED | UNCONTROLLED | 0 | 4.1938e-07 | G | HP-HR | CENSARA_STUDY_2012
South Western Overthrust | HYDRAULIC FRACTURING | 2310000660 | Oil & Gas Expl & Prod /All Processes /Hydraulic Fracturing Engines | Polycyclic Organic Matter | Indeno[1,2,3-c,d]Pyrene | 193395 | 7.0309e-07 | G | HP-HR | MOVES_2018 | 0 | UNCONTROLLED | UNCONTROLLED | 0 | 0 | G | HP-HR | CENSARA_STUDY_2012
South Western Overthrust | HYDRAULIC FRACTURING | 2310000660 | Oil & Gas Expl & Prod /All Processes /Hydraulic Fracturing Engines | Polycyclic Organic Matter | Benzo[b]Fluoranthene | 205992 | 1.1231e-06 | G | HP-HR | MOVES_2018 | 0 | UNCONTROLLED | UNCONTROLLED | 0 | 0 | G | HP-HR | CENSARA_STUDY_2012
South Western Overthrust | HYDRAULIC FRACTURING | 2310000660 | Oil & Gas Expl & Prod /All Processes /Hydraulic Fracturing Engines | Polycyclic Organic Matter | Fluoranthene | 206440 | 3.2572e-05 | G | HP-HR | MOVES_2018 | 0 | UNCONTROLLED | UNCONTROLLED | 0 | 1.7425e-05 | G | HP-HR | CENSARA_STUDY_2012
South Western Overthrust | HYDRAULIC FRACTURING | 2310000660 | Oil & Gas Expl & Prod /All Processes /Hydraulic Fracturing Engines | Polycyclic Organic Matter | Benzo[k]Fluoranthene | 207089 | 8.5188e-07 | G | HP-HR | MOVES_2018 | 0 | UNCONTROLLED | UNCONTROLLED | 0 | 0 | G | HP-HR | CENSARA_STUDY_2012
South Western Overthrust | HYDRAULIC FRACTURING | 2310000660 | Oil & Gas Expl & Prod /All Processes /Hydraulic Fracturing Engines | Polycyclic Organic Matter | Acenaphthylene | 208968 | 0.00022989 | G | HP-HR | MOVES_2018 | 0 | UNCONTROLLED | UNCONTROLLED | 0 | 0.00012391 | G | HP-HR | CENSARA_STUDY_2012
South Western Overthrust | HYDRAULIC FRACTURING | 2310000660 | Oil & Gas Expl & Prod /All Processes /Hydraulic Fracturing Engines | Polycyclic Organic Matter | Chrysene | 218019 | 2.9134e-06 | G | HP-HR | MOVES_2018 | 0 | UNCONTROLLED | UNCONTROLLED | 0 | 7.866e-07 | G | HP-HR | CENSARA_STUDY_2012
South Western Overthrust | HYDRAULIC FRACTURING | 2310000660 | Oil & Gas Expl & Prod /All Processes /Hydraulic Fracturing Engines | Formaldehyde | Formaldehyde | 50000 | 0.05898 | G | HP-HR | MOVES_2018 | 0 | UNCONTROLLED | UNCONTROLLED | 0 | 0.064496 | G | HP-HR | CENSARA_STUDY_2012
South Western Overthrust | HYDRAULIC FRACTURING | 2310000660 | Oil & Gas Expl & Prod /All Processes /Hydraulic Fracturing Engines | Polycyclic Organic Matter | Benzo[a]Pyrene | 50328 | 7.133e-07 | G | HP-HR | MOVES_2018 | 0 | UNCONTROLLED | UNCONTROLLED | 0 | 0 | G | HP-HR | CENSARA_STUDY_2012
South Western Overthrust | HYDRAULIC FRACTURING | 2310000660 | Oil & Gas Expl & Prod /All Processes /Hydraulic Fracturing Engines | Polycyclic Organic Matter | Dibenzo[a,h]Anthracene | 53703 | 1.1955e-07 | G | HP-HR | MOVES_2018 | 0 | UNCONTROLLED | UNCONTROLLED | 0 | 0 | G | HP-HR | CENSARA_STUDY_2012
South Western Overthrust | HYDRAULIC FRACTURING | 2310000660 | Oil & Gas Expl & Prod /All Processes /Hydraulic Fracturing Engines | 2,2,4-Trimethylpentane | 2,2,4-Trimethylpentane | 540841 | 0.0016352 | G | HP-HR | MOVES_2018 | 0 | UNCONTROLLED | UNCONTROLLED | 0 | 0.0021438 | G | HP-HR | CENSARA_STUDY_2012
South Western Overthrust | HYDRAULIC FRACTURING | 2310000660 | Oil & Gas Expl & Prod /All Processes /Hydraulic Fracturing Engines | Polycyclic Organic Matter | Benz[a]Anthracene | 56553 | 2.3025e-06 | G | HP-HR | MOVES_2018 | 0 | UNCONTROLLED | UNCONTROLLED | 0 | 7.4543e-07 | G | HP-HR | CENSARA_STUDY_2012
South Western Overthrust | HYDRAULIC FRACTURING | 2310000660 | Oil & Gas Expl & Prod /All Processes /Hydraulic Fracturing Engines | Methanol | Methanol | 67561 | 6.8616e-05 | G | HP-HR | MOVES_2018 (MOVES 2017 PM10 x CARB Speciation Profile 818) | 0 | UNCONTROLLED | UNCONTROLLED | 0 | 8.9889e-05 | G | HP-HR | CENSARA_STUDY_2012
South Western Overthrust | HYDRAULIC FRACTURING | 2310000660 | Oil & Gas Expl & Prod /All Processes /Hydraulic Fracturing Engines | Benzene | Benzene | 71432 | 0.010069 | G | HP-HR | MOVES_2018 | 0 | UNCONTROLLED | UNCONTROLLED | 0 | 0.0065866 | G | HP-HR | CENSARA_STUDY_2012
South Western Overthrust | HYDRAULIC FRACTURING | 2310000660 | Oil & Gas Expl & Prod /All Processes /Hydraulic Fracturing Engines | Lead Compounds | Lead | 7439921 | 5.3919e-06 | G | HP-HR | MOVES_2018 (2017 TOG x CARB Speciation Profile 425) | 0 | UNCONTROLLED | UNCONTROLLED | 0 | 5.1413e-06 | G | HP-HR | CENSARA_STUDY_2012
South Western Overthrust | HYDRAULIC FRACTURING | 2310000660 | Oil & Gas Expl & Prod /All Processes /Hydraulic Fracturing Engines | Manganese Compounds | Manganese | 7439965 | 2.9961e-06 | G | HP-HR | MOVES_2018 | 0 | UNCONTROLLED | UNCONTROLLED | 0 | 9.97e-07 | G | HP-HR | CENSARA_STUDY_2012
South Western Overthrust | HYDRAULIC FRACTURING | 2310000660 | Oil & Gas Expl & Prod /All Processes /Hydraulic Fracturing Engines | Mercury Compounds | Mercury | 7439976 | 1.8547e-08 | G | HP-HR | MOVES_2018 | 0 | UNCONTROLLED | UNCONTROLLED | 0 | 6.2e-09 | G | HP-HR | CENSARA_STUDY_2012
South Western Overthrust | HYDRAULIC FRACTURING | 2310000660 | Oil & Gas Expl & Prod /All Processes /Hydraulic Fracturing Engines | Nickel Compounds | Nickel | 7440020 | 5.2386e-06 | G | HP-HR | MOVES_2018 | 0 | UNCONTROLLED | UNCONTROLLED | 0 | 1.7e-06 | G | HP-HR | CENSARA_STUDY_2012
South Western Overthrust | HYDRAULIC FRACTURING | 2310000660 | Oil & Gas Expl & Prod /All Processes /Hydraulic Fracturing Engines | Antimony Compounds | Antimony | 7440360 | 4.6216e-06 | G | HP-HR | MOVES_2018 (2017 TOG x CARB Speciation Profile 425) | 0 | UNCONTROLLED | UNCONTROLLED | 0 | 4.4068e-06 | G | HP-HR | CENSARA_STUDY_2012
South Western Overthrust | HYDRAULIC FRACTURING | 2310000660 | Oil & Gas Expl & Prod /All Processes /Hydraulic Fracturing Engines | Arsenic Compounds | Arsenic | 7440382 | 1.3954e-06 | G | HP-HR | MOVES_2018 | 0 | UNCONTROLLED | UNCONTROLLED | 0 | 8.32e-07 | G | HP-HR | CENSARA_STUDY_2012
South Western Overthrust | HYDRAULIC FRACTURING | 2310000660 | Oil & Gas Expl & Prod /All Processes /Hydraulic Fracturing Engines | Cadmium Compounds | Cadmium | 7440439 | 5.1351e-06 | G | HP-HR | MOVES_2018 (2017 TOG x CARB Speciation Profile 425) | 0 | UNCONTROLLED | UNCONTROLLED | 0 | 4.8965e-06 | G | HP-HR | CENSARA_STUDY_2012
South Western Overthrust | HYDRAULIC FRACTURING | 2310000660 | Oil & Gas Expl & Prod /All Processes /Hydraulic Fracturing Engines | Cobalt Compounds | Cobalt | 7440484 | 1.4122e-06 | G | HP-HR | MOVES_2018 (2017 TOG x CARB Speciation Profile 425) | 0 | UNCONTROLLED | UNCONTROLLED | 0 | 1.3465e-06 | G | HP-HR | CENSARA_STUDY_2012
South Western Overthrust | HYDRAULIC FRACTURING | 2310000660 | Oil & Gas Expl & Prod /All Processes /Hydraulic Fracturing Engines | Acetaldehyde | Acetaldehyde | 75070 | 0.020958 | G | HP-HR | MOVES_2018 | 0 | UNCONTROLLED | UNCONTROLLED | 0 | 0.021918 | G | HP-HR | CENSARA_STUDY_2012
South Western Overthrust | HYDRAULIC FRACTURING | 2310000660 | Oil & Gas Expl & Prod /All Processes /Hydraulic Fracturing Engines | Phosphorus | Phosphorus | 7723140 | 1.6304e-05 | G | HP-HR | MOVES_2018 (2017 TOG x CARB Speciation Profile 425) | 0 | UNCONTROLLED | UNCONTROLLED | 0 | 1.5546e-05 | G | HP-HR | CENSARA_STUDY_2012
South Western Overthrust | HYDRAULIC FRACTURING | 2310000660 | Oil & Gas Expl & Prod /All Processes /Hydraulic Fracturing Engines | Selenium Compounds | Selenium | 7782492 | 1.2838e-06 | G | HP-HR | MOVES_2018 (2017 TOG x CARB Speciation Profile 425) | 0 | UNCONTROLLED | UNCONTROLLED | 0 | 1.2241e-06 | G | HP-HR | CENSARA_STUDY_2012
South Western Overthrust | HYDRAULIC FRACTURING | 2310000660 | Oil & Gas Expl & Prod /All Processes /Hydraulic Fracturing Engines | Chlorine | Chlorine | 7782505 | 4.4162e-05 | G | HP-HR | MOVES_2018 (2017 TOG x CARB Speciation Profile 425) | 0 | UNCONTROLLED | UNCONTROLLED | 0 | 4.211e-05 | G | HP-HR | CENSARA_STUDY_2012
South Western Overthrust | HYDRAULIC FRACTURING | 2310000660 | Oil & Gas Expl & Prod /All Processes /Hydraulic Fracturing Engines | Polycyclic Organic Matter | Acenaphthene | 83329 | 0.0001193 | G | HP-HR | MOVES_2018 | 0 | UNCONTROLLED | UNCONTROLLED | 0 | 9.7032e-05 | G | HP-HR | CENSARA_STUDY_2012
South Western Overthrust | HYDRAULIC FRACTURING | 2310000660 | Oil & Gas Expl & Prod /All Processes /Hydraulic Fracturing Engines | Polycyclic Organic Matter | Phenanthrene | 85018 | 0.00029063 | G | HP-HR | MOVES_2018 | 0 | UNCONTROLLED | UNCONTROLLED | 0 | 0.00029649 | G | HP-HR | CENSARA_STUDY_2012
South Western Overthrust | HYDRAULIC FRACTURING | 2310000660 | Oil & Gas Expl & Prod /All Processes /Hydraulic Fracturing Engines | Polycyclic Organic Matter | Fluorene | 86737 | 0.00016519 | G | HP-HR | MOVES_2018 | 0 | UNCONTROLLED | UNCONTROLLED | 0 | 0.00013922 | G | HP-HR | CENSARA_STUDY_2012
South Western Overthrust | HYDRAULIC FRACTURING | 2310000660 | Oil & Gas Expl & Prod /All Processes /Hydraulic Fracturing Engines | Naphthalene | Naphthalene | 91203 | 0.00090102 | G | HP-HR | MOVES_2018 | 0 | UNCONTROLLED | UNCONTROLLED | 0 | 0.0025585 | G | HP-HR | CENSARA_STUDY_2012
South Western Overthrust | HYDRAULIC FRACTURING | 2310000660 | Oil & Gas Expl & Prod /All Processes /Hydraulic Fracturing Engines | Cumene | Cumene | 98828 | 3.4308e-05 | G | HP-HR | MOVES_2018 (MOVES 2017 PM10 x CARB Speciation Profile 818) | 0 | UNCONTROLLED | UNCONTROLLED | 0 | 5.9926e-05 | G | HP-HR | CENSARA_STUDY_2012
South Western Overthrust | HYDRAULIC FRACTURING | 2310000660 | Oil & Gas Expl & Prod /All Processes /Hydraulic Fracturing Engines | Methane | Methane | CH4 | 0.015648 | G | HP-HR | MOVES_2018 | 0 | UNCONTROLLED | UNCONTROLLED | 0 | 0.016354 | G | HP-HR | CENSARA_STUDY_2012
South Western Overthrust | HYDRAULIC FRACTURING | 2310000660 | Oil & Gas Expl & Prod /All Processes /Hydraulic Fracturing Engines | Carbon Monoxide | Carbon Monoxide | CO | 0.71846 | G | HP-HR | MOVES_2018 | 0 | UNCONTROLLED | UNCONTROLLED | 0 | 0.76644 | G | HP-HR | CENSARA_STUDY_2012
South Western Overthrust | HYDRAULIC FRACTURING | 2310000660 | Oil & Gas Expl & Prod /All Processes /Hydraulic Fracturing Engines | Carbon Dioxide | Carbon Dioxide | CO2 | 889.8044 | G | HP-HR | MOVES_2018 | 0 | UNCONTROLLED | UNCONTROLLED | 0 | 530.2611 | G | HP-HR | CENSARA_STUDY_2012
South Western Overthrust | HYDRAULIC FRACTURING | 2310000660 | Oil & Gas Expl & Prod /All Processes /Hydraulic Fracturing Engines | Ammonia | Ammonia | NH3 | 0.0072196 | G | HP-HR | MOVES_2018 | 0 | UNCONTROLLED | UNCONTROLLED | 0 | 0.0043058 | G | HP-HR | CENSARA_STUDY_2012
South Western Overthrust | HYDRAULIC FRACTURING | 2310000660 | Oil & Gas Expl & Prod /All Processes /Hydraulic Fracturing Engines | Nitrogen Dioxides | Nitrogen Dioxides | NOX | 5.3188 | G | HP-HR | MOVES_2018 | 0 | UNCONTROLLED | UNCONTROLLED | 0 | 3.9364 | G | HP-HR | CENSARA_STUDY_2012
South Western Overthrust | HYDRAULIC FRACTURING | 2310000660 | Oil & Gas Expl & Prod /All Processes /Hydraulic Fracturing Engines | PM10 Filterable | PM10 Filterable | PM10-FIL | 0.12838 | G | HP-HR | MOVES_2018 | 0 | UNCONTROLLED | UNCONTROLLED | 0 | 0.067204 | G | HP-HR | CENSARA_STUDY_2012
South Western Overthrust | HYDRAULIC FRACTURING | 2310000660 | Oil & Gas Expl & Prod /All Processes /Hydraulic Fracturing Engines | PM10 Primary (Filt + Cond) | PM10 Primary (Filt + Cond) | PM10-PRI | 0.12838 | G | HP-HR | MOVES_2018 | 0 | UNCONTROLLED | UNCONTROLLED | 0 | 0.12241 | G | HP-HR | CENSARA_STUDY_2012
South Western Overthrust | HYDRAULIC FRACTURING | 2310000660 | Oil & Gas Expl & Prod /All Processes /Hydraulic Fracturing Engines | PM2.5 Filterable | PM2.5 Filterable | PM25-FIL | 0.12453 | G | HP-HR | MOVES_2018 | 0 | UNCONTROLLED | UNCONTROLLED | 0 | 0.063532 | G | HP-HR | CENSARA_STUDY_2012
South Western Overthrust | HYDRAULIC FRACTURING | 2310000660 | Oil & Gas Expl & Prod /All Processes /Hydraulic Fracturing Engines | PM2.5 Primary (Filt + Cond) | PM2.5 Primary (Filt + Cond) | PM25-PRI | 0.12453 | G | HP-HR | MOVES_2018 | 0 | UNCONTROLLED | UNCONTROLLED | 0 | 0.11874 | G | HP-HR | CENSARA_STUDY_2012
South Western Overthrust | HYDRAULIC FRACTURING | 2310000660 | Oil & Gas Expl & Prod /All Processes /Hydraulic Fracturing Engines | PM Condensible | PM Condensible | PM-CON | 0 | G | HP-HR | MOVES_2018 | 0 | UNCONTROLLED | UNCONTROLLED | 0 | 0.055208 | G | HP-HR | CENSARA_STUDY_2012
South Western Overthrust | HYDRAULIC FRACTURING | 2310000660 | Oil & Gas Expl & Prod /All Processes /Hydraulic Fracturing Engines | Sulfur Dioxide | Sulfur Dioxide | SO2 | 0.0067935 | G | HP-HR | MOVES_2018 | 0 | UNCONTROLLED | UNCONTROLLED | 0 | 0.0030773 | G | HP-HR | CENSARA_STUDY_2012
South Western Overthrust | HYDRAULIC FRACTURING | 2310000660 | Oil & Gas Expl & Prod /All Processes /Hydraulic Fracturing Engines | Volatile Organic Compounds | Volatile Organic Compounds | VOC | 0.21283 | G | HP-HR | MOVES_2018 | 0 | UNCONTROLLED | UNCONTROLLED | 0 | 0.27919 | G | HP-HR | CENSARA_STUDY_2012
Plateau Sedimentary Prov | HYDRAULIC FRACTURING | 2310000660 | Oil & Gas Expl & Prod /All Processes /Hydraulic Fracturing Engines | Ethyl Benzene | Ethyl Benzene | 100414 | 0.00091415 | G | HP-HR | MOVES_2018 | 0 | UNCONTROLLED | UNCONTROLLED | 0 | 0.0015965 | G | HP-HR | CENSARA_STUDY_2012
Plateau Sedimentary Prov | HYDRAULIC FRACTURING | 2310000660 | Oil & Gas Expl & Prod /All Processes /Hydraulic Fracturing Engines | Styrene | Styrene | 100425 | 0 | G | HP-HR | MOVES_2018 | 0 | UNCONTROLLED | UNCONTROLLED | 0 | 0 | G | HP-HR | CENSARA_STUDY_2012
Plateau Sedimentary Prov | HYDRAULIC FRACTURING | 2310000660 | Oil & Gas Expl & Prod /All Processes /Hydraulic Fracturing Engines | 1,3-Butadiene | 1,3-Butadiene | 106990 | 0.00039585 | G | HP-HR | MOVES_2018 | 0 | UNCONTROLLED | UNCONTROLLED | 0 | 0.00038774 | G | HP-HR | CENSARA_STUDY_2012
Plateau Sedimentary Prov | HYDRAULIC FRACTURING | 2310000660 | Oil & Gas Expl & Prod /All Processes /Hydraulic Fracturing Engines | Acrolein | Acrolein | 107028 | 0.0038734 | G | HP-HR | MOVES_2018 | 0 | UNCONTROLLED | UNCONTROLLED | 0 | 0.0043536 | G | HP-HR | CENSARA_STUDY_2012
Plateau Sedimentary Prov | HYDRAULIC FRACTURING | 2310000660 | Oil & Gas Expl & Prod /All Processes /Hydraulic Fracturing Engines | Toluene | Toluene | 108883 | 0.0072906 | G | HP-HR | MOVES_2018 | 0 | UNCONTROLLED | UNCONTROLLED | 0 | 0.0075548 | G | HP-HR | CENSARA_STUDY_2012
Plateau Sedimentary Prov | HYDRAULIC FRACTURING | 2310000660 | Oil & Gas Expl & Prod /All Processes /Hydraulic Fracturing Engines | Hexane | Hexane | 110543 | 0.00012669 | G | HP-HR | MOVES_2018 | 0 | UNCONTROLLED | UNCONTROLLED | 0 | 0.00094603 | G | HP-HR | CENSARA_STUDY_2012
Plateau Sedimentary Prov | HYDRAULIC FRACTURING | 2310000660 | Oil & Gas Expl & Prod /All Processes /Hydraulic Fracturing Engines | Polycyclic Organic Matter | Anthracene | 120127 | 2.0293e-05 | G | HP-HR | MOVES_2018 | 0 | UNCONTROLLED | UNCONTROLLED | 0 | 1.45e-05 | G | HP-HR | CENSARA_STUDY_2012
Plateau Sedimentary Prov | HYDRAULIC FRACTURING | 2310000660 | Oil & Gas Expl & Prod /All Processes /Hydraulic Fracturing Engines | Propionaldehyde | Propionaldehyde | 123386 | 0.0054103 | G | HP-HR | MOVES_2018 | 0 | UNCONTROLLED | UNCONTROLLED | 0 | 0.0046817 | G | HP-HR | CENSARA_STUDY_2012
Plateau Sedimentary Prov | HYDRAULIC FRACTURING | 2310000660 | Oil & Gas Expl & Prod /All Processes /Hydraulic Fracturing Engines | Polycyclic Organic Matter | Pyrene | 129000 | 3.1716e-05 | G | HP-HR | MOVES_2018 | 0 | UNCONTROLLED | UNCONTROLLED | 0 | 1.8525e-05 | G | HP-HR | CENSARA_STUDY_2012
Plateau Sedimentary Prov | HYDRAULIC FRACTURING | 2310000660 | Oil & Gas Expl & Prod /All Processes /Hydraulic Fracturing Engines | Xylenes (Mixed Isomers) | Xylenes (Mixed Isomers) | 1330207 | 0.0026969 | G | HP-HR | MOVES_2018 | 0 | UNCONTROLLED | UNCONTROLLED | 0 | 0.0072348 | G | HP-HR | CENSARA_STUDY_2012
Plateau Sedimentary Prov | HYDRAULIC FRACTURING | 2310000660 | Oil & Gas Expl & Prod /All Processes /Hydraulic Fracturing Engines | Chromium Compounds | Chromium (VI) | 18540299 | 6.7389e-09 | G | HP-HR | MOVES_2018 | 0 | UNCONTROLLED | UNCONTROLLED | 0 | 1.2297e-08 | G | HP-HR | CENSARA_STUDY_2012
Plateau Sedimentary Prov | HYDRAULIC FRACTURING | 2310000660 | Oil & Gas Expl & Prod /All Processes /Hydraulic Fracturing Engines | Polycyclic Organic Matter | Benzo[g,h,i,]Perylene | 191242 | 1.7952e-06 | G | HP-HR | MOVES_2018 | 0 | UNCONTROLLED | UNCONTROLLED | 0 | 4.1938e-07 | G | HP-HR | CENSARA_STUDY_2012
Plateau Sedimentary Prov | HYDRAULIC FRACTURING | 2310000660 | Oil & Gas Expl & Prod /All Processes /Hydraulic Fracturing Engines | Polycyclic Organic Matter | Indeno[1,2,3-c,d]Pyrene | 193395 | 7.0309e-07 | G | HP-HR | MOVES_2018 | 0 | UNCONTROLLED | UNCONTROLLED | 0 | 0 | G | HP-HR | CENSARA_STUDY_2012
Plateau Sedimentary Prov | HYDRAULIC FRACTURING | 2310000660 | Oil & Gas Expl & Prod /All Processes /Hydraulic Fracturing Engines | Polycyclic Organic Matter | Benzo[b]Fluoranthene | 205992 | 1.1231e-06 | G | HP-HR | MOVES_2018 | 0 | UNCONTROLLED | UNCONTROLLED | 0 | 0 | G | HP-HR | CENSARA_STUDY_2012
Plateau Sedimentary Prov | HYDRAULIC FRACTURING | 2310000660 | Oil & Gas Expl & Prod /All Processes /Hydraulic Fracturing Engines | Polycyclic Organic Matter | Fluoranthene | 206440 | 3.2572e-05 | G | HP-HR | MOVES_2018 | 0 | UNCONTROLLED | UNCONTROLLED | 0 | 1.7425e-05 | G | HP-HR | CENSARA_STUDY_2012
Plateau Sedimentary Prov | HYDRAULIC FRACTURING | 2310000660 | Oil & Gas Expl & Prod /All Processes /Hydraulic Fracturing Engines | Polycyclic Organic Matter | Benzo[k]Fluoranthene | 207089 | 8.5188e-07 | G | HP-HR | MOVES_2018 | 0 | UNCONTROLLED | UNCONTROLLED | 0 | 0 | G | HP-HR | CENSARA_STUDY_2012
Plateau Sedimentary Prov | HYDRAULIC FRACTURING | 2310000660 | Oil & Gas Expl & Prod /All Processes /Hydraulic Fracturing Engines | Polycyclic Organic Matter | Acenaphthylene | 208968 | 0.00022989 | G | HP-HR | MOVES_2018 | 0 | UNCONTROLLED | UNCONTROLLED | 0 | 0.00012391 | G | HP-HR | CENSARA_STUDY_2012
Plateau Sedimentary Prov | HYDRAULIC FRACTURING | 2310000660 | Oil & Gas Expl & Prod /All Processes /Hydraulic Fracturing Engines | Polycyclic Organic Matter | Chrysene | 218019 | 2.9134e-06 | G | HP-HR | MOVES_2018 | 0 | UNCONTROLLED | UNCONTROLLED | 0 | 7.866e-07 | G | HP-HR | CENSARA_STUDY_2012
Plateau Sedimentary Prov | HYDRAULIC FRACTURING | 2310000660 | Oil & Gas Expl & Prod /All Processes /Hydraulic Fracturing Engines | Formaldehyde | Formaldehyde | 50000 | 0.05898 | G | HP-HR | MOVES_2018 | 0 | UNCONTROLLED | UNCONTROLLED | 0 | 0.064496 | G | HP-HR | CENSARA_STUDY_2012
Plateau Sedimentary Prov | HYDRAULIC FRACTURING | 2310000660 | Oil & Gas Expl & Prod /All Processes /Hydraulic Fracturing Engines | Polycyclic Organic Matter | Benzo[a]Pyrene | 50328 | 7.133e-07 | G | HP-HR | MOVES_2018 | 0 | UNCONTROLLED | UNCONTROLLED | 0 | 0 | G | HP-HR | CENSARA_STUDY_2012
Plateau Sedimentary Prov | HYDRAULIC FRACTURING | 2310000660 | Oil & Gas Expl & Prod /All Processes /Hydraulic Fracturing Engines | Polycyclic Organic Matter | Dibenzo[a,h]Anthracene | 53703 | 1.1955e-07 | G | HP-HR | MOVES_2018 | 0 | UNCONTROLLED | UNCONTROLLED | 0 | 0 | G | HP-HR | CENSARA_STUDY_2012
Plateau Sedimentary Prov | HYDRAULIC FRACTURING | 2310000660 | Oil & Gas Expl & Prod /All Processes /Hydraulic Fracturing Engines | 2,2,4-Trimethylpentane | 2,2,4-Trimethylpentane | 540841 | 0.0016352 | G | HP-HR | MOVES_2018 | 0 | UNCONTROLLED | UNCONTROLLED | 0 | 0.0021438 | G | HP-HR | CENSARA_STUDY_2012
Plateau Sedimentary Prov | HYDRAULIC FRACTURING | 2310000660 | Oil & Gas Expl & Prod /All Processes /Hydraulic Fracturing Engines | Polycyclic Organic Matter | Benz[a]Anthracene | 56553 | 2.3025e-06 | G | HP-HR | MOVES_2018 | 0 | UNCONTROLLED | UNCONTROLLED | 0 | 7.4543e-07 | G | HP-HR | CENSARA_STUDY_2012
Plateau Sedimentary Prov | HYDRAULIC FRACTURING | 2310000660 | Oil & Gas Expl & Prod /All Processes /Hydraulic Fracturing Engines | Methanol | Methanol | 67561 | 6.8616e-05 | G | HP-HR | MOVES_2018 (MOVES 2017 PM10 x CARB Speciation Profile 818) | 0 | UNCONTROLLED | UNCONTROLLED | 0 | 8.9889e-05 | G | HP-HR | CENSARA_STUDY_2012
Plateau Sedimentary Prov | HYDRAULIC FRACTURING | 2310000660 | Oil & Gas Expl & Prod /All Processes /Hydraulic Fracturing Engines | Benzene | Benzene | 71432 | 0.010069 | G | HP-HR | MOVES_2018 | 0 | UNCONTROLLED | UNCONTROLLED | 0 | 0.0065866 | G | HP-HR | CENSARA_STUDY_2012
Plateau Sedimentary Prov | HYDRAULIC FRACTURING | 2310000660 | Oil & Gas Expl & Prod /All Processes /Hydraulic Fracturing Engines | Lead Compounds | Lead | 7439921 | 5.3919e-06 | G | HP-HR | MOVES_2018 (2017 TOG x CARB Speciation Profile 425) | 0 | UNCONTROLLED | UNCONTROLLED | 0 | 5.1413e-06 | G | HP-HR | CENSARA_STUDY_2012
Plateau Sedimentary Prov | HYDRAULIC FRACTURING | 2310000660 | Oil & Gas Expl & Prod /All Processes /Hydraulic Fracturing Engines | Manganese Compounds | Manganese | 7439965 | 2.9961e-06 | G | HP-HR | MOVES_2018 | 0 | UNCONTROLLED | UNCONTROLLED | 0 | 9.97e-07 | G | HP-HR | CENSARA_STUDY_2012
Plateau Sedimentary Prov | HYDRAULIC FRACTURING | 2310000660 | Oil & Gas Expl & Prod /All Processes /Hydraulic Fracturing Engines | Mercury Compounds | Mercury | 7439976 | 1.8547e-08 | G | HP-HR | MOVES_2018 | 0 | UNCONTROLLED | UNCONTROLLED | 0 | 6.2e-09 | G | HP-HR | CENSARA_STUDY_2012
Plateau Sedimentary Prov | HYDRAULIC FRACTURING | 2310000660 | Oil & Gas Expl & Prod /All Processes /Hydraulic Fracturing Engines | Nickel Compounds | Nickel | 7440020 | 5.2386e-06 | G | HP-HR | MOVES_2018 | 0 | UNCONTROLLED | UNCONTROLLED | 0 | 1.7e-06 | G | HP-HR | CENSARA_STUDY_2012
Plateau Sedimentary Prov | HYDRAULIC FRACTURING | 2310000660 | Oil & Gas Expl & Prod /All Processes /Hydraulic Fracturing Engines | Antimony Compounds | Antimony | 7440360 | 4.6216e-06 | G | HP-HR | MOVES_2018 (2017 TOG x CARB Speciation Profile 425) | 0 | UNCONTROLLED | UNCONTROLLED | 0 | 4.4068e-06 | G | HP-HR | CENSARA_STUDY_2012
Plateau Sedimentary Prov | HYDRAULIC FRACTURING | 2310000660 | Oil & Gas Expl & Prod /All Processes /Hydraulic Fracturing Engines | Arsenic Compounds | Arsenic | 7440382 | 1.3954e-06 | G | HP-HR | MOVES_2018 | 0 | UNCONTROLLED | UNCONTROLLED | 0 | 8.32e-07 | G | HP-HR | CENSARA_STUDY_2012
Plateau Sedimentary Prov | HYDRAULIC FRACTURING | 2310000660 | Oil & Gas Expl & Prod /All Processes /Hydraulic Fracturing Engines | Cadmium Compounds | Cadmium | 7440439 | 5.1351e-06 | G | HP-HR | MOVES_2018 (2017 TOG x CARB Speciation Profile 425) | 0 | UNCONTROLLED | UNCONTROLLED | 0 | 4.8965e-06 | G | HP-HR | CENSARA_STUDY_2012
Plateau Sedimentary Prov | HYDRAULIC FRACTURING | 2310000660 | Oil & Gas Expl & Prod /All Processes /Hydraulic Fracturing Engines | Cobalt Compounds | Cobalt | 7440484 | 1.4122e-06 | G | HP-HR | MOVES_2018 (2017 TOG x CARB Speciation Profile 425) | 0 | UNCONTROLLED | UNCONTROLLED | 0 | 1.3465e-06 | G | HP-HR | CENSARA_STUDY_2012
Plateau Sedimentary Prov | HYDRAULIC FRACTURING | 2310000660 | Oil & Gas Expl & Prod /All Processes /Hydraulic Fracturing Engines | Acetaldehyde | Acetaldehyde | 75070 | 0.020958 | G | HP-HR | MOVES_2018 | 0 | UNCONTROLLED | UNCONTROLLED | 0 | 0.021918 | G | HP-HR | CENSARA_STUDY_2012
Plateau Sedimentary Prov | HYDRAULIC FRACTURING | 2310000660 | Oil & Gas Expl & Prod /All Processes /Hydraulic Fracturing Engines | Phosphorus | Phosphorus | 7723140 | 1.6304e-05 | G | HP-HR | MOVES_2018 (2017 TOG x CARB Speciation Profile 425) | 0 | UNCONTROLLED | UNCONTROLLED | 0 | 1.5546e-05 | G | HP-HR | CENSARA_STUDY_2012
Plateau Sedimentary Prov | HYDRAULIC FRACTURING | 2310000660 | Oil & Gas Expl & Prod /All Processes /Hydraulic Fracturing Engines | Selenium Compounds | Selenium | 7782492 | 1.2838e-06 | G | HP-HR | MOVES_2018 (2017 TOG x CARB Speciation Profile 425) | 0 | UNCONTROLLED | UNCONTROLLED | 0 | 1.2241e-06 | G | HP-HR | CENSARA_STUDY_2012
Plateau Sedimentary Prov | HYDRAULIC FRACTURING | 2310000660 | Oil & Gas Expl & Prod /All Processes /Hydraulic Fracturing Engines | Chlorine | Chlorine | 7782505 | 4.4162e-05 | G | HP-HR | MOVES_2018 (2017 TOG x CARB Speciation Profile 425) | 0 | UNCONTROLLED | UNCONTROLLED | 0 | 4.211e-05 | G | HP-HR | CENSARA_STUDY_2012
Plateau Sedimentary Prov | HYDRAULIC FRACTURING | 2310000660 | Oil & Gas Expl & Prod /All Processes /Hydraulic Fracturing Engines | Polycyclic Organic Matter | Acenaphthene | 83329 | 0.0001193 | G | HP-HR | MOVES_2018 | 0 | UNCONTROLLED | UNCONTROLLED | 0 | 9.7032e-05 | G | HP-HR | CENSARA_STUDY_2012
Plateau Sedimentary Prov | HYDRAULIC FRACTURING | 2310000660 | Oil & Gas Expl & Prod /All Processes /Hydraulic Fracturing Engines | Polycyclic Organic Matter | Phenanthrene | 85018 | 0.00029063 | G | HP-HR | MOVES_2018 | 0 | UNCONTROLLED | UNCONTROLLED | 0 | 0.00029649 | G | HP-HR | CENSARA_STUDY_2012
Plateau Sedimentary Prov | HYDRAULIC FRACTURING | 2310000660 | Oil & Gas Expl & Prod /All Processes /Hydraulic Fracturing Engines | Polycyclic Organic Matter | Fluorene | 86737 | 0.00016519 | G | HP-HR | MOVES_2018 | 0 | UNCONTROLLED | UNCONTROLLED | 0 | 0.00013922 | G | HP-HR | CENSARA_STUDY_2012
Plateau Sedimentary Prov | HYDRAULIC FRACTURING | 2310000660 | Oil & Gas Expl & Prod /All Processes /Hydraulic Fracturing Engines | Naphthalene | Naphthalene | 91203 | 0.00090102 | G | HP-HR | MOVES_2018 | 0 | UNCONTROLLED | UNCONTROLLED | 0 | 0.0025585 | G | HP-HR | CENSARA_STUDY_2012
Plateau Sedimentary Prov | HYDRAULIC FRACTURING | 2310000660 | Oil & Gas Expl & Prod /All Processes /Hydraulic Fracturing Engines | Cumene | Cumene | 98828 | 3.4308e-05 | G | HP-HR | MOVES_2018 (MOVES 2017 PM10 x CARB Speciation Profile 818) | 0 | UNCONTROLLED | UNCONTROLLED | 0 | 5.9926e-05 | G | HP-HR | CENSARA_STUDY_2012
Plateau Sedimentary Prov | HYDRAULIC FRACTURING | 2310000660 | Oil & Gas Expl & Prod /All Processes /Hydraulic Fracturing Engines | Methane | Methane | CH4 | 0.015648 | G | HP-HR | MOVES_2018 | 0 | UNCONTROLLED | UNCONTROLLED | 0 | 0.016354 | G | HP-HR | CENSARA_STUDY_2012
Plateau Sedimentary Prov | HYDRAULIC FRACTURING | 2310000660 | Oil & Gas Expl & Prod /All Processes /Hydraulic Fracturing Engines | Carbon Monoxide | Carbon Monoxide | CO | 0.71846 | G | HP-HR | MOVES_2018 | 0 | UNCONTROLLED | UNCONTROLLED | 0 | 0.76644 | G | HP-HR | CENSARA_STUDY_2012
Plateau Sedimentary Prov | HYDRAULIC FRACTURING | 2310000660 | Oil & Gas Expl & Prod /All Processes /Hydraulic Fracturing Engines | Carbon Dioxide | Carbon Dioxide | CO2 | 889.8044 | G | HP-HR | MOVES_2018 | 0 | UNCONTROLLED | UNCONTROLLED | 0 | 530.2611 | G | HP-HR | CENSARA_STUDY_2012
Plateau Sedimentary Prov | HYDRAULIC FRACTURING | 2310000660 | Oil & Gas Expl & Prod /All Processes /Hydraulic Fracturing Engines | Ammonia | Ammonia | NH3 | 0.0072196 | G | HP-HR | MOVES_2018 | 0 | UNCONTROLLED | UNCONTROLLED | 0 | 0.0043058 | G | HP-HR | CENSARA_STUDY_2012
Plateau Sedimentary Prov | HYDRAULIC FRACTURING | 2310000660 | Oil & Gas Expl & Prod /All Processes /Hydraulic Fracturing Engines | Nitrogen Dioxides | Nitrogen Dioxides | NOX | 5.3188 | G | HP-HR | MOVES_2018 | 0 | UNCONTROLLED | UNCONTROLLED | 0 | 3.9364 | G | HP-HR | CENSARA_STUDY_2012
Plateau Sedimentary Prov | HYDRAULIC FRACTURING | 2310000660 | Oil & Gas Expl & Prod /All Processes /Hydraulic Fracturing Engines | PM10 Filterable | PM10 Filterable | PM10-FIL | 0.12838 | G | HP-HR | MOVES_2018 | 0 | UNCONTROLLED | UNCONTROLLED | 0 | 0.067204 | G | HP-HR | CENSARA_STUDY_2012
Plateau Sedimentary Prov | HYDRAULIC FRACTURING | 2310000660 | Oil & Gas Expl & Prod /All Processes /Hydraulic Fracturing Engines | PM10 Primary (Filt + Cond) | PM10 Primary (Filt + Cond) | PM10-PRI | 0.12838 | G | HP-HR | MOVES_2018 | 0 | UNCONTROLLED | UNCONTROLLED | 0 | 0.12241 | G | HP-HR | CENSARA_STUDY_2012
Plateau Sedimentary Prov | HYDRAULIC FRACTURING | 2310000660 | Oil & Gas Expl & Prod /All Processes /Hydraulic Fracturing Engines | PM2.5 Filterable | PM2.5 Filterable | PM25-FIL | 0.12453 | G | HP-HR | MOVES_2018 | 0 | UNCONTROLLED | UNCONTROLLED | 0 | 0.063532 | G | HP-HR | CENSARA_STUDY_2012
Plateau Sedimentary Prov | HYDRAULIC FRACTURING | 2310000660 | Oil & Gas Expl & Prod /All Processes /Hydraulic Fracturing Engines | PM2.5 Primary (Filt + Cond) | PM2.5 Primary (Filt + Cond) | PM25-PRI | 0.12453 | G | HP-HR | MOVES_2018 | 0 | UNCONTROLLED | UNCONTROLLED | 0 | 0.11874 | G | HP-HR | CENSARA_STUDY_2012
Plateau Sedimentary Prov | HYDRAULIC FRACTURING | 2310000660 | Oil & Gas Expl & Prod /All Processes /Hydraulic Fracturing Engines | PM Condensible | PM Condensible | PM-CON | 0 | G | HP-HR | MOVES_2018 | 0 | UNCONTROLLED | UNCONTROLLED | 0 | 0.055208 | G | HP-HR | CENSARA_STUDY_2012
Plateau Sedimentary Prov | HYDRAULIC FRACTURING | 2310000660 | Oil & Gas Expl & Prod /All Processes /Hydraulic Fracturing Engines | Sulfur Dioxide | Sulfur Dioxide | SO2 | 0.0067935 | G | HP-HR | MOVES_2018 | 0 | UNCONTROLLED | UNCONTROLLED | 0 | 0.0030773 | G | HP-HR | CENSARA_STUDY_2012
Plateau Sedimentary Prov | HYDRAULIC FRACTURING | 2310000660 | Oil & Gas Expl & Prod /All Processes /Hydraulic Fracturing Engines | Volatile Organic Compounds | Volatile Organic Compounds | VOC | 0.21283 | G | HP-HR | MOVES_2018 | 0 | UNCONTROLLED | UNCONTROLLED | 0 | 0.27919 | G | HP-HR | CENSARA_STUDY_2012
Paradox Basin | HYDRAULIC FRACTURING | 2310000660 | Oil & Gas Expl & Prod /All Processes /Hydraulic Fracturing Engines | Ethyl Benzene | Ethyl Benzene | 100414 | 0.00091415 | G | HP-HR | MOVES_2018 | 0 | UNCONTROLLED | UNCONTROLLED | 0 | 0.0015965 | G | HP-HR | CENSARA_STUDY_2012
Paradox Basin | HYDRAULIC FRACTURING | 2310000660 | Oil & Gas Expl & Prod /All Processes /Hydraulic Fracturing Engines | Styrene | Styrene | 100425 | 0 | G | HP-HR | MOVES_2018 | 0 | UNCONTROLLED | UNCONTROLLED | 0 | 0 | G | HP-HR | CENSARA_STUDY_2012
Paradox Basin | HYDRAULIC FRACTURING | 2310000660 | Oil & Gas Expl & Prod /All Processes /Hydraulic Fracturing Engines | 1,3-Butadiene | 1,3-Butadiene | 106990 | 0.00039585 | G | HP-HR | MOVES_2018 | 0 | UNCONTROLLED | UNCONTROLLED | 0 | 0.00038774 | G | HP-HR | CENSARA_STUDY_2012
Paradox Basin | HYDRAULIC FRACTURING | 2310000660 | Oil & Gas Expl & Prod /All Processes /Hydraulic Fracturing Engines | Acrolein | Acrolein | 107028 | 0.0038734 | G | HP-HR | MOVES_2018 | 0 | UNCONTROLLED | UNCONTROLLED | 0 | 0.0043536 | G | HP-HR | CENSARA_STUDY_2012
Paradox Basin | HYDRAULIC FRACTURING | 2310000660 | Oil & Gas Expl & Prod /All Processes /Hydraulic Fracturing Engines | Toluene | Toluene | 108883 | 0.0072906 | G | HP-HR | MOVES_2018 | 0 | UNCONTROLLED | UNCONTROLLED | 0 | 0.0075548 | G | HP-HR | CENSARA_STUDY_2012
Paradox Basin | HYDRAULIC FRACTURING | 2310000660 | Oil & Gas Expl & Prod /All Processes /Hydraulic Fracturing Engines | Hexane | Hexane | 110543 | 0.00012669 | G | HP-HR | MOVES_2018 | 0 | UNCONTROLLED | UNCONTROLLED | 0 | 0.00094603 | G | HP-HR | CENSARA_STUDY_2012
Paradox Basin | HYDRAULIC FRACTURING | 2310000660 | Oil & Gas Expl & Prod /All Processes /Hydraulic Fracturing Engines | Polycyclic Organic Matter | Anthracene | 120127 | 2.0293e-05 | G | HP-HR | MOVES_2018 | 0 | UNCONTROLLED | UNCONTROLLED | 0 | 1.45e-05 | G | HP-HR | CENSARA_STUDY_2012
Paradox Basin | HYDRAULIC FRACTURING | 2310000660 | Oil & Gas Expl & Prod /All Processes /Hydraulic Fracturing Engines | Propionaldehyde | Propionaldehyde | 123386 | 0.0054103 | G | HP-HR | MOVES_2018 | 0 | UNCONTROLLED | UNCONTROLLED | 0 | 0.0046817 | G | HP-HR | CENSARA_STUDY_2012
Paradox Basin | HYDRAULIC FRACTURING | 2310000660 | Oil & Gas Expl & Prod /All Processes /Hydraulic Fracturing Engines | Polycyclic Organic Matter | Pyrene | 129000 | 3.1716e-05 | G | HP-HR | MOVES_2018 | 0 | UNCONTROLLED | UNCONTROLLED | 0 | 1.8525e-05 | G | HP-HR | CENSARA_STUDY_2012
Paradox Basin | HYDRAULIC FRACTURING | 2310000660 | Oil & Gas Expl & Prod /All Processes /Hydraulic Fracturing Engines | Xylenes (Mixed Isomers) | Xylenes (Mixed Isomers) | 1330207 | 0.0026969 | G | HP-HR | MOVES_2018 | 0 | UNCONTROLLED | UNCONTROLLED | 0 | 0.0072348 | G | HP-HR | CENSARA_STUDY_2012
Paradox Basin | HYDRAULIC FRACTURING | 2310000660 | Oil & Gas Expl & Prod /All Processes /Hydraulic Fracturing Engines | Chromium Compounds | Chromium (VI) | 18540299 | 6.7389e-09 | G | HP-HR | MOVES_2018 | 0 | UNCONTROLLED | UNCONTROLLED | 0 | 1.2297e-08 | G | HP-HR | CENSARA_STUDY_2012
Paradox Basin | HYDRAULIC FRACTURING | 2310000660 | Oil & Gas Expl & Prod /All Processes /Hydraulic Fracturing Engines | Polycyclic Organic Matter | Benzo[g,h,i,]Perylene | 191242 | 1.7952e-06 | G | HP-HR | MOVES_2018 | 0 | UNCONTROLLED | UNCONTROLLED | 0 | 4.1938e-07 | G | HP-HR | CENSARA_STUDY_2012
Paradox Basin | HYDRAULIC FRACTURING | 2310000660 | Oil & Gas Expl & Prod /All Processes /Hydraulic Fracturing Engines | Polycyclic Organic Matter | Indeno[1,2,3-c,d]Pyrene | 193395 | 7.0309e-07 | G | HP-HR | MOVES_2018 | 0 | UNCONTROLLED | UNCONTROLLED | 0 | 0 | G | HP-HR | CENSARA_STUDY_2012
Paradox Basin | HYDRAULIC FRACTURING | 2310000660 | Oil & Gas Expl & Prod /All Processes /Hydraulic Fracturing Engines | Polycyclic Organic Matter | Benzo[b]Fluoranthene | 205992 | 1.1231e-06 | G | HP-HR | MOVES_2018 | 0 | UNCONTROLLED | UNCONTROLLED | 0 | 0 | G | HP-HR | CENSARA_STUDY_2012
Paradox Basin | HYDRAULIC FRACTURING | 2310000660 | Oil & Gas Expl & Prod /All Processes /Hydraulic Fracturing Engines | Polycyclic Organic Matter | Fluoranthene | 206440 | 3.2572e-05 | G | HP-HR | MOVES_2018 | 0 | UNCONTROLLED | UNCONTROLLED | 0 | 1.7425e-05 | G | HP-HR | CENSARA_STUDY_2012
Paradox Basin | HYDRAULIC FRACTURING | 2310000660 | Oil & Gas Expl & Prod /All Processes /Hydraulic Fracturing Engines | Polycyclic Organic Matter | Benzo[k]Fluoranthene | 207089 | 8.5188e-07 | G | HP-HR | MOVES_2018 | 0 | UNCONTROLLED | UNCONTROLLED | 0 | 0 | G | HP-HR | CENSARA_STUDY_2012
Paradox Basin | HYDRAULIC FRACTURING | 2310000660 | Oil & Gas Expl & Prod /All Processes /Hydraulic Fracturing Engines | Polycyclic Organic Matter | Acenaphthylene | 208968 | 0.00022989 | G | HP-HR | MOVES_2018 | 0 | UNCONTROLLED | UNCONTROLLED | 0 | 0.00012391 | G | HP-HR | CENSARA_STUDY_2012
Paradox Basin | HYDRAULIC FRACTURING | 2310000660 | Oil & Gas Expl & Prod /All Processes /Hydraulic Fracturing Engines | Polycyclic Organic Matter | Chrysene | 218019 | 2.9134e-06 | G | HP-HR | MOVES_2018 | 0 | UNCONTROLLED | UNCONTROLLED | 0 | 7.866e-07 | G | HP-HR | CENSARA_STUDY_2012
Paradox Basin | HYDRAULIC FRACTURING | 2310000660 | Oil & Gas Expl & Prod /All Processes /Hydraulic Fracturing Engines | Formaldehyde | Formaldehyde | 50000 | 0.05898 | G | HP-HR | MOVES_2018 | 0 | UNCONTROLLED | UNCONTROLLED | 0 | 0.064496 | G | HP-HR | CENSARA_STUDY_2012
Paradox Basin | HYDRAULIC FRACTURING | 2310000660 | Oil & Gas Expl & Prod /All Processes /Hydraulic Fracturing Engines | Polycyclic Organic Matter | Benzo[a]Pyrene | 50328 | 7.133e-07 | G | HP-HR | MOVES_2018 | 0 | UNCONTROLLED | UNCONTROLLED | 0 | 0 | G | HP-HR | CENSARA_STUDY_2012
Paradox Basin | HYDRAULIC FRACTURING | 2310000660 | Oil & Gas Expl & Prod /All Processes /Hydraulic Fracturing Engines | Polycyclic Organic Matter | Dibenzo[a,h]Anthracene | 53703 | 1.1955e-07 | G | HP-HR | MOVES_2018 | 0 | UNCONTROLLED | UNCONTROLLED | 0 | 0 | G | HP-HR | CENSARA_STUDY_2012
Paradox Basin | HYDRAULIC FRACTURING | 2310000660 | Oil & Gas Expl & Prod /All Processes /Hydraulic Fracturing Engines | 2,2,4-Trimethylpentane | 2,2,4-Trimethylpentane | 540841 | 0.0016352 | G | HP-HR | MOVES_2018 | 0 | UNCONTROLLED | UNCONTROLLED | 0 | 0.0021438 | G | HP-HR | CENSARA_STUDY_2012
Paradox Basin | HYDRAULIC FRACTURING | 2310000660 | Oil & Gas Expl & Prod /All Processes /Hydraulic Fracturing Engines | Polycyclic Organic Matter | Benz[a]Anthracene | 56553 | 2.3025e-06 | G | HP-HR | MOVES_2018 | 0 | UNCONTROLLED | UNCONTROLLED | 0 | 7.4543e-07 | G | HP-HR | CENSARA_STUDY_2012
Paradox Basin | HYDRAULIC FRACTURING | 2310000660 | Oil & Gas Expl & Prod /All Processes /Hydraulic Fracturing Engines | Methanol | Methanol | 67561 | 6.8616e-05 | G | HP-HR | MOVES_2018 (MOVES 2017 PM10 x CARB Speciation Profile 818) | 0 | UNCONTROLLED | UNCONTROLLED | 0 | 8.9889e-05 | G | HP-HR | CENSARA_STUDY_2012
Paradox Basin | HYDRAULIC FRACTURING | 2310000660 | Oil & Gas Expl & Prod /All Processes /Hydraulic Fracturing Engines | Benzene | Benzene | 71432 | 0.010069 | G | HP-HR | MOVES_2018 | 0 | UNCONTROLLED | UNCONTROLLED | 0 | 0.0065866 | G | HP-HR | CENSARA_STUDY_2012
Paradox Basin | HYDRAULIC FRACTURING | 2310000660 | Oil & Gas Expl & Prod /All Processes /Hydraulic Fracturing Engines | Lead Compounds | Lead | 7439921 | 5.3919e-06 | G | HP-HR | MOVES_2018 (2017 TOG x CARB Speciation Profile 425) | 0 | UNCONTROLLED | UNCONTROLLED | 0 | 5.1413e-06 | G | HP-HR | CENSARA_STUDY_2012
Paradox Basin | HYDRAULIC FRACTURING | 2310000660 | Oil & Gas Expl & Prod /All Processes /Hydraulic Fracturing Engines | Manganese Compounds | Manganese | 7439965 | 2.9961e-06 | G | HP-HR | MOVES_2018 | 0 | UNCONTROLLED | UNCONTROLLED | 0 | 9.97e-07 | G | HP-HR | CENSARA_STUDY_2012
Paradox Basin | HYDRAULIC FRACTURING | 2310000660 | Oil & Gas Expl & Prod /All Processes /Hydraulic Fracturing Engines | Mercury Compounds | Mercury | 7439976 | 1.8547e-08 | G | HP-HR | MOVES_2018 | 0 | UNCONTROLLED | UNCONTROLLED | 0 | 6.2e-09 | G | HP-HR | CENSARA_STUDY_2012
Paradox Basin | HYDRAULIC FRACTURING | 2310000660 | Oil & Gas Expl & Prod /All Processes /Hydraulic Fracturing Engines | Nickel Compounds | Nickel | 7440020 | 5.2386e-06 | G | HP-HR | MOVES_2018 | 0 | UNCONTROLLED | UNCONTROLLED | 0 | 1.7e-06 | G | HP-HR | CENSARA_STUDY_2012
Paradox Basin | HYDRAULIC FRACTURING | 2310000660 | Oil & Gas Expl & Prod /All Processes /Hydraulic Fracturing Engines | Antimony Compounds | Antimony | 7440360 | 4.6216e-06 | G | HP-HR | MOVES_2018 (2017 TOG x CARB Speciation Profile 425) | 0 | UNCONTROLLED | UNCONTROLLED | 0 | 4.4068e-06 | G | HP-HR | CENSARA_STUDY_2012
Paradox Basin | HYDRAULIC FRACTURING | 2310000660 | Oil & Gas Expl & Prod /All Processes /Hydraulic Fracturing Engines | Arsenic Compounds | Arsenic | 7440382 | 1.3954e-06 | G | HP-HR | MOVES_2018 | 0 | UNCONTROLLED | UNCONTROLLED | 0 | 8.32e-07 | G | HP-HR | CENSARA_STUDY_2012
Paradox Basin | HYDRAULIC FRACTURING | 2310000660 | Oil & Gas Expl & Prod /All Processes /Hydraulic Fracturing Engines | Cadmium Compounds | Cadmium | 7440439 | 5.1351e-06 | G | HP-HR | MOVES_2018 (2017 TOG x CARB Speciation Profile 425) | 0 | UNCONTROLLED | UNCONTROLLED | 0 | 4.8965e-06 | G | HP-HR | CENSARA_STUDY_2012
Paradox Basin | HYDRAULIC FRACTURING | 2310000660 | Oil & Gas Expl & Prod /All Processes /Hydraulic Fracturing Engines | Cobalt Compounds | Cobalt | 7440484 | 1.4122e-06 | G | HP-HR | MOVES_2018 (2017 TOG x CARB Speciation Profile 425) | 0 | UNCONTROLLED | UNCONTROLLED | 0 | 1.3465e-06 | G | HP-HR | CENSARA_STUDY_2012
Paradox Basin | HYDRAULIC FRACTURING | 2310000660 | Oil & Gas Expl & Prod /All Processes /Hydraulic Fracturing Engines | Acetaldehyde | Acetaldehyde | 75070 | 0.020958 | G | HP-HR | MOVES_2018 | 0 | UNCONTROLLED | UNCONTROLLED | 0 | 0.021918 | G | HP-HR | CENSARA_STUDY_2012
Paradox Basin | HYDRAULIC FRACTURING | 2310000660 | Oil & Gas Expl & Prod /All Processes /Hydraulic Fracturing Engines | Phosphorus | Phosphorus | 7723140 | 1.6304e-05 | G | HP-HR | MOVES_2018 (2017 TOG x CARB Speciation Profile 425) | 0 | UNCONTROLLED | UNCONTROLLED | 0 | 1.5546e-05 | G | HP-HR | CENSARA_STUDY_2012
Paradox Basin | HYDRAULIC FRACTURING | 2310000660 | Oil & Gas Expl & Prod /All Processes /Hydraulic Fracturing Engines | Selenium Compounds | Selenium | 7782492 | 1.2838e-06 | G | HP-HR | MOVES_2018 (2017 TOG x CARB Speciation Profile 425) | 0 | UNCONTROLLED | UNCONTROLLED | 0 | 1.2241e-06 | G | HP-HR | CENSARA_STUDY_2012
Paradox Basin | HYDRAULIC FRACTURING | 2310000660 | Oil & Gas Expl & Prod /All Processes /Hydraulic Fracturing Engines | Chlorine | Chlorine | 7782505 | 4.4162e-05 | G | HP-HR | MOVES_2018 (2017 TOG x CARB Speciation Profile 425) | 0 | UNCONTROLLED | UNCONTROLLED | 0 | 4.211e-05 | G | HP-HR | CENSARA_STUDY_2012
Paradox Basin | HYDRAULIC FRACTURING | 2310000660 | Oil & Gas Expl & Prod /All Processes /Hydraulic Fracturing Engines | Polycyclic Organic Matter | Acenaphthene | 83329 | 0.0001193 | G | HP-HR | MOVES_2018 | 0 | UNCONTROLLED | UNCONTROLLED | 0 | 9.7032e-05 | G | HP-HR | CENSARA_STUDY_2012
Paradox Basin | HYDRAULIC FRACTURING | 2310000660 | Oil & Gas Expl & Prod /All Processes /Hydraulic Fracturing Engines | Polycyclic Organic Matter | Phenanthrene | 85018 | 0.00029063 | G | HP-HR | MOVES_2018 | 0 | UNCONTROLLED | UNCONTROLLED | 0 | 0.00029649 | G | HP-HR | CENSARA_STUDY_2012
Paradox Basin | HYDRAULIC FRACTURING | 2310000660 | Oil & Gas Expl & Prod /All Processes /Hydraulic Fracturing Engines | Polycyclic Organic Matter | Fluorene | 86737 | 0.00016519 | G | HP-HR | MOVES_2018 | 0 | UNCONTROLLED | UNCONTROLLED | 0 | 0.00013922 | G | HP-HR | CENSARA_STUDY_2012
Paradox Basin | HYDRAULIC FRACTURING | 2310000660 | Oil & Gas Expl & Prod /All Processes /Hydraulic Fracturing Engines | Naphthalene | Naphthalene | 91203 | 0.00090102 | G | HP-HR | MOVES_2018 | 0 | UNCONTROLLED | UNCONTROLLED | 0 | 0.0025585 | G | HP-HR | CENSARA_STUDY_2012
Paradox Basin | HYDRAULIC FRACTURING | 2310000660 | Oil & Gas Expl & Prod /All Processes /Hydraulic Fracturing Engines | Cumene | Cumene | 98828 | 3.4308e-05 | G | HP-HR | MOVES_2018 (MOVES 2017 PM10 x CARB Speciation Profile 818) | 0 | UNCONTROLLED | UNCONTROLLED | 0 | 5.9926e-05 | G | HP-HR | CENSARA_STUDY_2012
Paradox Basin | HYDRAULIC FRACTURING | 2310000660 | Oil & Gas Expl & Prod /All Processes /Hydraulic Fracturing Engines | Methane | Methane | CH4 | 0.015648 | G | HP-HR | MOVES_2018 | 0 | UNCONTROLLED | UNCONTROLLED | 0 | 0.016354 | G | HP-HR | CENSARA_STUDY_2012
Paradox Basin | HYDRAULIC FRACTURING | 2310000660 | Oil & Gas Expl & Prod /All Processes /Hydraulic Fracturing Engines | Carbon Monoxide | Carbon Monoxide | CO | 0.71846 | G | HP-HR | MOVES_2018 | 0 | UNCONTROLLED | UNCONTROLLED | 0 | 0.76644 | G | HP-HR | CENSARA_STUDY_2012
Paradox Basin | HYDRAULIC FRACTURING | 2310000660 | Oil & Gas Expl & Prod /All Processes /Hydraulic Fracturing Engines | Carbon Dioxide | Carbon Dioxide | CO2 | 889.8044 | G | HP-HR | MOVES_2018 | 0 | UNCONTROLLED | UNCONTROLLED | 0 | 530.2611 | G | HP-HR | CENSARA_STUDY_2012
Paradox Basin | HYDRAULIC FRACTURING | 2310000660 | Oil & Gas Expl & Prod /All Processes /Hydraulic Fracturing Engines | Ammonia | Ammonia | NH3 | 0.0072196 | G | HP-HR | MOVES_2018 | 0 | UNCONTROLLED | UNCONTROLLED | 0 | 0.0043058 | G | HP-HR | CENSARA_STUDY_2012
Paradox Basin | HYDRAULIC FRACTURING | 2310000660 | Oil & Gas Expl & Prod /All Processes /Hydraulic Fracturing Engines | Nitrogen Dioxides | Nitrogen Dioxides | NOX | 5.3188 | G | HP-HR | MOVES_2018 | 0 | UNCONTROLLED | UNCONTROLLED | 0 | 3.9364 | G | HP-HR | CENSARA_STUDY_2012
Paradox Basin | HYDRAULIC FRACTURING | 2310000660 | Oil & Gas Expl & Prod /All Processes /Hydraulic Fracturing Engines | PM10 Filterable | PM10 Filterable | PM10-FIL | 0.12838 | G | HP-HR | MOVES_2018 | 0 | UNCONTROLLED | UNCONTROLLED | 0 | 0.067204 | G | HP-HR | CENSARA_STUDY_2012
Paradox Basin | HYDRAULIC FRACTURING | 2310000660 | Oil & Gas Expl & Prod /All Processes /Hydraulic Fracturing Engines | PM10 Primary (Filt + Cond) | PM10 Primary (Filt + Cond) | PM10-PRI | 0.12838 | G | HP-HR | MOVES_2018 | 0 | UNCONTROLLED | UNCONTROLLED | 0 | 0.12241 | G | HP-HR | CENSARA_STUDY_2012
Paradox Basin | HYDRAULIC FRACTURING | 2310000660 | Oil & Gas Expl & Prod /All Processes /Hydraulic Fracturing Engines | PM2.5 Filterable | PM2.5 Filterable | PM25-FIL | 0.12453 | G | HP-HR | MOVES_2018 | 0 | UNCONTROLLED | UNCONTROLLED | 0 | 0.063532 | G | HP-HR | CENSARA_STUDY_2012
Paradox Basin | HYDRAULIC FRACTURING | 2310000660 | Oil & Gas Expl & Prod /All Processes /Hydraulic Fracturing Engines | PM2.5 Primary (Filt + Cond) | PM2.5 Primary (Filt + Cond) | PM25-PRI | 0.12453 | G | HP-HR | MOVES_2018 | 0 | UNCONTROLLED | UNCONTROLLED | 0 | 0.11874 | G | HP-HR | CENSARA_STUDY_2012
Paradox Basin | HYDRAULIC FRACTURING | 2310000660 | Oil & Gas Expl & Prod /All Processes /Hydraulic Fracturing Engines | PM Condensible | PM Condensible | PM-CON | 0 | G | HP-HR | MOVES_2018 | 0 | UNCONTROLLED | UNCONTROLLED | 0 | 0.055208 | G | HP-HR | CENSARA_STUDY_2012
Paradox Basin | HYDRAULIC FRACTURING | 2310000660 | Oil & Gas Expl & Prod /All Processes /Hydraulic Fracturing Engines | Sulfur Dioxide | Sulfur Dioxide | SO2 | 0.0067935 | G | HP-HR | MOVES_2018 | 0 | UNCONTROLLED | UNCONTROLLED | 0 | 0.0030773 | G | HP-HR | CENSARA_STUDY_2012
Paradox Basin | HYDRAULIC FRACTURING | 2310000660 | Oil & Gas Expl & Prod /All Processes /Hydraulic Fracturing Engines | Volatile Organic Compounds | Volatile Organic Compounds | VOC | 0.21283 | G | HP-HR | MOVES_2018 | 0 | UNCONTROLLED | UNCONTROLLED | 0 | 0.27919 | G | HP-HR | CENSARA_STUDY_2012
Overthrust&Wasatch Uplift | HYDRAULIC FRACTURING | 2310000660 | Oil & Gas Expl & Prod /All Processes /Hydraulic Fracturing Engines | Ethyl Benzene | Ethyl Benzene | 100414 | 0.00091415 | G | HP-HR | MOVES_2018 | 0 | UNCONTROLLED | UNCONTROLLED | 0 | 0.0015965 | G | HP-HR | CENSARA_STUDY_2012
Overthrust&Wasatch Uplift | HYDRAULIC FRACTURING | 2310000660 | Oil & Gas Expl & Prod /All Processes /Hydraulic Fracturing Engines | Styrene | Styrene | 100425 | 0 | G | HP-HR | MOVES_2018 | 0 | UNCONTROLLED | UNCONTROLLED | 0 | 0 | G | HP-HR | CENSARA_STUDY_2012
Overthrust&Wasatch Uplift | HYDRAULIC FRACTURING | 2310000660 | Oil & Gas Expl & Prod /All Processes /Hydraulic Fracturing Engines | 1,3-Butadiene | 1,3-Butadiene | 106990 | 0.00039585 | G | HP-HR | MOVES_2018 | 0 | UNCONTROLLED | UNCONTROLLED | 0 | 0.00038774 | G | HP-HR | CENSARA_STUDY_2012
Overthrust&Wasatch Uplift | HYDRAULIC FRACTURING | 2310000660 | Oil & Gas Expl & Prod /All Processes /Hydraulic Fracturing Engines | Acrolein | Acrolein | 107028 | 0.0038734 | G | HP-HR | MOVES_2018 | 0 | UNCONTROLLED | UNCONTROLLED | 0 | 0.0043536 | G | HP-HR | CENSARA_STUDY_2012
Overthrust&Wasatch Uplift | HYDRAULIC FRACTURING | 2310000660 | Oil & Gas Expl & Prod /All Processes /Hydraulic Fracturing Engines | Toluene | Toluene | 108883 | 0.0072906 | G | HP-HR | MOVES_2018 | 0 | UNCONTROLLED | UNCONTROLLED | 0 | 0.0075548 | G | HP-HR | CENSARA_STUDY_2012
Overthrust&Wasatch Uplift | HYDRAULIC FRACTURING | 2310000660 | Oil & Gas Expl & Prod /All Processes /Hydraulic Fracturing Engines | Hexane | Hexane | 110543 | 0.00012669 | G | HP-HR | MOVES_2018 | 0 | UNCONTROLLED | UNCONTROLLED | 0 | 0.00094603 | G | HP-HR | CENSARA_STUDY_2012
Overthrust&Wasatch Uplift | HYDRAULIC FRACTURING | 2310000660 | Oil & Gas Expl & Prod /All Processes /Hydraulic Fracturing Engines | Polycyclic Organic Matter | Anthracene | 120127 | 2.0293e-05 | G | HP-HR | MOVES_2018 | 0 | UNCONTROLLED | UNCONTROLLED | 0 | 1.45e-05 | G | HP-HR | CENSARA_STUDY_2012
Overthrust&Wasatch Uplift | HYDRAULIC FRACTURING | 2310000660 | Oil & Gas Expl & Prod /All Processes /Hydraulic Fracturing Engines | Propionaldehyde | Propionaldehyde | 123386 | 0.0054103 | G | HP-HR | MOVES_2018 | 0 | UNCONTROLLED | UNCONTROLLED | 0 | 0.0046817 | G | HP-HR | CENSARA_STUDY_2012
Overthrust&Wasatch Uplift | HYDRAULIC FRACTURING | 2310000660 | Oil & Gas Expl & Prod /All Processes /Hydraulic Fracturing Engines | Polycyclic Organic Matter | Pyrene | 129000 | 3.1716e-05 | G | HP-HR | MOVES_2018 | 0 | UNCONTROLLED | UNCONTROLLED | 0 | 1.8525e-05 | G | HP-HR | CENSARA_STUDY_2012
Overthrust&Wasatch Uplift | HYDRAULIC FRACTURING | 2310000660 | Oil & Gas Expl & Prod /All Processes /Hydraulic Fracturing Engines | Xylenes (Mixed Isomers) | Xylenes (Mixed Isomers) | 1330207 | 0.0026969 | G | HP-HR | MOVES_2018 | 0 | UNCONTROLLED | UNCONTROLLED | 0 | 0.0072348 | G | HP-HR | CENSARA_STUDY_2012
Overthrust&Wasatch Uplift | HYDRAULIC FRACTURING | 2310000660 | Oil & Gas Expl & Prod /All Processes /Hydraulic Fracturing Engines | Chromium Compounds | Chromium (VI) | 18540299 | 6.7389e-09 | G | HP-HR | MOVES_2018 | 0 | UNCONTROLLED | UNCONTROLLED | 0 | 1.2297e-08 | G | HP-HR | CENSARA_STUDY_2012
Overthrust&Wasatch Uplift | HYDRAULIC FRACTURING | 2310000660 | Oil & Gas Expl & Prod /All Processes /Hydraulic Fracturing Engines | Polycyclic Organic Matter | Benzo[g,h,i,]Perylene | 191242 | 1.7952e-06 | G | HP-HR | MOVES_2018 | 0 | UNCONTROLLED | UNCONTROLLED | 0 | 4.1938e-07 | G | HP-HR | CENSARA_STUDY_2012
Overthrust&Wasatch Uplift | HYDRAULIC FRACTURING | 2310000660 | Oil & Gas Expl & Prod /All Processes /Hydraulic Fracturing Engines | Polycyclic Organic Matter | Indeno[1,2,3-c,d]Pyrene | 193395 | 7.0309e-07 | G | HP-HR | MOVES_2018 | 0 | UNCONTROLLED | UNCONTROLLED | 0 | 0 | G | HP-HR | CENSARA_STUDY_2012
Overthrust&Wasatch Uplift | HYDRAULIC FRACTURING | 2310000660 | Oil & Gas Expl & Prod /All Processes /Hydraulic Fracturing Engines | Polycyclic Organic Matter | Benzo[b]Fluoranthene | 205992 | 1.1231e-06 | G | HP-HR | MOVES_2018 | 0 | UNCONTROLLED | UNCONTROLLED | 0 | 0 | G | HP-HR | CENSARA_STUDY_2012
Overthrust&Wasatch Uplift | HYDRAULIC FRACTURING | 2310000660 | Oil & Gas Expl & Prod /All Processes /Hydraulic Fracturing Engines | Polycyclic Organic Matter | Fluoranthene | 206440 | 3.2572e-05 | G | HP-HR | MOVES_2018 | 0 | UNCONTROLLED | UNCONTROLLED | 0 | 1.7425e-05 | G | HP-HR | CENSARA_STUDY_2012
Overthrust&Wasatch Uplift | HYDRAULIC FRACTURING | 2310000660 | Oil & Gas Expl & Prod /All Processes /Hydraulic Fracturing Engines | Polycyclic Organic Matter | Benzo[k]Fluoranthene | 207089 | 8.5188e-07 | G | HP-HR | MOVES_2018 | 0 | UNCONTROLLED | UNCONTROLLED | 0 | 0 | G | HP-HR | CENSARA_STUDY_2012
Overthrust&Wasatch Uplift | HYDRAULIC FRACTURING | 2310000660 | Oil & Gas Expl & Prod /All Processes /Hydraulic Fracturing Engines | Polycyclic Organic Matter | Acenaphthylene | 208968 | 0.00022989 | G | HP-HR | MOVES_2018 | 0 | UNCONTROLLED | UNCONTROLLED | 0 | 0.00012391 | G | HP-HR | CENSARA_STUDY_2012
Overthrust&Wasatch Uplift | HYDRAULIC FRACTURING | 2310000660 | Oil & Gas Expl & Prod /All Processes /Hydraulic Fracturing Engines | Polycyclic Organic Matter | Chrysene | 218019 | 2.9134e-06 | G | HP-HR | MOVES_2018 | 0 | UNCONTROLLED | UNCONTROLLED | 0 | 7.866e-07 | G | HP-HR | CENSARA_STUDY_2012
Overthrust&Wasatch Uplift | HYDRAULIC FRACTURING | 2310000660 | Oil & Gas Expl & Prod /All Processes /Hydraulic Fracturing Engines | Formaldehyde | Formaldehyde | 50000 | 0.05898 | G | HP-HR | MOVES_2018 | 0 | UNCONTROLLED | UNCONTROLLED | 0 | 0.064496 | G | HP-HR | CENSARA_STUDY_2012
Overthrust&Wasatch Uplift | HYDRAULIC FRACTURING | 2310000660 | Oil & Gas Expl & Prod /All Processes /Hydraulic Fracturing Engines | Polycyclic Organic Matter | Benzo[a]Pyrene | 50328 | 7.133e-07 | G | HP-HR | MOVES_2018 | 0 | UNCONTROLLED | UNCONTROLLED | 0 | 0 | G | HP-HR | CENSARA_STUDY_2012
Overthrust&Wasatch Uplift | HYDRAULIC FRACTURING | 2310000660 | Oil & Gas Expl & Prod /All Processes /Hydraulic Fracturing Engines | Polycyclic Organic Matter | Dibenzo[a,h]Anthracene | 53703 | 1.1955e-07 | G | HP-HR | MOVES_2018 | 0 | UNCONTROLLED | UNCONTROLLED | 0 | 0 | G | HP-HR | CENSARA_STUDY_2012
Overthrust&Wasatch Uplift | HYDRAULIC FRACTURING | 2310000660 | Oil & Gas Expl & Prod /All Processes /Hydraulic Fracturing Engines | 2,2,4-Trimethylpentane | 2,2,4-Trimethylpentane | 540841 | 0.0016352 | G | HP-HR | MOVES_2018 | 0 | UNCONTROLLED | UNCONTROLLED | 0 | 0.0021438 | G | HP-HR | CENSARA_STUDY_2012
Overthrust&Wasatch Uplift | HYDRAULIC FRACTURING | 2310000660 | Oil & Gas Expl & Prod /All Processes /Hydraulic Fracturing Engines | Polycyclic Organic Matter | Benz[a]Anthracene | 56553 | 2.3025e-06 | G | HP-HR | MOVES_2018 | 0 | UNCONTROLLED | UNCONTROLLED | 0 | 7.4543e-07 | G | HP-HR | CENSARA_STUDY_2012
Overthrust&Wasatch Uplift | HYDRAULIC FRACTURING | 2310000660 | Oil & Gas Expl & Prod /All Processes /Hydraulic Fracturing Engines | Methanol | Methanol | 67561 | 6.8616e-05 | G | HP-HR | MOVES_2018 (MOVES 2017 PM10 x CARB Speciation Profile 818) | 0 | UNCONTROLLED | UNCONTROLLED | 0 | 8.9889e-05 | G | HP-HR | CENSARA_STUDY_2012
Overthrust&Wasatch Uplift | HYDRAULIC FRACTURING | 2310000660 | Oil & Gas Expl & Prod /All Processes /Hydraulic Fracturing Engines | Benzene | Benzene | 71432 | 0.010069 | G | HP-HR | MOVES_2018 | 0 | UNCONTROLLED | UNCONTROLLED | 0 | 0.0065866 | G | HP-HR | CENSARA_STUDY_2012
Overthrust&Wasatch Uplift | HYDRAULIC FRACTURING | 2310000660 | Oil & Gas Expl & Prod /All Processes /Hydraulic Fracturing Engines | Lead Compounds | Lead | 7439921 | 5.3919e-06 | G | HP-HR | MOVES_2018 (2017 TOG x CARB Speciation Profile 425) | 0 | UNCONTROLLED | UNCONTROLLED | 0 | 5.1413e-06 | G | HP-HR | CENSARA_STUDY_2012
Overthrust&Wasatch Uplift | HYDRAULIC FRACTURING | 2310000660 | Oil & Gas Expl & Prod /All Processes /Hydraulic Fracturing Engines | Manganese Compounds | Manganese | 7439965 | 2.9961e-06 | G | HP-HR | MOVES_2018 | 0 | UNCONTROLLED | UNCONTROLLED | 0 | 9.97e-07 | G | HP-HR | CENSARA_STUDY_2012
Overthrust&Wasatch Uplift | HYDRAULIC FRACTURING | 2310000660 | Oil & Gas Expl & Prod /All Processes /Hydraulic Fracturing Engines | Mercury Compounds | Mercury | 7439976 | 1.8547e-08 | G | HP-HR | MOVES_2018 | 0 | UNCONTROLLED | UNCONTROLLED | 0 | 6.2e-09 | G | HP-HR | CENSARA_STUDY_2012
Overthrust&Wasatch Uplift | HYDRAULIC FRACTURING | 2310000660 | Oil & Gas Expl & Prod /All Processes /Hydraulic Fracturing Engines | Nickel Compounds | Nickel | 7440020 | 5.2386e-06 | G | HP-HR | MOVES_2018 | 0 | UNCONTROLLED | UNCONTROLLED | 0 | 1.7e-06 | G | HP-HR | CENSARA_STUDY_2012
Overthrust&Wasatch Uplift | HYDRAULIC FRACTURING | 2310000660 | Oil & Gas Expl & Prod /All Processes /Hydraulic Fracturing Engines | Antimony Compounds | Antimony | 7440360 | 4.6216e-06 | G | HP-HR | MOVES_2018 (2017 TOG x CARB Speciation Profile 425) | 0 | UNCONTROLLED | UNCONTROLLED | 0 | 4.4068e-06 | G | HP-HR | CENSARA_STUDY_2012
Overthrust&Wasatch Uplift | HYDRAULIC FRACTURING | 2310000660 | Oil & Gas Expl & Prod /All Processes /Hydraulic Fracturing Engines | Arsenic Compounds | Arsenic | 7440382 | 1.3954e-06 | G | HP-HR | MOVES_2018 | 0 | UNCONTROLLED | UNCONTROLLED | 0 | 8.32e-07 | G | HP-HR | CENSARA_STUDY_2012
Overthrust&Wasatch Uplift | HYDRAULIC FRACTURING | 2310000660 | Oil & Gas Expl & Prod /All Processes /Hydraulic Fracturing Engines | Cadmium Compounds | Cadmium | 7440439 | 5.1351e-06 | G | HP-HR | MOVES_2018 (2017 TOG x CARB Speciation Profile 425) | 0 | UNCONTROLLED | UNCONTROLLED | 0 | 4.8965e-06 | G | HP-HR | CENSARA_STUDY_2012
Overthrust&Wasatch Uplift | HYDRAULIC FRACTURING | 2310000660 | Oil & Gas Expl & Prod /All Processes /Hydraulic Fracturing Engines | Cobalt Compounds | Cobalt | 7440484 | 1.4122e-06 | G | HP-HR | MOVES_2018 (2017 TOG x CARB Speciation Profile 425) | 0 | UNCONTROLLED | UNCONTROLLED | 0 | 1.3465e-06 | G | HP-HR | CENSARA_STUDY_2012
Overthrust&Wasatch Uplift | HYDRAULIC FRACTURING | 2310000660 | Oil & Gas Expl & Prod /All Processes /Hydraulic Fracturing Engines | Acetaldehyde | Acetaldehyde | 75070 | 0.020958 | G | HP-HR | MOVES_2018 | 0 | UNCONTROLLED | UNCONTROLLED | 0 | 0.021918 | G | HP-HR | CENSARA_STUDY_2012
Overthrust&Wasatch Uplift | HYDRAULIC FRACTURING | 2310000660 | Oil & Gas Expl & Prod /All Processes /Hydraulic Fracturing Engines | Phosphorus | Phosphorus | 7723140 | 1.6304e-05 | G | HP-HR | MOVES_2018 (2017 TOG x CARB Speciation Profile 425) | 0 | UNCONTROLLED | UNCONTROLLED | 0 | 1.5546e-05 | G | HP-HR | CENSARA_STUDY_2012
Overthrust&Wasatch Uplift | HYDRAULIC FRACTURING | 2310000660 | Oil & Gas Expl & Prod /All Processes /Hydraulic Fracturing Engines | Selenium Compounds | Selenium | 7782492 | 1.2838e-06 | G | HP-HR | MOVES_2018 (2017 TOG x CARB Speciation Profile 425) | 0 | UNCONTROLLED | UNCONTROLLED | 0 | 1.2241e-06 | G | HP-HR | CENSARA_STUDY_2012
Overthrust&Wasatch Uplift | HYDRAULIC FRACTURING | 2310000660 | Oil & Gas Expl & Prod /All Processes /Hydraulic Fracturing Engines | Chlorine | Chlorine | 7782505 | 4.4162e-05 | G | HP-HR | MOVES_2018 (2017 TOG x CARB Speciation Profile 425) | 0 | UNCONTROLLED | UNCONTROLLED | 0 | 4.211e-05 | G | HP-HR | CENSARA_STUDY_2012
Overthrust&Wasatch Uplift | HYDRAULIC FRACTURING | 2310000660 | Oil & Gas Expl & Prod /All Processes /Hydraulic Fracturing Engines | Polycyclic Organic Matter | Acenaphthene | 83329 | 0.0001193 | G | HP-HR | MOVES_2018 | 0 | UNCONTROLLED | UNCONTROLLED | 0 | 9.7032e-05 | G | HP-HR | CENSARA_STUDY_2012
Overthrust&Wasatch Uplift | HYDRAULIC FRACTURING | 2310000660 | Oil & Gas Expl & Prod /All Processes /Hydraulic Fracturing Engines | Polycyclic Organic Matter | Phenanthrene | 85018 | 0.00029063 | G | HP-HR | MOVES_2018 | 0 | UNCONTROLLED | UNCONTROLLED | 0 | 0.00029649 | G | HP-HR | CENSARA_STUDY_2012
Overthrust&Wasatch Uplift | HYDRAULIC FRACTURING | 2310000660 | Oil & Gas Expl & Prod /All Processes /Hydraulic Fracturing Engines | Polycyclic Organic Matter | Fluorene | 86737 | 0.00016519 | G | HP-HR | MOVES_2018 | 0 | UNCONTROLLED | UNCONTROLLED | 0 | 0.00013922 | G | HP-HR | CENSARA_STUDY_2012
Overthrust&Wasatch Uplift | HYDRAULIC FRACTURING | 2310000660 | Oil & Gas Expl & Prod /All Processes /Hydraulic Fracturing Engines | Naphthalene | Naphthalene | 91203 | 0.00090102 | G | HP-HR | MOVES_2018 | 0 | UNCONTROLLED | UNCONTROLLED | 0 | 0.0025585 | G | HP-HR | CENSARA_STUDY_2012
Overthrust&Wasatch Uplift | HYDRAULIC FRACTURING | 2310000660 | Oil & Gas Expl & Prod /All Processes /Hydraulic Fracturing Engines | Cumene | Cumene | 98828 | 3.4308e-05 | G | HP-HR | MOVES_2018 (MOVES 2017 PM10 x CARB Speciation Profile 818) | 0 | UNCONTROLLED | UNCONTROLLED | 0 | 5.9926e-05 | G | HP-HR | CENSARA_STUDY_2012
Overthrust&Wasatch Uplift | HYDRAULIC FRACTURING | 2310000660 | Oil & Gas Expl & Prod /All Processes /Hydraulic Fracturing Engines | Methane | Methane | CH4 | 0.015648 | G | HP-HR | MOVES_2018 | 0 | UNCONTROLLED | UNCONTROLLED | 0 | 0.016354 | G | HP-HR | CENSARA_STUDY_2012
Overthrust&Wasatch Uplift | HYDRAULIC FRACTURING | 2310000660 | Oil & Gas Expl & Prod /All Processes /Hydraulic Fracturing Engines | Carbon Monoxide | Carbon Monoxide | CO | 0.71846 | G | HP-HR | MOVES_2018 | 0 | UNCONTROLLED | UNCONTROLLED | 0 | 0.76644 | G | HP-HR | CENSARA_STUDY_2012
Overthrust&Wasatch Uplift | HYDRAULIC FRACTURING | 2310000660 | Oil & Gas Expl & Prod /All Processes /Hydraulic Fracturing Engines | Carbon Dioxide | Carbon Dioxide | CO2 | 889.8044 | G | HP-HR | MOVES_2018 | 0 | UNCONTROLLED | UNCONTROLLED | 0 | 530.2611 | G | HP-HR | CENSARA_STUDY_2012
Overthrust&Wasatch Uplift | HYDRAULIC FRACTURING | 2310000660 | Oil & Gas Expl & Prod /All Processes /Hydraulic Fracturing Engines | Ammonia | Ammonia | NH3 | 0.0072196 | G | HP-HR | MOVES_2018 | 0 | UNCONTROLLED | UNCONTROLLED | 0 | 0.0043058 | G | HP-HR | CENSARA_STUDY_2012
Overthrust&Wasatch Uplift | HYDRAULIC FRACTURING | 2310000660 | Oil & Gas Expl & Prod /All Processes /Hydraulic Fracturing Engines | Nitrogen Dioxides | Nitrogen Dioxides | NOX | 5.3188 | G | HP-HR | MOVES_2018 | 0 | UNCONTROLLED | UNCONTROLLED | 0 | 3.9364 | G | HP-HR | CENSARA_STUDY_2012
Overthrust&Wasatch Uplift | HYDRAULIC FRACTURING | 2310000660 | Oil & Gas Expl & Prod /All Processes /Hydraulic Fracturing Engines | PM10 Filterable | PM10 Filterable | PM10-FIL | 0.12838 | G | HP-HR | MOVES_2018 | 0 | UNCONTROLLED | UNCONTROLLED | 0 | 0.067204 | G | HP-HR | CENSARA_STUDY_2012
Overthrust&Wasatch Uplift | HYDRAULIC FRACTURING | 2310000660 | Oil & Gas Expl & Prod /All Processes /Hydraulic Fracturing Engines | PM10 Primary (Filt + Cond) | PM10 Primary (Filt + Cond) | PM10-PRI | 0.12838 | G | HP-HR | MOVES_2018 | 0 | UNCONTROLLED | UNCONTROLLED | 0 | 0.12241 | G | HP-HR | CENSARA_STUDY_2012
Overthrust&Wasatch Uplift | HYDRAULIC FRACTURING | 2310000660 | Oil & Gas Expl & Prod /All Processes /Hydraulic Fracturing Engines | PM2.5 Filterable | PM2.5 Filterable | PM25-FIL | 0.12453 | G | HP-HR | MOVES_2018 | 0 | UNCONTROLLED | UNCONTROLLED | 0 | 0.063532 | G | HP-HR | CENSARA_STUDY_2012
Overthrust&Wasatch Uplift | HYDRAULIC FRACTURING | 2310000660 | Oil & Gas Expl & Prod /All Processes /Hydraulic Fracturing Engines | PM2.5 Primary (Filt + Cond) | PM2.5 Primary (Filt + Cond) | PM25-PRI | 0.12453 | G | HP-HR | MOVES_2018 | 0 | UNCONTROLLED | UNCONTROLLED | 0 | 0.11874 | G | HP-HR | CENSARA_STUDY_2012
Overthrust&Wasatch Uplift | HYDRAULIC FRACTURING | 2310000660 | Oil & Gas Expl & Prod /All Processes /Hydraulic Fracturing Engines | PM Condensible | PM Condensible | PM-CON | 0 | G | HP-HR | MOVES_2018 | 0 | UNCONTROLLED | UNCONTROLLED | 0 | 0.055208 | G | HP-HR | CENSARA_STUDY_2012
Overthrust&Wasatch Uplift | HYDRAULIC FRACTURING | 2310000660 | Oil & Gas Expl & Prod /All Processes /Hydraulic Fracturing Engines | Sulfur Dioxide | Sulfur Dioxide | SO2 | 0.0067935 | G | HP-HR | MOVES_2018 | 0 | UNCONTROLLED | UNCONTROLLED | 0 | 0.0030773 | G | HP-HR | CENSARA_STUDY_2012
Overthrust&Wasatch Uplift | HYDRAULIC FRACTURING | 2310000660 | Oil & Gas Expl & Prod /All Processes /Hydraulic Fracturing Engines | Volatile Organic Compounds | Volatile Organic Compounds | VOC | 0.21283 | G | HP-HR | MOVES_2018 | 0 | UNCONTROLLED | UNCONTROLLED | 0 | 0.27919 | G | HP-HR | CENSARA_STUDY_2012
Great Basin Province | HYDRAULIC FRACTURING | 2310000660 | Oil & Gas Expl & Prod /All Processes /Hydraulic Fracturing Engines | Ethyl Benzene | Ethyl Benzene | 100414 | 0.00091415 | G | HP-HR | MOVES_2018 | 0 | UNCONTROLLED | UNCONTROLLED | 0 | 0.0015965 | G | HP-HR | CENSARA_STUDY_2012
Great Basin Province | HYDRAULIC FRACTURING | 2310000660 | Oil & Gas Expl & Prod /All Processes /Hydraulic Fracturing Engines | Styrene | Styrene | 100425 | 0 | G | HP-HR | MOVES_2018 | 0 | UNCONTROLLED | UNCONTROLLED | 0 | 0 | G | HP-HR | CENSARA_STUDY_2012
Great Basin Province | HYDRAULIC FRACTURING | 2310000660 | Oil & Gas Expl & Prod /All Processes /Hydraulic Fracturing Engines | 1,3-Butadiene | 1,3-Butadiene | 106990 | 0.00039585 | G | HP-HR | MOVES_2018 | 0 | UNCONTROLLED | UNCONTROLLED | 0 | 0.00038774 | G | HP-HR | CENSARA_STUDY_2012
Great Basin Province | HYDRAULIC FRACTURING | 2310000660 | Oil & Gas Expl & Prod /All Processes /Hydraulic Fracturing Engines | Acrolein | Acrolein | 107028 | 0.0038734 | G | HP-HR | MOVES_2018 | 0 | UNCONTROLLED | UNCONTROLLED | 0 | 0.0043536 | G | HP-HR | CENSARA_STUDY_2012
Great Basin Province | HYDRAULIC FRACTURING | 2310000660 | Oil & Gas Expl & Prod /All Processes /Hydraulic Fracturing Engines | Toluene | Toluene | 108883 | 0.0072906 | G | HP-HR | MOVES_2018 | 0 | UNCONTROLLED | UNCONTROLLED | 0 | 0.0075548 | G | HP-HR | CENSARA_STUDY_2012
Great Basin Province | HYDRAULIC FRACTURING | 2310000660 | Oil & Gas Expl & Prod /All Processes /Hydraulic Fracturing Engines | Hexane | Hexane | 110543 | 0.00012669 | G | HP-HR | MOVES_2018 | 0 | UNCONTROLLED | UNCONTROLLED | 0 | 0.00094603 | G | HP-HR | CENSARA_STUDY_2012
Great Basin Province | HYDRAULIC FRACTURING | 2310000660 | Oil & Gas Expl & Prod /All Processes /Hydraulic Fracturing Engines | Polycyclic Organic Matter | Anthracene | 120127 | 2.0293e-05 | G | HP-HR | MOVES_2018 | 0 | UNCONTROLLED | UNCONTROLLED | 0 | 1.45e-05 | G | HP-HR | CENSARA_STUDY_2012
Great Basin Province | HYDRAULIC FRACTURING | 2310000660 | Oil & Gas Expl & Prod /All Processes /Hydraulic Fracturing Engines | Propionaldehyde | Propionaldehyde | 123386 | 0.0054103 | G | HP-HR | MOVES_2018 | 0 | UNCONTROLLED | UNCONTROLLED | 0 | 0.0046817 | G | HP-HR | CENSARA_STUDY_2012
Great Basin Province | HYDRAULIC FRACTURING | 2310000660 | Oil & Gas Expl & Prod /All Processes /Hydraulic Fracturing Engines | Polycyclic Organic Matter | Pyrene | 129000 | 3.1716e-05 | G | HP-HR | MOVES_2018 | 0 | UNCONTROLLED | UNCONTROLLED | 0 | 1.8525e-05 | G | HP-HR | CENSARA_STUDY_2012
Great Basin Province | HYDRAULIC FRACTURING | 2310000660 | Oil & Gas Expl & Prod /All Processes /Hydraulic Fracturing Engines | Xylenes (Mixed Isomers) | Xylenes (Mixed Isomers) | 1330207 | 0.0026969 | G | HP-HR | MOVES_2018 | 0 | UNCONTROLLED | UNCONTROLLED | 0 | 0.0072348 | G | HP-HR | CENSARA_STUDY_2012
Great Basin Province | HYDRAULIC FRACTURING | 2310000660 | Oil & Gas Expl & Prod /All Processes /Hydraulic Fracturing Engines | Chromium Compounds | Chromium (VI) | 18540299 | 6.7389e-09 | G | HP-HR | MOVES_2018 | 0 | UNCONTROLLED | UNCONTROLLED | 0 | 1.2297e-08 | G | HP-HR | CENSARA_STUDY_2012
Great Basin Province | HYDRAULIC FRACTURING | 2310000660 | Oil & Gas Expl & Prod /All Processes /Hydraulic Fracturing Engines | Polycyclic Organic Matter | Benzo[g,h,i,]Perylene | 191242 | 1.7952e-06 | G | HP-HR | MOVES_2018 | 0 | UNCONTROLLED | UNCONTROLLED | 0 | 4.1938e-07 | G | HP-HR | CENSARA_STUDY_2012
Great Basin Province | HYDRAULIC FRACTURING | 2310000660 | Oil & Gas Expl & Prod /All Processes /Hydraulic Fracturing Engines | Polycyclic Organic Matter | Indeno[1,2,3-c,d]Pyrene | 193395 | 7.0309e-07 | G | HP-HR | MOVES_2018 | 0 | UNCONTROLLED | UNCONTROLLED | 0 | 0 | G | HP-HR | CENSARA_STUDY_2012
Great Basin Province | HYDRAULIC FRACTURING | 2310000660 | Oil & Gas Expl & Prod /All Processes /Hydraulic Fracturing Engines | Polycyclic Organic Matter | Benzo[b]Fluoranthene | 205992 | 1.1231e-06 | G | HP-HR | MOVES_2018 | 0 | UNCONTROLLED | UNCONTROLLED | 0 | 0 | G | HP-HR | CENSARA_STUDY_2012
Great Basin Province | HYDRAULIC FRACTURING | 2310000660 | Oil & Gas Expl & Prod /All Processes /Hydraulic Fracturing Engines | Polycyclic Organic Matter | Fluoranthene | 206440 | 3.2572e-05 | G | HP-HR | MOVES_2018 | 0 | UNCONTROLLED | UNCONTROLLED | 0 | 1.7425e-05 | G | HP-HR | CENSARA_STUDY_2012
Great Basin Province | HYDRAULIC FRACTURING | 2310000660 | Oil & Gas Expl & Prod /All Processes /Hydraulic Fracturing Engines | Polycyclic Organic Matter | Benzo[k]Fluoranthene | 207089 | 8.5188e-07 | G | HP-HR | MOVES_2018 | 0 | UNCONTROLLED | UNCONTROLLED | 0 | 0 | G | HP-HR | CENSARA_STUDY_2012
Great Basin Province | HYDRAULIC FRACTURING | 2310000660 | Oil & Gas Expl & Prod /All Processes /Hydraulic Fracturing Engines | Polycyclic Organic Matter | Acenaphthylene | 208968 | 0.00022989 | G | HP-HR | MOVES_2018 | 0 | UNCONTROLLED | UNCONTROLLED | 0 | 0.00012391 | G | HP-HR | CENSARA_STUDY_2012
Great Basin Province | HYDRAULIC FRACTURING | 2310000660 | Oil & Gas Expl & Prod /All Processes /Hydraulic Fracturing Engines | Polycyclic Organic Matter | Chrysene | 218019 | 2.9134e-06 | G | HP-HR | MOVES_2018 | 0 | UNCONTROLLED | UNCONTROLLED | 0 | 7.866e-07 | G | HP-HR | CENSARA_STUDY_2012
Great Basin Province | HYDRAULIC FRACTURING | 2310000660 | Oil & Gas Expl & Prod /All Processes /Hydraulic Fracturing Engines | Formaldehyde | Formaldehyde | 50000 | 0.05898 | G | HP-HR | MOVES_2018 | 0 | UNCONTROLLED | UNCONTROLLED | 0 | 0.064496 | G | HP-HR | CENSARA_STUDY_2012
Great Basin Province | HYDRAULIC FRACTURING | 2310000660 | Oil & Gas Expl & Prod /All Processes /Hydraulic Fracturing Engines | Polycyclic Organic Matter | Benzo[a]Pyrene | 50328 | 7.133e-07 | G | HP-HR | MOVES_2018 | 0 | UNCONTROLLED | UNCONTROLLED | 0 | 0 | G | HP-HR | CENSARA_STUDY_2012
Great Basin Province | HYDRAULIC FRACTURING | 2310000660 | Oil & Gas Expl & Prod /All Processes /Hydraulic Fracturing Engines | Polycyclic Organic Matter | Dibenzo[a,h]Anthracene | 53703 | 1.1955e-07 | G | HP-HR | MOVES_2018 | 0 | UNCONTROLLED | UNCONTROLLED | 0 | 0 | G | HP-HR | CENSARA_STUDY_2012
Great Basin Province | HYDRAULIC FRACTURING | 2310000660 | Oil & Gas Expl & Prod /All Processes /Hydraulic Fracturing Engines | 2,2,4-Trimethylpentane | 2,2,4-Trimethylpentane | 540841 | 0.0016352 | G | HP-HR | MOVES_2018 | 0 | UNCONTROLLED | UNCONTROLLED | 0 | 0.0021438 | G | HP-HR | CENSARA_STUDY_2012
Great Basin Province | HYDRAULIC FRACTURING | 2310000660 | Oil & Gas Expl & Prod /All Processes /Hydraulic Fracturing Engines | Polycyclic Organic Matter | Benz[a]Anthracene | 56553 | 2.3025e-06 | G | HP-HR | MOVES_2018 | 0 | UNCONTROLLED | UNCONTROLLED | 0 | 7.4543e-07 | G | HP-HR | CENSARA_STUDY_2012
Great Basin Province | HYDRAULIC FRACTURING | 2310000660 | Oil & Gas Expl & Prod /All Processes /Hydraulic Fracturing Engines | Methanol | Methanol | 67561 | 6.8616e-05 | G | HP-HR | MOVES_2018 (MOVES 2017 PM10 x CARB Speciation Profile 818) | 0 | UNCONTROLLED | UNCONTROLLED | 0 | 8.9889e-05 | G | HP-HR | CENSARA_STUDY_2012
Great Basin Province | HYDRAULIC FRACTURING | 2310000660 | Oil & Gas Expl & Prod /All Processes /Hydraulic Fracturing Engines | Benzene | Benzene | 71432 | 0.010069 | G | HP-HR | MOVES_2018 | 0 | UNCONTROLLED | UNCONTROLLED | 0 | 0.0065866 | G | HP-HR | CENSARA_STUDY_2012
Great Basin Province | HYDRAULIC FRACTURING | 2310000660 | Oil & Gas Expl & Prod /All Processes /Hydraulic Fracturing Engines | Lead Compounds | Lead | 7439921 | 5.3919e-06 | G | HP-HR | MOVES_2018 (2017 TOG x CARB Speciation Profile 425) | 0 | UNCONTROLLED | UNCONTROLLED | 0 | 5.1413e-06 | G | HP-HR | CENSARA_STUDY_2012
Great Basin Province | HYDRAULIC FRACTURING | 2310000660 | Oil & Gas Expl & Prod /All Processes /Hydraulic Fracturing Engines | Manganese Compounds | Manganese | 7439965 | 2.9961e-06 | G | HP-HR | MOVES_2018 | 0 | UNCONTROLLED | UNCONTROLLED | 0 | 9.97e-07 | G | HP-HR | CENSARA_STUDY_2012
Great Basin Province | HYDRAULIC FRACTURING | 2310000660 | Oil & Gas Expl & Prod /All Processes /Hydraulic Fracturing Engines | Mercury Compounds | Mercury | 7439976 | 1.8547e-08 | G | HP-HR | MOVES_2018 | 0 | UNCONTROLLED | UNCONTROLLED | 0 | 6.2e-09 | G | HP-HR | CENSARA_STUDY_2012
Great Basin Province | HYDRAULIC FRACTURING | 2310000660 | Oil & Gas Expl & Prod /All Processes /Hydraulic Fracturing Engines | Nickel Compounds | Nickel | 7440020 | 5.2386e-06 | G | HP-HR | MOVES_2018 | 0 | UNCONTROLLED | UNCONTROLLED | 0 | 1.7e-06 | G | HP-HR | CENSARA_STUDY_2012
Great Basin Province | HYDRAULIC FRACTURING | 2310000660 | Oil & Gas Expl & Prod /All Processes /Hydraulic Fracturing Engines | Antimony Compounds | Antimony | 7440360 | 4.6216e-06 | G | HP-HR | MOVES_2018 (2017 TOG x CARB Speciation Profile 425) | 0 | UNCONTROLLED | UNCONTROLLED | 0 | 4.4068e-06 | G | HP-HR | CENSARA_STUDY_2012
Great Basin Province | HYDRAULIC FRACTURING | 2310000660 | Oil & Gas Expl & Prod /All Processes /Hydraulic Fracturing Engines | Arsenic Compounds | Arsenic | 7440382 | 1.3954e-06 | G | HP-HR | MOVES_2018 | 0 | UNCONTROLLED | UNCONTROLLED | 0 | 8.32e-07 | G | HP-HR | CENSARA_STUDY_2012
Great Basin Province | HYDRAULIC FRACTURING | 2310000660 | Oil & Gas Expl & Prod /All Processes /Hydraulic Fracturing Engines | Cadmium Compounds | Cadmium | 7440439 | 5.1351e-06 | G | HP-HR | MOVES_2018 (2017 TOG x CARB Speciation Profile 425) | 0 | UNCONTROLLED | UNCONTROLLED | 0 | 4.8965e-06 | G | HP-HR | CENSARA_STUDY_2012
Great Basin Province | HYDRAULIC FRACTURING | 2310000660 | Oil & Gas Expl & Prod /All Processes /Hydraulic Fracturing Engines | Cobalt Compounds | Cobalt | 7440484 | 1.4122e-06 | G | HP-HR | MOVES_2018 (2017 TOG x CARB Speciation Profile 425) | 0 | UNCONTROLLED | UNCONTROLLED | 0 | 1.3465e-06 | G | HP-HR | CENSARA_STUDY_2012
Great Basin Province | HYDRAULIC FRACTURING | 2310000660 | Oil & Gas Expl & Prod /All Processes /Hydraulic Fracturing Engines | Acetaldehyde | Acetaldehyde | 75070 | 0.020958 | G | HP-HR | MOVES_2018 | 0 | UNCONTROLLED | UNCONTROLLED | 0 | 0.021918 | G | HP-HR | CENSARA_STUDY_2012
Great Basin Province | HYDRAULIC FRACTURING | 2310000660 | Oil & Gas Expl & Prod /All Processes /Hydraulic Fracturing Engines | Phosphorus | Phosphorus | 7723140 | 1.6304e-05 | G | HP-HR | MOVES_2018 (2017 TOG x CARB Speciation Profile 425) | 0 | UNCONTROLLED | UNCONTROLLED | 0 | 1.5546e-05 | G | HP-HR | CENSARA_STUDY_2012
Great Basin Province | HYDRAULIC FRACTURING | 2310000660 | Oil & Gas Expl & Prod /All Processes /Hydraulic Fracturing Engines | Selenium Compounds | Selenium | 7782492 | 1.2838e-06 | G | HP-HR | MOVES_2018 (2017 TOG x CARB Speciation Profile 425) | 0 | UNCONTROLLED | UNCONTROLLED | 0 | 1.2241e-06 | G | HP-HR | CENSARA_STUDY_2012
Great Basin Province | HYDRAULIC FRACTURING | 2310000660 | Oil & Gas Expl & Prod /All Processes /Hydraulic Fracturing Engines | Chlorine | Chlorine | 7782505 | 4.4162e-05 | G | HP-HR | MOVES_2018 (2017 TOG x CARB Speciation Profile 425) | 0 | UNCONTROLLED | UNCONTROLLED | 0 | 4.211e-05 | G | HP-HR | CENSARA_STUDY_2012
Great Basin Province | HYDRAULIC FRACTURING | 2310000660 | Oil & Gas Expl & Prod /All Processes /Hydraulic Fracturing Engines | Polycyclic Organic Matter | Acenaphthene | 83329 | 0.0001193 | G | HP-HR | MOVES_2018 | 0 | UNCONTROLLED | UNCONTROLLED | 0 | 9.7032e-05 | G | HP-HR | CENSARA_STUDY_2012
Great Basin Province | HYDRAULIC FRACTURING | 2310000660 | Oil & Gas Expl & Prod /All Processes /Hydraulic Fracturing Engines | Polycyclic Organic Matter | Phenanthrene | 85018 | 0.00029063 | G | HP-HR | MOVES_2018 | 0 | UNCONTROLLED | UNCONTROLLED | 0 | 0.00029649 | G | HP-HR | CENSARA_STUDY_2012
Great Basin Province | HYDRAULIC FRACTURING | 2310000660 | Oil & Gas Expl & Prod /All Processes /Hydraulic Fracturing Engines | Polycyclic Organic Matter | Fluorene | 86737 | 0.00016519 | G | HP-HR | MOVES_2018 | 0 | UNCONTROLLED | UNCONTROLLED | 0 | 0.00013922 | G | HP-HR | CENSARA_STUDY_2012
Great Basin Province | HYDRAULIC FRACTURING | 2310000660 | Oil & Gas Expl & Prod /All Processes /Hydraulic Fracturing Engines | Naphthalene | Naphthalene | 91203 | 0.00090102 | G | HP-HR | MOVES_2018 | 0 | UNCONTROLLED | UNCONTROLLED | 0 | 0.0025585 | G | HP-HR | CENSARA_STUDY_2012
Great Basin Province | HYDRAULIC FRACTURING | 2310000660 | Oil & Gas Expl & Prod /All Processes /Hydraulic Fracturing Engines | Cumene | Cumene | 98828 | 3.4308e-05 | G | HP-HR | MOVES_2018 (MOVES 2017 PM10 x CARB Speciation Profile 818) | 0 | UNCONTROLLED | UNCONTROLLED | 0 | 5.9926e-05 | G | HP-HR | CENSARA_STUDY_2012
Great Basin Province | HYDRAULIC FRACTURING | 2310000660 | Oil & Gas Expl & Prod /All Processes /Hydraulic Fracturing Engines | Methane | Methane | CH4 | 0.015648 | G | HP-HR | MOVES_2018 | 0 | UNCONTROLLED | UNCONTROLLED | 0 | 0.016354 | G | HP-HR | CENSARA_STUDY_2012
Great Basin Province | HYDRAULIC FRACTURING | 2310000660 | Oil & Gas Expl & Prod /All Processes /Hydraulic Fracturing Engines | Carbon Monoxide | Carbon Monoxide | CO | 0.71846 | G | HP-HR | MOVES_2018 | 0 | UNCONTROLLED | UNCONTROLLED | 0 | 0.76644 | G | HP-HR | CENSARA_STUDY_2012
Great Basin Province | HYDRAULIC FRACTURING | 2310000660 | Oil & Gas Expl & Prod /All Processes /Hydraulic Fracturing Engines | Carbon Dioxide | Carbon Dioxide | CO2 | 889.8044 | G | HP-HR | MOVES_2018 | 0 | UNCONTROLLED | UNCONTROLLED | 0 | 530.2611 | G | HP-HR | CENSARA_STUDY_2012
Great Basin Province | HYDRAULIC FRACTURING | 2310000660 | Oil & Gas Expl & Prod /All Processes /Hydraulic Fracturing Engines | Ammonia | Ammonia | NH3 | 0.0072196 | G | HP-HR | MOVES_2018 | 0 | UNCONTROLLED | UNCONTROLLED | 0 | 0.0043058 | G | HP-HR | CENSARA_STUDY_2012
Great Basin Province | HYDRAULIC FRACTURING | 2310000660 | Oil & Gas Expl & Prod /All Processes /Hydraulic Fracturing Engines | Nitrogen Dioxides | Nitrogen Dioxides | NOX | 5.3188 | G | HP-HR | MOVES_2018 | 0 | UNCONTROLLED | UNCONTROLLED | 0 | 3.9364 | G | HP-HR | CENSARA_STUDY_2012
Great Basin Province | HYDRAULIC FRACTURING | 2310000660 | Oil & Gas Expl & Prod /All Processes /Hydraulic Fracturing Engines | PM10 Filterable | PM10 Filterable | PM10-FIL | 0.12838 | G | HP-HR | MOVES_2018 | 0 | UNCONTROLLED | UNCONTROLLED | 0 | 0.067204 | G | HP-HR | CENSARA_STUDY_2012
Great Basin Province | HYDRAULIC FRACTURING | 2310000660 | Oil & Gas Expl & Prod /All Processes /Hydraulic Fracturing Engines | PM10 Primary (Filt + Cond) | PM10 Primary (Filt + Cond) | PM10-PRI | 0.12838 | G | HP-HR | MOVES_2018 | 0 | UNCONTROLLED | UNCONTROLLED | 0 | 0.12241 | G | HP-HR | CENSARA_STUDY_2012
Great Basin Province | HYDRAULIC FRACTURING | 2310000660 | Oil & Gas Expl & Prod /All Processes /Hydraulic Fracturing Engines | PM2.5 Filterable | PM2.5 Filterable | PM25-FIL | 0.12453 | G | HP-HR | MOVES_2018 | 0 | UNCONTROLLED | UNCONTROLLED | 0 | 0.063532 | G | HP-HR | CENSARA_STUDY_2012
Great Basin Province | HYDRAULIC FRACTURING | 2310000660 | Oil & Gas Expl & Prod /All Processes /Hydraulic Fracturing Engines | PM2.5 Primary (Filt + Cond) | PM2.5 Primary (Filt + Cond) | PM25-PRI | 0.12453 | G | HP-HR | MOVES_2018 | 0 | UNCONTROLLED | UNCONTROLLED | 0 | 0.11874 | G | HP-HR | CENSARA_STUDY_2012
Great Basin Province | HYDRAULIC FRACTURING | 2310000660 | Oil & Gas Expl & Prod /All Processes /Hydraulic Fracturing Engines | PM Condensible | PM Condensible | PM-CON | 0 | G | HP-HR | MOVES_2018 | 0 | UNCONTROLLED | UNCONTROLLED | 0 | 0.055208 | G | HP-HR | CENSARA_STUDY_2012
Great Basin Province | HYDRAULIC FRACTURING | 2310000660 | Oil & Gas Expl & Prod /All Processes /Hydraulic Fracturing Engines | Sulfur Dioxide | Sulfur Dioxide | SO2 | 0.0067935 | G | HP-HR | MOVES_2018 | 0 | UNCONTROLLED | UNCONTROLLED | 0 | 0.0030773 | G | HP-HR | CENSARA_STUDY_2012
Great Basin Province | HYDRAULIC FRACTURING | 2310000660 | Oil & Gas Expl & Prod /All Processes /Hydraulic Fracturing Engines | Volatile Organic Compounds | Volatile Organic Compounds | VOC | 0.21283 | G | HP-HR | MOVES_2018 | 0 | UNCONTROLLED | UNCONTROLLED | 0 | 0.27919 | G | HP-HR | CENSARA_STUDY_2012
Central Western Overthrust | HYDRAULIC FRACTURING | 2310000660 | Oil & Gas Expl & Prod /All Processes /Hydraulic Fracturing Engines | Ethyl Benzene | Ethyl Benzene | 100414 | 0.00091415 | G | HP-HR | MOVES_2018 | 0 | UNCONTROLLED | UNCONTROLLED | 0 | 0.0015965 | G | HP-HR | CENSARA_STUDY_2012
Central Western Overthrust | HYDRAULIC FRACTURING | 2310000660 | Oil & Gas Expl & Prod /All Processes /Hydraulic Fracturing Engines | Styrene | Styrene | 100425 | 0 | G | HP-HR | MOVES_2018 | 0 | UNCONTROLLED | UNCONTROLLED | 0 | 0 | G | HP-HR | CENSARA_STUDY_2012
Central Western Overthrust | HYDRAULIC FRACTURING | 2310000660 | Oil & Gas Expl & Prod /All Processes /Hydraulic Fracturing Engines | 1,3-Butadiene | 1,3-Butadiene | 106990 | 0.00039585 | G | HP-HR | MOVES_2018 | 0 | UNCONTROLLED | UNCONTROLLED | 0 | 0.00038774 | G | HP-HR | CENSARA_STUDY_2012
Central Western Overthrust | HYDRAULIC FRACTURING | 2310000660 | Oil & Gas Expl & Prod /All Processes /Hydraulic Fracturing Engines | Acrolein | Acrolein | 107028 | 0.0038734 | G | HP-HR | MOVES_2018 | 0 | UNCONTROLLED | UNCONTROLLED | 0 | 0.0043536 | G | HP-HR | CENSARA_STUDY_2012
Central Western Overthrust | HYDRAULIC FRACTURING | 2310000660 | Oil & Gas Expl & Prod /All Processes /Hydraulic Fracturing Engines | Toluene | Toluene | 108883 | 0.0072906 | G | HP-HR | MOVES_2018 | 0 | UNCONTROLLED | UNCONTROLLED | 0 | 0.0075548 | G | HP-HR | CENSARA_STUDY_2012
Central Western Overthrust | HYDRAULIC FRACTURING | 2310000660 | Oil & Gas Expl & Prod /All Processes /Hydraulic Fracturing Engines | Hexane | Hexane | 110543 | 0.00012669 | G | HP-HR | MOVES_2018 | 0 | UNCONTROLLED | UNCONTROLLED | 0 | 0.00094603 | G | HP-HR | CENSARA_STUDY_2012
Central Western Overthrust | HYDRAULIC FRACTURING | 2310000660 | Oil & Gas Expl & Prod /All Processes /Hydraulic Fracturing Engines | Polycyclic Organic Matter | Anthracene | 120127 | 2.0293e-05 | G | HP-HR | MOVES_2018 | 0 | UNCONTROLLED | UNCONTROLLED | 0 | 1.45e-05 | G | HP-HR | CENSARA_STUDY_2012
Central Western Overthrust | HYDRAULIC FRACTURING | 2310000660 | Oil & Gas Expl & Prod /All Processes /Hydraulic Fracturing Engines | Propionaldehyde | Propionaldehyde | 123386 | 0.0054103 | G | HP-HR | MOVES_2018 | 0 | UNCONTROLLED | UNCONTROLLED | 0 | 0.0046817 | G | HP-HR | CENSARA_STUDY_2012
Central Western Overthrust | HYDRAULIC FRACTURING | 2310000660 | Oil & Gas Expl & Prod /All Processes /Hydraulic Fracturing Engines | Polycyclic Organic Matter | Pyrene | 129000 | 3.1716e-05 | G | HP-HR | MOVES_2018 | 0 | UNCONTROLLED | UNCONTROLLED | 0 | 1.8525e-05 | G | HP-HR | CENSARA_STUDY_2012
Central Western Overthrust | HYDRAULIC FRACTURING | 2310000660 | Oil & Gas Expl & Prod /All Processes /Hydraulic Fracturing Engines | Xylenes (Mixed Isomers) | Xylenes (Mixed Isomers) | 1330207 | 0.0026969 | G | HP-HR | MOVES_2018 | 0 | UNCONTROLLED | UNCONTROLLED | 0 | 0.0072348 | G | HP-HR | CENSARA_STUDY_2012
Central Western Overthrust | HYDRAULIC FRACTURING | 2310000660 | Oil & Gas Expl & Prod /All Processes /Hydraulic Fracturing Engines | Chromium Compounds | Chromium (VI) | 18540299 | 6.7389e-09 | G | HP-HR | MOVES_2018 | 0 | UNCONTROLLED | UNCONTROLLED | 0 | 1.2297e-08 | G | HP-HR | CENSARA_STUDY_2012
Central Western Overthrust | HYDRAULIC FRACTURING | 2310000660 | Oil & Gas Expl & Prod /All Processes /Hydraulic Fracturing Engines | Polycyclic Organic Matter | Benzo[g,h,i,]Perylene | 191242 | 1.7952e-06 | G | HP-HR | MOVES_2018 | 0 | UNCONTROLLED | UNCONTROLLED | 0 | 4.1938e-07 | G | HP-HR | CENSARA_STUDY_2012
Central Western Overthrust | HYDRAULIC FRACTURING | 2310000660 | Oil & Gas Expl & Prod /All Processes /Hydraulic Fracturing Engines | Polycyclic Organic Matter | Indeno[1,2,3-c,d]Pyrene | 193395 | 7.0309e-07 | G | HP-HR | MOVES_2018 | 0 | UNCONTROLLED | UNCONTROLLED | 0 | 0 | G | HP-HR | CENSARA_STUDY_2012
Central Western Overthrust | HYDRAULIC FRACTURING | 2310000660 | Oil & Gas Expl & Prod /All Processes /Hydraulic Fracturing Engines | Polycyclic Organic Matter | Benzo[b]Fluoranthene | 205992 | 1.1231e-06 | G | HP-HR | MOVES_2018 | 0 | UNCONTROLLED | UNCONTROLLED | 0 | 0 | G | HP-HR | CENSARA_STUDY_2012
Central Western Overthrust | HYDRAULIC FRACTURING | 2310000660 | Oil & Gas Expl & Prod /All Processes /Hydraulic Fracturing Engines | Polycyclic Organic Matter | Fluoranthene | 206440 | 3.2572e-05 | G | HP-HR | MOVES_2018 | 0 | UNCONTROLLED | UNCONTROLLED | 0 | 1.7425e-05 | G | HP-HR | CENSARA_STUDY_2012
Central Western Overthrust | HYDRAULIC FRACTURING | 2310000660 | Oil & Gas Expl & Prod /All Processes /Hydraulic Fracturing Engines | Polycyclic Organic Matter | Benzo[k]Fluoranthene | 207089 | 8.5188e-07 | G | HP-HR | MOVES_2018 | 0 | UNCONTROLLED | UNCONTROLLED | 0 | 0 | G | HP-HR | CENSARA_STUDY_2012
Central Western Overthrust | HYDRAULIC FRACTURING | 2310000660 | Oil & Gas Expl & Prod /All Processes /Hydraulic Fracturing Engines | Polycyclic Organic Matter | Acenaphthylene | 208968 | 0.00022989 | G | HP-HR | MOVES_2018 | 0 | UNCONTROLLED | UNCONTROLLED | 0 | 0.00012391 | G | HP-HR | CENSARA_STUDY_2012
Central Western Overthrust | HYDRAULIC FRACTURING | 2310000660 | Oil & Gas Expl & Prod /All Processes /Hydraulic Fracturing Engines | Polycyclic Organic Matter | Chrysene | 218019 | 2.9134e-06 | G | HP-HR | MOVES_2018 | 0 | UNCONTROLLED | UNCONTROLLED | 0 | 7.866e-07 | G | HP-HR | CENSARA_STUDY_2012
Central Western Overthrust | HYDRAULIC FRACTURING | 2310000660 | Oil & Gas Expl & Prod /All Processes /Hydraulic Fracturing Engines | Formaldehyde | Formaldehyde | 50000 | 0.05898 | G | HP-HR | MOVES_2018 | 0 | UNCONTROLLED | UNCONTROLLED | 0 | 0.064496 | G | HP-HR | CENSARA_STUDY_2012
Central Western Overthrust | HYDRAULIC FRACTURING | 2310000660 | Oil & Gas Expl & Prod /All Processes /Hydraulic Fracturing Engines | Polycyclic Organic Matter | Benzo[a]Pyrene | 50328 | 7.133e-07 | G | HP-HR | MOVES_2018 | 0 | UNCONTROLLED | UNCONTROLLED | 0 | 0 | G | HP-HR | CENSARA_STUDY_2012
Central Western Overthrust | HYDRAULIC FRACTURING | 2310000660 | Oil & Gas Expl & Prod /All Processes /Hydraulic Fracturing Engines | Polycyclic Organic Matter | Dibenzo[a,h]Anthracene | 53703 | 1.1955e-07 | G | HP-HR | MOVES_2018 | 0 | UNCONTROLLED | UNCONTROLLED | 0 | 0 | G | HP-HR | CENSARA_STUDY_2012
Central Western Overthrust | HYDRAULIC FRACTURING | 2310000660 | Oil & Gas Expl & Prod /All Processes /Hydraulic Fracturing Engines | 2,2,4-Trimethylpentane | 2,2,4-Trimethylpentane | 540841 | 0.0016352 | G | HP-HR | MOVES_2018 | 0 | UNCONTROLLED | UNCONTROLLED | 0 | 0.0021438 | G | HP-HR | CENSARA_STUDY_2012
Central Western Overthrust | HYDRAULIC FRACTURING | 2310000660 | Oil & Gas Expl & Prod /All Processes /Hydraulic Fracturing Engines | Polycyclic Organic Matter | Benz[a]Anthracene | 56553 | 2.3025e-06 | G | HP-HR | MOVES_2018 | 0 | UNCONTROLLED | UNCONTROLLED | 0 | 7.4543e-07 | G | HP-HR | CENSARA_STUDY_2012
Central Western Overthrust | HYDRAULIC FRACTURING | 2310000660 | Oil & Gas Expl & Prod /All Processes /Hydraulic Fracturing Engines | Methanol | Methanol | 67561 | 6.8616e-05 | G | HP-HR | MOVES_2018 (MOVES 2017 PM10 x CARB Speciation Profile 818) | 0 | UNCONTROLLED | UNCONTROLLED | 0 | 8.9889e-05 | G | HP-HR | CENSARA_STUDY_2012
Central Western Overthrust | HYDRAULIC FRACTURING | 2310000660 | Oil & Gas Expl & Prod /All Processes /Hydraulic Fracturing Engines | Benzene | Benzene | 71432 | 0.010069 | G | HP-HR | MOVES_2018 | 0 | UNCONTROLLED | UNCONTROLLED | 0 | 0.0065866 | G | HP-HR | CENSARA_STUDY_2012
Central Western Overthrust | HYDRAULIC FRACTURING | 2310000660 | Oil & Gas Expl & Prod /All Processes /Hydraulic Fracturing Engines | Lead Compounds | Lead | 7439921 | 5.3919e-06 | G | HP-HR | MOVES_2018 (2017 TOG x CARB Speciation Profile 425) | 0 | UNCONTROLLED | UNCONTROLLED | 0 | 5.1413e-06 | G | HP-HR | CENSARA_STUDY_2012
Central Western Overthrust | HYDRAULIC FRACTURING | 2310000660 | Oil & Gas Expl & Prod /All Processes /Hydraulic Fracturing Engines | Manganese Compounds | Manganese | 7439965 | 2.9961e-06 | G | HP-HR | MOVES_2018 | 0 | UNCONTROLLED | UNCONTROLLED | 0 | 9.97e-07 | G | HP-HR | CENSARA_STUDY_2012
Central Western Overthrust | HYDRAULIC FRACTURING | 2310000660 | Oil & Gas Expl & Prod /All Processes /Hydraulic Fracturing Engines | Mercury Compounds | Mercury | 7439976 | 1.8547e-08 | G | HP-HR | MOVES_2018 | 0 | UNCONTROLLED | UNCONTROLLED | 0 | 6.2e-09 | G | HP-HR | CENSARA_STUDY_2012
Central Western Overthrust | HYDRAULIC FRACTURING | 2310000660 | Oil & Gas Expl & Prod /All Processes /Hydraulic Fracturing Engines | Nickel Compounds | Nickel | 7440020 | 5.2386e-06 | G | HP-HR | MOVES_2018 | 0 | UNCONTROLLED | UNCONTROLLED | 0 | 1.7e-06 | G | HP-HR | CENSARA_STUDY_2012
Central Western Overthrust | HYDRAULIC FRACTURING | 2310000660 | Oil & Gas Expl & Prod /All Processes /Hydraulic Fracturing Engines | Antimony Compounds | Antimony | 7440360 | 4.6216e-06 | G | HP-HR | MOVES_2018 (2017 TOG x CARB Speciation Profile 425) | 0 | UNCONTROLLED | UNCONTROLLED | 0 | 4.4068e-06 | G | HP-HR | CENSARA_STUDY_2012
Central Western Overthrust | HYDRAULIC FRACTURING | 2310000660 | Oil & Gas Expl & Prod /All Processes /Hydraulic Fracturing Engines | Arsenic Compounds | Arsenic | 7440382 | 1.3954e-06 | G | HP-HR | MOVES_2018 | 0 | UNCONTROLLED | UNCONTROLLED | 0 | 8.32e-07 | G | HP-HR | CENSARA_STUDY_2012
Central Western Overthrust | HYDRAULIC FRACTURING | 2310000660 | Oil & Gas Expl & Prod /All Processes /Hydraulic Fracturing Engines | Cadmium Compounds | Cadmium | 7440439 | 5.1351e-06 | G | HP-HR | MOVES_2018 (2017 TOG x CARB Speciation Profile 425) | 0 | UNCONTROLLED | UNCONTROLLED | 0 | 4.8965e-06 | G | HP-HR | CENSARA_STUDY_2012
Central Western Overthrust | HYDRAULIC FRACTURING | 2310000660 | Oil & Gas Expl & Prod /All Processes /Hydraulic Fracturing Engines | Cobalt Compounds | Cobalt | 7440484 | 1.4122e-06 | G | HP-HR | MOVES_2018 (2017 TOG x CARB Speciation Profile 425) | 0 | UNCONTROLLED | UNCONTROLLED | 0 | 1.3465e-06 | G | HP-HR | CENSARA_STUDY_2012
Central Western Overthrust | HYDRAULIC FRACTURING | 2310000660 | Oil & Gas Expl & Prod /All Processes /Hydraulic Fracturing Engines | Acetaldehyde | Acetaldehyde | 75070 | 0.020958 | G | HP-HR | MOVES_2018 | 0 | UNCONTROLLED | UNCONTROLLED | 0 | 0.021918 | G | HP-HR | CENSARA_STUDY_2012
Central Western Overthrust | HYDRAULIC FRACTURING | 2310000660 | Oil & Gas Expl & Prod /All Processes /Hydraulic Fracturing Engines | Phosphorus | Phosphorus | 7723140 | 1.6304e-05 | G | HP-HR | MOVES_2018 (2017 TOG x CARB Speciation Profile 425) | 0 | UNCONTROLLED | UNCONTROLLED | 0 | 1.5546e-05 | G | HP-HR | CENSARA_STUDY_2012
Central Western Overthrust | HYDRAULIC FRACTURING | 2310000660 | Oil & Gas Expl & Prod /All Processes /Hydraulic Fracturing Engines | Selenium Compounds | Selenium | 7782492 | 1.2838e-06 | G | HP-HR | MOVES_2018 (2017 TOG x CARB Speciation Profile 425) | 0 | UNCONTROLLED | UNCONTROLLED | 0 | 1.2241e-06 | G | HP-HR | CENSARA_STUDY_2012
Central Western Overthrust | HYDRAULIC FRACTURING | 2310000660 | Oil & Gas Expl & Prod /All Processes /Hydraulic Fracturing Engines | Chlorine | Chlorine | 7782505 | 4.4162e-05 | G | HP-HR | MOVES_2018 (2017 TOG x CARB Speciation Profile 425) | 0 | UNCONTROLLED | UNCONTROLLED | 0 | 4.211e-05 | G | HP-HR | CENSARA_STUDY_2012
Central Western Overthrust | HYDRAULIC FRACTURING | 2310000660 | Oil & Gas Expl & Prod /All Processes /Hydraulic Fracturing Engines | Polycyclic Organic Matter | Acenaphthene | 83329 | 0.0001193 | G | HP-HR | MOVES_2018 | 0 | UNCONTROLLED | UNCONTROLLED | 0 | 9.7032e-05 | G | HP-HR | CENSARA_STUDY_2012
Central Western Overthrust | HYDRAULIC FRACTURING | 2310000660 | Oil & Gas Expl & Prod /All Processes /Hydraulic Fracturing Engines | Polycyclic Organic Matter | Phenanthrene | 85018 | 0.00029063 | G | HP-HR | MOVES_2018 | 0 | UNCONTROLLED | UNCONTROLLED | 0 | 0.00029649 | G | HP-HR | CENSARA_STUDY_2012
Central Western Overthrust | HYDRAULIC FRACTURING | 2310000660 | Oil & Gas Expl & Prod /All Processes /Hydraulic Fracturing Engines | Polycyclic Organic Matter | Fluorene | 86737 | 0.00016519 | G | HP-HR | MOVES_2018 | 0 | UNCONTROLLED | UNCONTROLLED | 0 | 0.00013922 | G | HP-HR | CENSARA_STUDY_2012
Central Western Overthrust | HYDRAULIC FRACTURING | 2310000660 | Oil & Gas Expl & Prod /All Processes /Hydraulic Fracturing Engines | Naphthalene | Naphthalene | 91203 | 0.00090102 | G | HP-HR | MOVES_2018 | 0 | UNCONTROLLED | UNCONTROLLED | 0 | 0.0025585 | G | HP-HR | CENSARA_STUDY_2012
Central Western Overthrust | HYDRAULIC FRACTURING | 2310000660 | Oil & Gas Expl & Prod /All Processes /Hydraulic Fracturing Engines | Cumene | Cumene | 98828 | 3.4308e-05 | G | HP-HR | MOVES_2018 (MOVES 2017 PM10 x CARB Speciation Profile 818) | 0 | UNCONTROLLED | UNCONTROLLED | 0 | 5.9926e-05 | G | HP-HR | CENSARA_STUDY_2012
Central Western Overthrust | HYDRAULIC FRACTURING | 2310000660 | Oil & Gas Expl & Prod /All Processes /Hydraulic Fracturing Engines | Methane | Methane | CH4 | 0.015648 | G | HP-HR | MOVES_2018 | 0 | UNCONTROLLED | UNCONTROLLED | 0 | 0.016354 | G | HP-HR | CENSARA_STUDY_2012
Central Western Overthrust | HYDRAULIC FRACTURING | 2310000660 | Oil & Gas Expl & Prod /All Processes /Hydraulic Fracturing Engines | Carbon Monoxide | Carbon Monoxide | CO | 0.71846 | G | HP-HR | MOVES_2018 | 0 | UNCONTROLLED | UNCONTROLLED | 0 | 0.76644 | G | HP-HR | CENSARA_STUDY_2012
Central Western Overthrust | HYDRAULIC FRACTURING | 2310000660 | Oil & Gas Expl & Prod /All Processes /Hydraulic Fracturing Engines | Carbon Dioxide | Carbon Dioxide | CO2 | 889.8044 | G | HP-HR | MOVES_2018 | 0 | UNCONTROLLED | UNCONTROLLED | 0 | 530.2611 | G | HP-HR | CENSARA_STUDY_2012
Central Western Overthrust | HYDRAULIC FRACTURING | 2310000660 | Oil & Gas Expl & Prod /All Processes /Hydraulic Fracturing Engines | Ammonia | Ammonia | NH3 | 0.0072196 | G | HP-HR | MOVES_2018 | 0 | UNCONTROLLED | UNCONTROLLED | 0 | 0.0043058 | G | HP-HR | CENSARA_STUDY_2012
Central Western Overthrust | HYDRAULIC FRACTURING | 2310000660 | Oil & Gas Expl & Prod /All Processes /Hydraulic Fracturing Engines | Nitrogen Dioxides | Nitrogen Dioxides | NOX | 5.3188 | G | HP-HR | MOVES_2018 | 0 | UNCONTROLLED | UNCONTROLLED | 0 | 3.9364 | G | HP-HR | CENSARA_STUDY_2012
Central Western Overthrust | HYDRAULIC FRACTURING | 2310000660 | Oil & Gas Expl & Prod /All Processes /Hydraulic Fracturing Engines | PM10 Filterable | PM10 Filterable | PM10-FIL | 0.12838 | G | HP-HR | MOVES_2018 | 0 | UNCONTROLLED | UNCONTROLLED | 0 | 0.067204 | G | HP-HR | CENSARA_STUDY_2012
Central Western Overthrust | HYDRAULIC FRACTURING | 2310000660 | Oil & Gas Expl & Prod /All Processes /Hydraulic Fracturing Engines | PM10 Primary (Filt + Cond) | PM10 Primary (Filt + Cond) | PM10-PRI | 0.12838 | G | HP-HR | MOVES_2018 | 0 | UNCONTROLLED | UNCONTROLLED | 0 | 0.12241 | G | HP-HR | CENSARA_STUDY_2012
Central Western Overthrust | HYDRAULIC FRACTURING | 2310000660 | Oil & Gas Expl & Prod /All Processes /Hydraulic Fracturing Engines | PM2.5 Filterable | PM2.5 Filterable | PM25-FIL | 0.12453 | G | HP-HR | MOVES_2018 | 0 | UNCONTROLLED | UNCONTROLLED | 0 | 0.063532 | G | HP-HR | CENSARA_STUDY_2012
Central Western Overthrust | HYDRAULIC FRACTURING | 2310000660 | Oil & Gas Expl & Prod /All Processes /Hydraulic Fracturing Engines | PM2.5 Primary (Filt + Cond) | PM2.5 Primary (Filt + Cond) | PM25-PRI | 0.12453 | G | HP-HR | MOVES_2018 | 0 | UNCONTROLLED | UNCONTROLLED | 0 | 0.11874 | G | HP-HR | CENSARA_STUDY_2012
Central Western Overthrust | HYDRAULIC FRACTURING | 2310000660 | Oil & Gas Expl & Prod /All Processes /Hydraulic Fracturing Engines | PM Condensible | PM Condensible | PM-CON | 0 | G | HP-HR | MOVES_2018 | 0 | UNCONTROLLED | UNCONTROLLED | 0 | 0.055208 | G | HP-HR | CENSARA_STUDY_2012
Central Western Overthrust | HYDRAULIC FRACTURING | 2310000660 | Oil & Gas Expl & Prod /All Processes /Hydraulic Fracturing Engines | Sulfur Dioxide | Sulfur Dioxide | SO2 | 0.0067935 | G | HP-HR | MOVES_2018 | 0 | UNCONTROLLED | UNCONTROLLED | 0 | 0.0030773 | G | HP-HR | CENSARA_STUDY_2012
Central Western Overthrust | HYDRAULIC FRACTURING | 2310000660 | Oil & Gas Expl & Prod /All Processes /Hydraulic Fracturing Engines | Volatile Organic Compounds | Volatile Organic Compounds | VOC | 0.21283 | G | HP-HR | MOVES_2018 | 0 | UNCONTROLLED | UNCONTROLLED | 0 | 0.27919 | G | HP-HR | CENSARA_STUDY_2012

## Mud Degassing
BASIN | SOURCE_CATEGORY | SCC | SCC_SHORTENED | POLLUTANT_CATEGORY_NAME | POLLUTANT_DESCRIPTION | POLLUTANT_CODE | EMISSION_FACTOR_NUMERATOR | EMISSION_FACTOR_UNIT_NUMERATOR | EMISSION_FACTOR_UNIT_DENOMINATOR | SOURCE | CONTROL_FLAG | CONTROL_STATUS | CONTROL_DEVICE | CONTROL_EFFICIENCY_PCT | CONTROL_REFERENCE
Uinta Basin | MUD DEGASSING | 2310023606 | On-Shore CBM Exploration /Mud Degassing | Ethyl benzene | Ethyl benzene | 100414 |  |  |  | NONE_POLLUTANT_CALCULATED_USING_RATIOS | 0 | UNCONTROLLED | UNCONTROLLED | 0 | CENSARA_STUDY_2012
Uinta Basin | MUD DEGASSING | 2310023606 | On-Shore CBM Exploration /Mud Degassing | Toluene | Toluene | 108883 |  |  |  | NONE_POLLUTANT_CALCULATED_USING_RATIOS | 0 | UNCONTROLLED | UNCONTROLLED | 0 | CENSARA_STUDY_2012
Uinta Basin | MUD DEGASSING | 2310023606 | On-Shore CBM Exploration /Mud Degassing | Xylenes (Mixed Isomers) | Xylenes (Mixed Isomers) | 1330207 |  |  |  | NONE_POLLUTANT_CALCULATED_USING_RATIOS | 0 | UNCONTROLLED | UNCONTROLLED | 0 | CENSARA_STUDY_2012
Uinta Basin | MUD DEGASSING | 2310023606 | On-Shore CBM Exploration /Mud Degassing | Benzene | Benzene | 71432 |  |  |  | NONE_POLLUTANT_CALCULATED_USING_RATIOS | 0 | UNCONTROLLED | UNCONTROLLED | 0 | CENSARA_STUDY_2012
Uinta Basin | MUD DEGASSING | 2310023606 | On-Shore CBM Exploration /Mud Degassing | Hydrogen Sulfide | Hydrogen Sulfide | 7783064 |  |  |  | NONE_POLLUTANT_CALCULATED_USING_RATIOS | 0 | UNCONTROLLED | UNCONTROLLED | 0 | CENSARA_STUDY_2012
Uinta Basin | MUD DEGASSING | 2310023606 | On-Shore CBM Exploration /Mud Degassing | Methane | Methane | CH4 | 0.2605 | TONNES | DRILLING DAY | CLIMATE_REGISTRY_2010 | 0 | UNCONTROLLED | UNCONTROLLED | 0 | CENSARA_STUDY_2012
Uinta Basin | MUD DEGASSING | 2310023606 | On-Shore CBM Exploration /Mud Degassing | Carbon Dioxide | Carbon Dioxide | CO2 |  |  |  | NONE_POLLUTANT_CALCULATED_USING_RATIOS | 0 | UNCONTROLLED | UNCONTROLLED | 0 | CENSARA_STUDY_2012
Uinta Basin | MUD DEGASSING | 2310023606 | On-Shore CBM Exploration /Mud Degassing | Volatile Organic Compounds | Volatile Organic Compounds | VOC |  |  |  | NONE_POLLUTANT_CALCULATED_USING_RATIOS | 0 | UNCONTROLLED | UNCONTROLLED | 0 | CENSARA_STUDY_2012
Uinta Basin | MUD DEGASSING | 2310111100 | On-Shore Oil Exploration /Mud Degassing | Ethyl benzene | Ethyl benzene | 100414 |  |  |  | NONE_POLLUTANT_CALCULATED_USING_RATIOS | 0 | UNCONTROLLED | UNCONTROLLED | 0 | CENSARA_STUDY_2012
Uinta Basin | MUD DEGASSING | 2310111100 | On-Shore Oil Exploration /Mud Degassing | Toluene | Toluene | 108883 |  |  |  | NONE_POLLUTANT_CALCULATED_USING_RATIOS | 0 | UNCONTROLLED | UNCONTROLLED | 0 | CENSARA_STUDY_2012
Uinta Basin | MUD DEGASSING | 2310111100 | On-Shore Oil Exploration /Mud Degassing | Xylenes (Mixed Isomers) | Xylenes (Mixed Isomers) | 1330207 |  |  |  | NONE_POLLUTANT_CALCULATED_USING_RATIOS | 0 | UNCONTROLLED | UNCONTROLLED | 0 | CENSARA_STUDY_2012
Uinta Basin | MUD DEGASSING | 2310111100 | On-Shore Oil Exploration /Mud Degassing | Benzene | Benzene | 71432 |  |  |  | NONE_POLLUTANT_CALCULATED_USING_RATIOS | 0 | UNCONTROLLED | UNCONTROLLED | 0 | CENSARA_STUDY_2012
Uinta Basin | MUD DEGASSING | 2310111100 | On-Shore Oil Exploration /Mud Degassing | Hydrogen Sulfide | Hydrogen Sulfide | 7783064 |  |  |  | NONE_POLLUTANT_CALCULATED_USING_RATIOS | 0 | UNCONTROLLED | UNCONTROLLED | 0 | CENSARA_STUDY_2012
Uinta Basin | MUD DEGASSING | 2310111100 | On-Shore Oil Exploration /Mud Degassing | Methane | Methane | CH4 | 0.2605 | TONNES | DRILLING DAY | CLIMATE_REGISTRY_2010 | 0 | UNCONTROLLED | UNCONTROLLED | 0 | CENSARA_STUDY_2012
Uinta Basin | MUD DEGASSING | 2310111100 | On-Shore Oil Exploration /Mud Degassing | Carbon Dioxide | Carbon Dioxide | CO2 |  |  |  | NONE_POLLUTANT_CALCULATED_USING_RATIOS | 0 | UNCONTROLLED | UNCONTROLLED | 0 | CENSARA_STUDY_2012
Uinta Basin | MUD DEGASSING | 2310111100 | On-Shore Oil Exploration /Mud Degassing | Volatile Organic Compounds | Volatile Organic Compounds | VOC |  |  |  | NONE_POLLUTANT_CALCULATED_USING_RATIOS | 0 | UNCONTROLLED | UNCONTROLLED | 0 | CENSARA_STUDY_2012
Uinta Basin | MUD DEGASSING | 2310121100 | On-Shore Gas Exploration /Mud Degassing | Ethyl benzene | Ethyl benzene | 100414 |  |  |  | NONE_POLLUTANT_CALCULATED_USING_RATIOS | 0 | UNCONTROLLED | UNCONTROLLED | 0 | CENSARA_STUDY_2012
Uinta Basin | MUD DEGASSING | 2310121100 | On-Shore Gas Exploration /Mud Degassing | Toluene | Toluene | 108883 |  |  |  | NONE_POLLUTANT_CALCULATED_USING_RATIOS | 0 | UNCONTROLLED | UNCONTROLLED | 0 | CENSARA_STUDY_2012
Uinta Basin | MUD DEGASSING | 2310121100 | On-Shore Gas Exploration /Mud Degassing | Xylenes (Mixed Isomers) | Xylenes (Mixed Isomers) | 1330207 |  |  |  | NONE_POLLUTANT_CALCULATED_USING_RATIOS | 0 | UNCONTROLLED | UNCONTROLLED | 0 | CENSARA_STUDY_2012
Uinta Basin | MUD DEGASSING | 2310121100 | On-Shore Gas Exploration /Mud Degassing | Benzene | Benzene | 71432 |  |  |  | NONE_POLLUTANT_CALCULATED_USING_RATIOS | 0 | UNCONTROLLED | UNCONTROLLED | 0 | CENSARA_STUDY_2012
Uinta Basin | MUD DEGASSING | 2310121100 | On-Shore Gas Exploration /Mud Degassing | Hydrogen Sulfide | Hydrogen Sulfide | 7783064 |  |  |  | NONE_POLLUTANT_CALCULATED_USING_RATIOS | 0 | UNCONTROLLED | UNCONTROLLED | 0 | CENSARA_STUDY_2012
Uinta Basin | MUD DEGASSING | 2310121100 | On-Shore Gas Exploration /Mud Degassing | Methane | Methane | CH4 | 0.2605 | TONNES | DRILLING DAY | CLIMATE_REGISTRY_2010 | 0 | UNCONTROLLED | UNCONTROLLED | 0 | CENSARA_STUDY_2012
Uinta Basin | MUD DEGASSING | 2310121100 | On-Shore Gas Exploration /Mud Degassing | Carbon Dioxide | Carbon Dioxide | CO2 |  |  |  | NONE_POLLUTANT_CALCULATED_USING_RATIOS | 0 | UNCONTROLLED | UNCONTROLLED | 0 | CENSARA_STUDY_2012
Uinta Basin | MUD DEGASSING | 2310121100 | On-Shore Gas Exploration /Mud Degassing | Volatile Organic Compounds | Volatile Organic Compounds | VOC |  |  |  | NONE_POLLUTANT_CALCULATED_USING_RATIOS | 0 | UNCONTROLLED | UNCONTROLLED | 0 | CENSARA_STUDY_2012
South Western Overthrust | MUD DEGASSING | 2310023606 | On-Shore CBM Exploration /Mud Degassing | Ethyl benzene | Ethyl benzene | 100414 |  |  |  | NONE_POLLUTANT_CALCULATED_USING_RATIOS | 0 | UNCONTROLLED | UNCONTROLLED | 0 | CENSARA_STUDY_2012
South Western Overthrust | MUD DEGASSING | 2310023606 | On-Shore CBM Exploration /Mud Degassing | Toluene | Toluene | 108883 |  |  |  | NONE_POLLUTANT_CALCULATED_USING_RATIOS | 0 | UNCONTROLLED | UNCONTROLLED | 0 | CENSARA_STUDY_2012
South Western Overthrust | MUD DEGASSING | 2310023606 | On-Shore CBM Exploration /Mud Degassing | Xylenes (Mixed Isomers) | Xylenes (Mixed Isomers) | 1330207 |  |  |  | NONE_POLLUTANT_CALCULATED_USING_RATIOS | 0 | UNCONTROLLED | UNCONTROLLED | 0 | CENSARA_STUDY_2012
South Western Overthrust | MUD DEGASSING | 2310023606 | On-Shore CBM Exploration /Mud Degassing | Benzene | Benzene | 71432 |  |  |  | NONE_POLLUTANT_CALCULATED_USING_RATIOS | 0 | UNCONTROLLED | UNCONTROLLED | 0 | CENSARA_STUDY_2012
South Western Overthrust | MUD DEGASSING | 2310023606 | On-Shore CBM Exploration /Mud Degassing | Hydrogen Sulfide | Hydrogen Sulfide | 7783064 |  |  |  | NONE_POLLUTANT_CALCULATED_USING_RATIOS | 0 | UNCONTROLLED | UNCONTROLLED | 0 | CENSARA_STUDY_2012
South Western Overthrust | MUD DEGASSING | 2310023606 | On-Shore CBM Exploration /Mud Degassing | Methane | Methane | CH4 | 0.2605 | TONNES | DRILLING DAY | CLIMATE_REGISTRY_2010 | 0 | UNCONTROLLED | UNCONTROLLED | 0 | CENSARA_STUDY_2012
South Western Overthrust | MUD DEGASSING | 2310023606 | On-Shore CBM Exploration /Mud Degassing | Carbon Dioxide | Carbon Dioxide | CO2 |  |  |  | NONE_POLLUTANT_CALCULATED_USING_RATIOS | 0 | UNCONTROLLED | UNCONTROLLED | 0 | CENSARA_STUDY_2012
South Western Overthrust | MUD DEGASSING | 2310023606 | On-Shore CBM Exploration /Mud Degassing | Volatile Organic Compounds | Volatile Organic Compounds | VOC |  |  |  | NONE_POLLUTANT_CALCULATED_USING_RATIOS | 0 | UNCONTROLLED | UNCONTROLLED | 0 | CENSARA_STUDY_2012
South Western Overthrust | MUD DEGASSING | 2310111100 | On-Shore Oil Exploration /Mud Degassing | Ethyl benzene | Ethyl benzene | 100414 |  |  |  | NONE_POLLUTANT_CALCULATED_USING_RATIOS | 0 | UNCONTROLLED | UNCONTROLLED | 0 | CENSARA_STUDY_2012
South Western Overthrust | MUD DEGASSING | 2310111100 | On-Shore Oil Exploration /Mud Degassing | Toluene | Toluene | 108883 |  |  |  | NONE_POLLUTANT_CALCULATED_USING_RATIOS | 0 | UNCONTROLLED | UNCONTROLLED | 0 | CENSARA_STUDY_2012
South Western Overthrust | MUD DEGASSING | 2310111100 | On-Shore Oil Exploration /Mud Degassing | Xylenes (Mixed Isomers) | Xylenes (Mixed Isomers) | 1330207 |  |  |  | NONE_POLLUTANT_CALCULATED_USING_RATIOS | 0 | UNCONTROLLED | UNCONTROLLED | 0 | CENSARA_STUDY_2012
South Western Overthrust | MUD DEGASSING | 2310111100 | On-Shore Oil Exploration /Mud Degassing | Benzene | Benzene | 71432 |  |  |  | NONE_POLLUTANT_CALCULATED_USING_RATIOS | 0 | UNCONTROLLED | UNCONTROLLED | 0 | CENSARA_STUDY_2012
South Western Overthrust | MUD DEGASSING | 2310111100 | On-Shore Oil Exploration /Mud Degassing | Hydrogen Sulfide | Hydrogen Sulfide | 7783064 |  |  |  | NONE_POLLUTANT_CALCULATED_USING_RATIOS | 0 | UNCONTROLLED | UNCONTROLLED | 0 | CENSARA_STUDY_2012
South Western Overthrust | MUD DEGASSING | 2310111100 | On-Shore Oil Exploration /Mud Degassing | Methane | Methane | CH4 | 0.2605 | TONNES | DRILLING DAY | CLIMATE_REGISTRY_2010 | 0 | UNCONTROLLED | UNCONTROLLED | 0 | CENSARA_STUDY_2012
South Western Overthrust | MUD DEGASSING | 2310111100 | On-Shore Oil Exploration /Mud Degassing | Carbon Dioxide | Carbon Dioxide | CO2 |  |  |  | NONE_POLLUTANT_CALCULATED_USING_RATIOS | 0 | UNCONTROLLED | UNCONTROLLED | 0 | CENSARA_STUDY_2012
South Western Overthrust | MUD DEGASSING | 2310111100 | On-Shore Oil Exploration /Mud Degassing | Volatile Organic Compounds | Volatile Organic Compounds | VOC |  |  |  | NONE_POLLUTANT_CALCULATED_USING_RATIOS | 0 | UNCONTROLLED | UNCONTROLLED | 0 | CENSARA_STUDY_2012
South Western Overthrust | MUD DEGASSING | 2310121100 | On-Shore Gas Exploration /Mud Degassing | Ethyl benzene | Ethyl benzene | 100414 |  |  |  | NONE_POLLUTANT_CALCULATED_USING_RATIOS | 0 | UNCONTROLLED | UNCONTROLLED | 0 | CENSARA_STUDY_2012
South Western Overthrust | MUD DEGASSING | 2310121100 | On-Shore Gas Exploration /Mud Degassing | Toluene | Toluene | 108883 |  |  |  | NONE_POLLUTANT_CALCULATED_USING_RATIOS | 0 | UNCONTROLLED | UNCONTROLLED | 0 | CENSARA_STUDY_2012
South Western Overthrust | MUD DEGASSING | 2310121100 | On-Shore Gas Exploration /Mud Degassing | Xylenes (Mixed Isomers) | Xylenes (Mixed Isomers) | 1330207 |  |  |  | NONE_POLLUTANT_CALCULATED_USING_RATIOS | 0 | UNCONTROLLED | UNCONTROLLED | 0 | CENSARA_STUDY_2012
South Western Overthrust | MUD DEGASSING | 2310121100 | On-Shore Gas Exploration /Mud Degassing | Benzene | Benzene | 71432 |  |  |  | NONE_POLLUTANT_CALCULATED_USING_RATIOS | 0 | UNCONTROLLED | UNCONTROLLED | 0 | CENSARA_STUDY_2012
South Western Overthrust | MUD DEGASSING | 2310121100 | On-Shore Gas Exploration /Mud Degassing | Hydrogen Sulfide | Hydrogen Sulfide | 7783064 |  |  |  | NONE_POLLUTANT_CALCULATED_USING_RATIOS | 0 | UNCONTROLLED | UNCONTROLLED | 0 | CENSARA_STUDY_2012
South Western Overthrust | MUD DEGASSING | 2310121100 | On-Shore Gas Exploration /Mud Degassing | Methane | Methane | CH4 | 0.2605 | TONNES | DRILLING DAY | CLIMATE_REGISTRY_2010 | 0 | UNCONTROLLED | UNCONTROLLED | 0 | CENSARA_STUDY_2012
South Western Overthrust | MUD DEGASSING | 2310121100 | On-Shore Gas Exploration /Mud Degassing | Carbon Dioxide | Carbon Dioxide | CO2 |  |  |  | NONE_POLLUTANT_CALCULATED_USING_RATIOS | 0 | UNCONTROLLED | UNCONTROLLED | 0 | CENSARA_STUDY_2012
South Western Overthrust | MUD DEGASSING | 2310121100 | On-Shore Gas Exploration /Mud Degassing | Volatile Organic Compounds | Volatile Organic Compounds | VOC |  |  |  | NONE_POLLUTANT_CALCULATED_USING_RATIOS | 0 | UNCONTROLLED | UNCONTROLLED | 0 | CENSARA_STUDY_2012
Plateau Sedimentary Prov | MUD DEGASSING | 2310023606 | On-Shore CBM Exploration /Mud Degassing | Ethyl benzene | Ethyl benzene | 100414 |  |  |  | NONE_POLLUTANT_CALCULATED_USING_RATIOS | 0 | UNCONTROLLED | UNCONTROLLED | 0 | CENSARA_STUDY_2012
Plateau Sedimentary Prov | MUD DEGASSING | 2310023606 | On-Shore CBM Exploration /Mud Degassing | Toluene | Toluene | 108883 |  |  |  | NONE_POLLUTANT_CALCULATED_USING_RATIOS | 0 | UNCONTROLLED | UNCONTROLLED | 0 | CENSARA_STUDY_2012
Plateau Sedimentary Prov | MUD DEGASSING | 2310023606 | On-Shore CBM Exploration /Mud Degassing | Xylenes (Mixed Isomers) | Xylenes (Mixed Isomers) | 1330207 |  |  |  | NONE_POLLUTANT_CALCULATED_USING_RATIOS | 0 | UNCONTROLLED | UNCONTROLLED | 0 | CENSARA_STUDY_2012
Plateau Sedimentary Prov | MUD DEGASSING | 2310023606 | On-Shore CBM Exploration /Mud Degassing | Benzene | Benzene | 71432 |  |  |  | NONE_POLLUTANT_CALCULATED_USING_RATIOS | 0 | UNCONTROLLED | UNCONTROLLED | 0 | CENSARA_STUDY_2012
Plateau Sedimentary Prov | MUD DEGASSING | 2310023606 | On-Shore CBM Exploration /Mud Degassing | Hydrogen Sulfide | Hydrogen Sulfide | 7783064 |  |  |  | NONE_POLLUTANT_CALCULATED_USING_RATIOS | 0 | UNCONTROLLED | UNCONTROLLED | 0 | CENSARA_STUDY_2012
Plateau Sedimentary Prov | MUD DEGASSING | 2310023606 | On-Shore CBM Exploration /Mud Degassing | Methane | Methane | CH4 | 0.2605 | TONNES | DRILLING DAY | CLIMATE_REGISTRY_2010 | 0 | UNCONTROLLED | UNCONTROLLED | 0 | CENSARA_STUDY_2012
Plateau Sedimentary Prov | MUD DEGASSING | 2310023606 | On-Shore CBM Exploration /Mud Degassing | Carbon Dioxide | Carbon Dioxide | CO2 |  |  |  | NONE_POLLUTANT_CALCULATED_USING_RATIOS | 0 | UNCONTROLLED | UNCONTROLLED | 0 | CENSARA_STUDY_2012
Plateau Sedimentary Prov | MUD DEGASSING | 2310023606 | On-Shore CBM Exploration /Mud Degassing | Volatile Organic Compounds | Volatile Organic Compounds | VOC |  |  |  | NONE_POLLUTANT_CALCULATED_USING_RATIOS | 0 | UNCONTROLLED | UNCONTROLLED | 0 | CENSARA_STUDY_2012
Plateau Sedimentary Prov | MUD DEGASSING | 2310111100 | On-Shore Oil Exploration /Mud Degassing | Ethyl benzene | Ethyl benzene | 100414 |  |  |  | NONE_POLLUTANT_CALCULATED_USING_RATIOS | 0 | UNCONTROLLED | UNCONTROLLED | 0 | CENSARA_STUDY_2012
Plateau Sedimentary Prov | MUD DEGASSING | 2310111100 | On-Shore Oil Exploration /Mud Degassing | Toluene | Toluene | 108883 |  |  |  | NONE_POLLUTANT_CALCULATED_USING_RATIOS | 0 | UNCONTROLLED | UNCONTROLLED | 0 | CENSARA_STUDY_2012
Plateau Sedimentary Prov | MUD DEGASSING | 2310111100 | On-Shore Oil Exploration /Mud Degassing | Xylenes (Mixed Isomers) | Xylenes (Mixed Isomers) | 1330207 |  |  |  | NONE_POLLUTANT_CALCULATED_USING_RATIOS | 0 | UNCONTROLLED | UNCONTROLLED | 0 | CENSARA_STUDY_2012
Plateau Sedimentary Prov | MUD DEGASSING | 2310111100 | On-Shore Oil Exploration /Mud Degassing | Benzene | Benzene | 71432 |  |  |  | NONE_POLLUTANT_CALCULATED_USING_RATIOS | 0 | UNCONTROLLED | UNCONTROLLED | 0 | CENSARA_STUDY_2012
Plateau Sedimentary Prov | MUD DEGASSING | 2310111100 | On-Shore Oil Exploration /Mud Degassing | Hydrogen Sulfide | Hydrogen Sulfide | 7783064 |  |  |  | NONE_POLLUTANT_CALCULATED_USING_RATIOS | 0 | UNCONTROLLED | UNCONTROLLED | 0 | CENSARA_STUDY_2012
Plateau Sedimentary Prov | MUD DEGASSING | 2310111100 | On-Shore Oil Exploration /Mud Degassing | Methane | Methane | CH4 | 0.2605 | TONNES | DRILLING DAY | CLIMATE_REGISTRY_2010 | 0 | UNCONTROLLED | UNCONTROLLED | 0 | CENSARA_STUDY_2012
Plateau Sedimentary Prov | MUD DEGASSING | 2310111100 | On-Shore Oil Exploration /Mud Degassing | Carbon Dioxide | Carbon Dioxide | CO2 |  |  |  | NONE_POLLUTANT_CALCULATED_USING_RATIOS | 0 | UNCONTROLLED | UNCONTROLLED | 0 | CENSARA_STUDY_2012
Plateau Sedimentary Prov | MUD DEGASSING | 2310111100 | On-Shore Oil Exploration /Mud Degassing | Volatile Organic Compounds | Volatile Organic Compounds | VOC |  |  |  | NONE_POLLUTANT_CALCULATED_USING_RATIOS | 0 | UNCONTROLLED | UNCONTROLLED | 0 | CENSARA_STUDY_2012
Plateau Sedimentary Prov | MUD DEGASSING | 2310121100 | On-Shore Gas Exploration /Mud Degassing | Ethyl benzene | Ethyl benzene | 100414 |  |  |  | NONE_POLLUTANT_CALCULATED_USING_RATIOS | 0 | UNCONTROLLED | UNCONTROLLED | 0 | CENSARA_STUDY_2012
Plateau Sedimentary Prov | MUD DEGASSING | 2310121100 | On-Shore Gas Exploration /Mud Degassing | Toluene | Toluene | 108883 |  |  |  | NONE_POLLUTANT_CALCULATED_USING_RATIOS | 0 | UNCONTROLLED | UNCONTROLLED | 0 | CENSARA_STUDY_2012
Plateau Sedimentary Prov | MUD DEGASSING | 2310121100 | On-Shore Gas Exploration /Mud Degassing | Xylenes (Mixed Isomers) | Xylenes (Mixed Isomers) | 1330207 |  |  |  | NONE_POLLUTANT_CALCULATED_USING_RATIOS | 0 | UNCONTROLLED | UNCONTROLLED | 0 | CENSARA_STUDY_2012
Plateau Sedimentary Prov | MUD DEGASSING | 2310121100 | On-Shore Gas Exploration /Mud Degassing | Benzene | Benzene | 71432 |  |  |  | NONE_POLLUTANT_CALCULATED_USING_RATIOS | 0 | UNCONTROLLED | UNCONTROLLED | 0 | CENSARA_STUDY_2012
Plateau Sedimentary Prov | MUD DEGASSING | 2310121100 | On-Shore Gas Exploration /Mud Degassing | Hydrogen Sulfide | Hydrogen Sulfide | 7783064 |  |  |  | NONE_POLLUTANT_CALCULATED_USING_RATIOS | 0 | UNCONTROLLED | UNCONTROLLED | 0 | CENSARA_STUDY_2012
Plateau Sedimentary Prov | MUD DEGASSING | 2310121100 | On-Shore Gas Exploration /Mud Degassing | Methane | Methane | CH4 | 0.2605 | TONNES | DRILLING DAY | CLIMATE_REGISTRY_2010 | 0 | UNCONTROLLED | UNCONTROLLED | 0 | CENSARA_STUDY_2012
Plateau Sedimentary Prov | MUD DEGASSING | 2310121100 | On-Shore Gas Exploration /Mud Degassing | Carbon Dioxide | Carbon Dioxide | CO2 |  |  |  | NONE_POLLUTANT_CALCULATED_USING_RATIOS | 0 | UNCONTROLLED | UNCONTROLLED | 0 | CENSARA_STUDY_2012
Plateau Sedimentary Prov | MUD DEGASSING | 2310121100 | On-Shore Gas Exploration /Mud Degassing | Volatile Organic Compounds | Volatile Organic Compounds | VOC |  |  |  | NONE_POLLUTANT_CALCULATED_USING_RATIOS | 0 | UNCONTROLLED | UNCONTROLLED | 0 | CENSARA_STUDY_2012
Paradox Basin | MUD DEGASSING | 2310023606 | On-Shore CBM Exploration /Mud Degassing | Ethyl benzene | Ethyl benzene | 100414 |  |  |  | NONE_POLLUTANT_CALCULATED_USING_RATIOS | 0 | UNCONTROLLED | UNCONTROLLED | 0 | CENSARA_STUDY_2012
Paradox Basin | MUD DEGASSING | 2310023606 | On-Shore CBM Exploration /Mud Degassing | Toluene | Toluene | 108883 |  |  |  | NONE_POLLUTANT_CALCULATED_USING_RATIOS | 0 | UNCONTROLLED | UNCONTROLLED | 0 | CENSARA_STUDY_2012
Paradox Basin | MUD DEGASSING | 2310023606 | On-Shore CBM Exploration /Mud Degassing | Xylenes (Mixed Isomers) | Xylenes (Mixed Isomers) | 1330207 |  |  |  | NONE_POLLUTANT_CALCULATED_USING_RATIOS | 0 | UNCONTROLLED | UNCONTROLLED | 0 | CENSARA_STUDY_2012
Paradox Basin | MUD DEGASSING | 2310023606 | On-Shore CBM Exploration /Mud Degassing | Benzene | Benzene | 71432 |  |  |  | NONE_POLLUTANT_CALCULATED_USING_RATIOS | 0 | UNCONTROLLED | UNCONTROLLED | 0 | CENSARA_STUDY_2012
Paradox Basin | MUD DEGASSING | 2310023606 | On-Shore CBM Exploration /Mud Degassing | Hydrogen Sulfide | Hydrogen Sulfide | 7783064 |  |  |  | NONE_POLLUTANT_CALCULATED_USING_RATIOS | 0 | UNCONTROLLED | UNCONTROLLED | 0 | CENSARA_STUDY_2012
Paradox Basin | MUD DEGASSING | 2310023606 | On-Shore CBM Exploration /Mud Degassing | Methane | Methane | CH4 | 0.2605 | TONNES | DRILLING DAY | CLIMATE_REGISTRY_2010 | 0 | UNCONTROLLED | UNCONTROLLED | 0 | CENSARA_STUDY_2012
Paradox Basin | MUD DEGASSING | 2310023606 | On-Shore CBM Exploration /Mud Degassing | Carbon Dioxide | Carbon Dioxide | CO2 |  |  |  | NONE_POLLUTANT_CALCULATED_USING_RATIOS | 0 | UNCONTROLLED | UNCONTROLLED | 0 | CENSARA_STUDY_2012
Paradox Basin | MUD DEGASSING | 2310023606 | On-Shore CBM Exploration /Mud Degassing | Volatile Organic Compounds | Volatile Organic Compounds | VOC |  |  |  | NONE_POLLUTANT_CALCULATED_USING_RATIOS | 0 | UNCONTROLLED | UNCONTROLLED | 0 | CENSARA_STUDY_2012
Paradox Basin | MUD DEGASSING | 2310111100 | On-Shore Oil Exploration /Mud Degassing | Ethyl benzene | Ethyl benzene | 100414 |  |  |  | NONE_POLLUTANT_CALCULATED_USING_RATIOS | 0 | UNCONTROLLED | UNCONTROLLED | 0 | CENSARA_STUDY_2012
Paradox Basin | MUD DEGASSING | 2310111100 | On-Shore Oil Exploration /Mud Degassing | Toluene | Toluene | 108883 |  |  |  | NONE_POLLUTANT_CALCULATED_USING_RATIOS | 0 | UNCONTROLLED | UNCONTROLLED | 0 | CENSARA_STUDY_2012
Paradox Basin | MUD DEGASSING | 2310111100 | On-Shore Oil Exploration /Mud Degassing | Xylenes (Mixed Isomers) | Xylenes (Mixed Isomers) | 1330207 |  |  |  | NONE_POLLUTANT_CALCULATED_USING_RATIOS | 0 | UNCONTROLLED | UNCONTROLLED | 0 | CENSARA_STUDY_2012
Paradox Basin | MUD DEGASSING | 2310111100 | On-Shore Oil Exploration /Mud Degassing | Benzene | Benzene | 71432 |  |  |  | NONE_POLLUTANT_CALCULATED_USING_RATIOS | 0 | UNCONTROLLED | UNCONTROLLED | 0 | CENSARA_STUDY_2012
Paradox Basin | MUD DEGASSING | 2310111100 | On-Shore Oil Exploration /Mud Degassing | Hydrogen Sulfide | Hydrogen Sulfide | 7783064 |  |  |  | NONE_POLLUTANT_CALCULATED_USING_RATIOS | 0 | UNCONTROLLED | UNCONTROLLED | 0 | CENSARA_STUDY_2012
Paradox Basin | MUD DEGASSING | 2310111100 | On-Shore Oil Exploration /Mud Degassing | Methane | Methane | CH4 | 0.2605 | TONNES | DRILLING DAY | CLIMATE_REGISTRY_2010 | 0 | UNCONTROLLED | UNCONTROLLED | 0 | CENSARA_STUDY_2012
Paradox Basin | MUD DEGASSING | 2310111100 | On-Shore Oil Exploration /Mud Degassing | Carbon Dioxide | Carbon Dioxide | CO2 |  |  |  | NONE_POLLUTANT_CALCULATED_USING_RATIOS | 0 | UNCONTROLLED | UNCONTROLLED | 0 | CENSARA_STUDY_2012
Paradox Basin | MUD DEGASSING | 2310111100 | On-Shore Oil Exploration /Mud Degassing | Volatile Organic Compounds | Volatile Organic Compounds | VOC |  |  |  | NONE_POLLUTANT_CALCULATED_USING_RATIOS | 0 | UNCONTROLLED | UNCONTROLLED | 0 | CENSARA_STUDY_2012
Paradox Basin | MUD DEGASSING | 2310121100 | On-Shore Gas Exploration /Mud Degassing | Ethyl benzene | Ethyl benzene | 100414 |  |  |  | NONE_POLLUTANT_CALCULATED_USING_RATIOS | 0 | UNCONTROLLED | UNCONTROLLED | 0 | CENSARA_STUDY_2012
Paradox Basin | MUD DEGASSING | 2310121100 | On-Shore Gas Exploration /Mud Degassing | Toluene | Toluene | 108883 |  |  |  | NONE_POLLUTANT_CALCULATED_USING_RATIOS | 0 | UNCONTROLLED | UNCONTROLLED | 0 | CENSARA_STUDY_2012
Paradox Basin | MUD DEGASSING | 2310121100 | On-Shore Gas Exploration /Mud Degassing | Xylenes (Mixed Isomers) | Xylenes (Mixed Isomers) | 1330207 |  |  |  | NONE_POLLUTANT_CALCULATED_USING_RATIOS | 0 | UNCONTROLLED | UNCONTROLLED | 0 | CENSARA_STUDY_2012
Paradox Basin | MUD DEGASSING | 2310121100 | On-Shore Gas Exploration /Mud Degassing | Benzene | Benzene | 71432 |  |  |  | NONE_POLLUTANT_CALCULATED_USING_RATIOS | 0 | UNCONTROLLED | UNCONTROLLED | 0 | CENSARA_STUDY_2012
Paradox Basin | MUD DEGASSING | 2310121100 | On-Shore Gas Exploration /Mud Degassing | Hydrogen Sulfide | Hydrogen Sulfide | 7783064 |  |  |  | NONE_POLLUTANT_CALCULATED_USING_RATIOS | 0 | UNCONTROLLED | UNCONTROLLED | 0 | CENSARA_STUDY_2012
Paradox Basin | MUD DEGASSING | 2310121100 | On-Shore Gas Exploration /Mud Degassing | Methane | Methane | CH4 | 0.2605 | TONNES | DRILLING DAY | CLIMATE_REGISTRY_2010 | 0 | UNCONTROLLED | UNCONTROLLED | 0 | CENSARA_STUDY_2012
Paradox Basin | MUD DEGASSING | 2310121100 | On-Shore Gas Exploration /Mud Degassing | Carbon Dioxide | Carbon Dioxide | CO2 |  |  |  | NONE_POLLUTANT_CALCULATED_USING_RATIOS | 0 | UNCONTROLLED | UNCONTROLLED | 0 | CENSARA_STUDY_2012
Paradox Basin | MUD DEGASSING | 2310121100 | On-Shore Gas Exploration /Mud Degassing | Volatile Organic Compounds | Volatile Organic Compounds | VOC |  |  |  | NONE_POLLUTANT_CALCULATED_USING_RATIOS | 0 | UNCONTROLLED | UNCONTROLLED | 0 | CENSARA_STUDY_2012
Overthrust&Wasatch Uplift | MUD DEGASSING | 2310023606 | On-Shore CBM Exploration /Mud Degassing | Ethyl benzene | Ethyl benzene | 100414 |  |  |  | NONE_POLLUTANT_CALCULATED_USING_RATIOS | 0 | UNCONTROLLED | UNCONTROLLED | 0 | CENSARA_STUDY_2012
Overthrust&Wasatch Uplift | MUD DEGASSING | 2310023606 | On-Shore CBM Exploration /Mud Degassing | Toluene | Toluene | 108883 |  |  |  | NONE_POLLUTANT_CALCULATED_USING_RATIOS | 0 | UNCONTROLLED | UNCONTROLLED | 0 | CENSARA_STUDY_2012
Overthrust&Wasatch Uplift | MUD DEGASSING | 2310023606 | On-Shore CBM Exploration /Mud Degassing | Xylenes (Mixed Isomers) | Xylenes (Mixed Isomers) | 1330207 |  |  |  | NONE_POLLUTANT_CALCULATED_USING_RATIOS | 0 | UNCONTROLLED | UNCONTROLLED | 0 | CENSARA_STUDY_2012
Overthrust&Wasatch Uplift | MUD DEGASSING | 2310023606 | On-Shore CBM Exploration /Mud Degassing | Benzene | Benzene | 71432 |  |  |  | NONE_POLLUTANT_CALCULATED_USING_RATIOS | 0 | UNCONTROLLED | UNCONTROLLED | 0 | CENSARA_STUDY_2012
Overthrust&Wasatch Uplift | MUD DEGASSING | 2310023606 | On-Shore CBM Exploration /Mud Degassing | Hydrogen Sulfide | Hydrogen Sulfide | 7783064 |  |  |  | NONE_POLLUTANT_CALCULATED_USING_RATIOS | 0 | UNCONTROLLED | UNCONTROLLED | 0 | CENSARA_STUDY_2012
Overthrust&Wasatch Uplift | MUD DEGASSING | 2310023606 | On-Shore CBM Exploration /Mud Degassing | Methane | Methane | CH4 | 0.2605 | TONNES | DRILLING DAY | CLIMATE_REGISTRY_2010 | 0 | UNCONTROLLED | UNCONTROLLED | 0 | CENSARA_STUDY_2012
Overthrust&Wasatch Uplift | MUD DEGASSING | 2310023606 | On-Shore CBM Exploration /Mud Degassing | Carbon Dioxide | Carbon Dioxide | CO2 |  |  |  | NONE_POLLUTANT_CALCULATED_USING_RATIOS | 0 | UNCONTROLLED | UNCONTROLLED | 0 | CENSARA_STUDY_2012
Overthrust&Wasatch Uplift | MUD DEGASSING | 2310023606 | On-Shore CBM Exploration /Mud Degassing | Volatile Organic Compounds | Volatile Organic Compounds | VOC |  |  |  | NONE_POLLUTANT_CALCULATED_USING_RATIOS | 0 | UNCONTROLLED | UNCONTROLLED | 0 | CENSARA_STUDY_2012
Overthrust&Wasatch Uplift | MUD DEGASSING | 2310111100 | On-Shore Oil Exploration /Mud Degassing | Ethyl benzene | Ethyl benzene | 100414 |  |  |  | NONE_POLLUTANT_CALCULATED_USING_RATIOS | 0 | UNCONTROLLED | UNCONTROLLED | 0 | CENSARA_STUDY_2012
Overthrust&Wasatch Uplift | MUD DEGASSING | 2310111100 | On-Shore Oil Exploration /Mud Degassing | Toluene | Toluene | 108883 |  |  |  | NONE_POLLUTANT_CALCULATED_USING_RATIOS | 0 | UNCONTROLLED | UNCONTROLLED | 0 | CENSARA_STUDY_2012
Overthrust&Wasatch Uplift | MUD DEGASSING | 2310111100 | On-Shore Oil Exploration /Mud Degassing | Xylenes (Mixed Isomers) | Xylenes (Mixed Isomers) | 1330207 |  |  |  | NONE_POLLUTANT_CALCULATED_USING_RATIOS | 0 | UNCONTROLLED | UNCONTROLLED | 0 | CENSARA_STUDY_2012
Overthrust&Wasatch Uplift | MUD DEGASSING | 2310111100 | On-Shore Oil Exploration /Mud Degassing | Benzene | Benzene | 71432 |  |  |  | NONE_POLLUTANT_CALCULATED_USING_RATIOS | 0 | UNCONTROLLED | UNCONTROLLED | 0 | CENSARA_STUDY_2012
Overthrust&Wasatch Uplift | MUD DEGASSING | 2310111100 | On-Shore Oil Exploration /Mud Degassing | Hydrogen Sulfide | Hydrogen Sulfide | 7783064 |  |  |  | NONE_POLLUTANT_CALCULATED_USING_RATIOS | 0 | UNCONTROLLED | UNCONTROLLED | 0 | CENSARA_STUDY_2012
Overthrust&Wasatch Uplift | MUD DEGASSING | 2310111100 | On-Shore Oil Exploration /Mud Degassing | Methane | Methane | CH4 | 0.2605 | TONNES | DRILLING DAY | CLIMATE_REGISTRY_2010 | 0 | UNCONTROLLED | UNCONTROLLED | 0 | CENSARA_STUDY_2012
Overthrust&Wasatch Uplift | MUD DEGASSING | 2310111100 | On-Shore Oil Exploration /Mud Degassing | Carbon Dioxide | Carbon Dioxide | CO2 |  |  |  | NONE_POLLUTANT_CALCULATED_USING_RATIOS | 0 | UNCONTROLLED | UNCONTROLLED | 0 | CENSARA_STUDY_2012
Overthrust&Wasatch Uplift | MUD DEGASSING | 2310111100 | On-Shore Oil Exploration /Mud Degassing | Volatile Organic Compounds | Volatile Organic Compounds | VOC |  |  |  | NONE_POLLUTANT_CALCULATED_USING_RATIOS | 0 | UNCONTROLLED | UNCONTROLLED | 0 | CENSARA_STUDY_2012
Overthrust&Wasatch Uplift | MUD DEGASSING | 2310121100 | On-Shore Gas Exploration /Mud Degassing | Ethyl benzene | Ethyl benzene | 100414 |  |  |  | NONE_POLLUTANT_CALCULATED_USING_RATIOS | 0 | UNCONTROLLED | UNCONTROLLED | 0 | CENSARA_STUDY_2012
Overthrust&Wasatch Uplift | MUD DEGASSING | 2310121100 | On-Shore Gas Exploration /Mud Degassing | Toluene | Toluene | 108883 |  |  |  | NONE_POLLUTANT_CALCULATED_USING_RATIOS | 0 | UNCONTROLLED | UNCONTROLLED | 0 | CENSARA_STUDY_2012
Overthrust&Wasatch Uplift | MUD DEGASSING | 2310121100 | On-Shore Gas Exploration /Mud Degassing | Xylenes (Mixed Isomers) | Xylenes (Mixed Isomers) | 1330207 |  |  |  | NONE_POLLUTANT_CALCULATED_USING_RATIOS | 0 | UNCONTROLLED | UNCONTROLLED | 0 | CENSARA_STUDY_2012
Overthrust&Wasatch Uplift | MUD DEGASSING | 2310121100 | On-Shore Gas Exploration /Mud Degassing | Benzene | Benzene | 71432 |  |  |  | NONE_POLLUTANT_CALCULATED_USING_RATIOS | 0 | UNCONTROLLED | UNCONTROLLED | 0 | CENSARA_STUDY_2012
Overthrust&Wasatch Uplift | MUD DEGASSING | 2310121100 | On-Shore Gas Exploration /Mud Degassing | Hydrogen Sulfide | Hydrogen Sulfide | 7783064 |  |  |  | NONE_POLLUTANT_CALCULATED_USING_RATIOS | 0 | UNCONTROLLED | UNCONTROLLED | 0 | CENSARA_STUDY_2012
Overthrust&Wasatch Uplift | MUD DEGASSING | 2310121100 | On-Shore Gas Exploration /Mud Degassing | Methane | Methane | CH4 | 0.2605 | TONNES | DRILLING DAY | CLIMATE_REGISTRY_2010 | 0 | UNCONTROLLED | UNCONTROLLED | 0 | CENSARA_STUDY_2012
Overthrust&Wasatch Uplift | MUD DEGASSING | 2310121100 | On-Shore Gas Exploration /Mud Degassing | Carbon Dioxide | Carbon Dioxide | CO2 |  |  |  | NONE_POLLUTANT_CALCULATED_USING_RATIOS | 0 | UNCONTROLLED | UNCONTROLLED | 0 | CENSARA_STUDY_2012
Overthrust&Wasatch Uplift | MUD DEGASSING | 2310121100 | On-Shore Gas Exploration /Mud Degassing | Volatile Organic Compounds | Volatile Organic Compounds | VOC |  |  |  | NONE_POLLUTANT_CALCULATED_USING_RATIOS | 0 | UNCONTROLLED | UNCONTROLLED | 0 | CENSARA_STUDY_2012
Great Basin Province | MUD DEGASSING | 2310023606 | On-Shore CBM Exploration /Mud Degassing | Ethyl benzene | Ethyl benzene | 100414 |  |  |  | NONE_POLLUTANT_CALCULATED_USING_RATIOS | 0 | UNCONTROLLED | UNCONTROLLED | 0 | CENSARA_STUDY_2012
Great Basin Province | MUD DEGASSING | 2310023606 | On-Shore CBM Exploration /Mud Degassing | Toluene | Toluene | 108883 |  |  |  | NONE_POLLUTANT_CALCULATED_USING_RATIOS | 0 | UNCONTROLLED | UNCONTROLLED | 0 | CENSARA_STUDY_2012
Great Basin Province | MUD DEGASSING | 2310023606 | On-Shore CBM Exploration /Mud Degassing | Xylenes (Mixed Isomers) | Xylenes (Mixed Isomers) | 1330207 |  |  |  | NONE_POLLUTANT_CALCULATED_USING_RATIOS | 0 | UNCONTROLLED | UNCONTROLLED | 0 | CENSARA_STUDY_2012
Great Basin Province | MUD DEGASSING | 2310023606 | On-Shore CBM Exploration /Mud Degassing | Benzene | Benzene | 71432 |  |  |  | NONE_POLLUTANT_CALCULATED_USING_RATIOS | 0 | UNCONTROLLED | UNCONTROLLED | 0 | CENSARA_STUDY_2012
Great Basin Province | MUD DEGASSING | 2310023606 | On-Shore CBM Exploration /Mud Degassing | Hydrogen Sulfide | Hydrogen Sulfide | 7783064 |  |  |  | NONE_POLLUTANT_CALCULATED_USING_RATIOS | 0 | UNCONTROLLED | UNCONTROLLED | 0 | CENSARA_STUDY_2012
Great Basin Province | MUD DEGASSING | 2310023606 | On-Shore CBM Exploration /Mud Degassing | Methane | Methane | CH4 | 0.2605 | TONNES | DRILLING DAY | CLIMATE_REGISTRY_2010 | 0 | UNCONTROLLED | UNCONTROLLED | 0 | CENSARA_STUDY_2012
Great Basin Province | MUD DEGASSING | 2310023606 | On-Shore CBM Exploration /Mud Degassing | Carbon Dioxide | Carbon Dioxide | CO2 |  |  |  | NONE_POLLUTANT_CALCULATED_USING_RATIOS | 0 | UNCONTROLLED | UNCONTROLLED | 0 | CENSARA_STUDY_2012
Great Basin Province | MUD DEGASSING | 2310023606 | On-Shore CBM Exploration /Mud Degassing | Volatile Organic Compounds | Volatile Organic Compounds | VOC |  |  |  | NONE_POLLUTANT_CALCULATED_USING_RATIOS | 0 | UNCONTROLLED | UNCONTROLLED | 0 | CENSARA_STUDY_2012
Great Basin Province | MUD DEGASSING | 2310111100 | On-Shore Oil Exploration /Mud Degassing | Ethyl benzene | Ethyl benzene | 100414 |  |  |  | NONE_POLLUTANT_CALCULATED_USING_RATIOS | 0 | UNCONTROLLED | UNCONTROLLED | 0 | CENSARA_STUDY_2012
Great Basin Province | MUD DEGASSING | 2310111100 | On-Shore Oil Exploration /Mud Degassing | Toluene | Toluene | 108883 |  |  |  | NONE_POLLUTANT_CALCULATED_USING_RATIOS | 0 | UNCONTROLLED | UNCONTROLLED | 0 | CENSARA_STUDY_2012
Great Basin Province | MUD DEGASSING | 2310111100 | On-Shore Oil Exploration /Mud Degassing | Xylenes (Mixed Isomers) | Xylenes (Mixed Isomers) | 1330207 |  |  |  | NONE_POLLUTANT_CALCULATED_USING_RATIOS | 0 | UNCONTROLLED | UNCONTROLLED | 0 | CENSARA_STUDY_2012
Great Basin Province | MUD DEGASSING | 2310111100 | On-Shore Oil Exploration /Mud Degassing | Benzene | Benzene | 71432 |  |  |  | NONE_POLLUTANT_CALCULATED_USING_RATIOS | 0 | UNCONTROLLED | UNCONTROLLED | 0 | CENSARA_STUDY_2012
Great Basin Province | MUD DEGASSING | 2310111100 | On-Shore Oil Exploration /Mud Degassing | Hydrogen Sulfide | Hydrogen Sulfide | 7783064 |  |  |  | NONE_POLLUTANT_CALCULATED_USING_RATIOS | 0 | UNCONTROLLED | UNCONTROLLED | 0 | CENSARA_STUDY_2012
Great Basin Province | MUD DEGASSING | 2310111100 | On-Shore Oil Exploration /Mud Degassing | Methane | Methane | CH4 | 0.2605 | TONNES | DRILLING DAY | CLIMATE_REGISTRY_2010 | 0 | UNCONTROLLED | UNCONTROLLED | 0 | CENSARA_STUDY_2012
Great Basin Province | MUD DEGASSING | 2310111100 | On-Shore Oil Exploration /Mud Degassing | Carbon Dioxide | Carbon Dioxide | CO2 |  |  |  | NONE_POLLUTANT_CALCULATED_USING_RATIOS | 0 | UNCONTROLLED | UNCONTROLLED | 0 | CENSARA_STUDY_2012
Great Basin Province | MUD DEGASSING | 2310111100 | On-Shore Oil Exploration /Mud Degassing | Volatile Organic Compounds | Volatile Organic Compounds | VOC |  |  |  | NONE_POLLUTANT_CALCULATED_USING_RATIOS | 0 | UNCONTROLLED | UNCONTROLLED | 0 | CENSARA_STUDY_2012
Great Basin Province | MUD DEGASSING | 2310121100 | On-Shore Gas Exploration /Mud Degassing | Ethyl benzene | Ethyl benzene | 100414 |  |  |  | NONE_POLLUTANT_CALCULATED_USING_RATIOS | 0 | UNCONTROLLED | UNCONTROLLED | 0 | CENSARA_STUDY_2012
Great Basin Province | MUD DEGASSING | 2310121100 | On-Shore Gas Exploration /Mud Degassing | Toluene | Toluene | 108883 |  |  |  | NONE_POLLUTANT_CALCULATED_USING_RATIOS | 0 | UNCONTROLLED | UNCONTROLLED | 0 | CENSARA_STUDY_2012
Great Basin Province | MUD DEGASSING | 2310121100 | On-Shore Gas Exploration /Mud Degassing | Xylenes (Mixed Isomers) | Xylenes (Mixed Isomers) | 1330207 |  |  |  | NONE_POLLUTANT_CALCULATED_USING_RATIOS | 0 | UNCONTROLLED | UNCONTROLLED | 0 | CENSARA_STUDY_2012
Great Basin Province | MUD DEGASSING | 2310121100 | On-Shore Gas Exploration /Mud Degassing | Benzene | Benzene | 71432 |  |  |  | NONE_POLLUTANT_CALCULATED_USING_RATIOS | 0 | UNCONTROLLED | UNCONTROLLED | 0 | CENSARA_STUDY_2012
Great Basin Province | MUD DEGASSING | 2310121100 | On-Shore Gas Exploration /Mud Degassing | Hydrogen Sulfide | Hydrogen Sulfide | 7783064 |  |  |  | NONE_POLLUTANT_CALCULATED_USING_RATIOS | 0 | UNCONTROLLED | UNCONTROLLED | 0 | CENSARA_STUDY_2012
Great Basin Province | MUD DEGASSING | 2310121100 | On-Shore Gas Exploration /Mud Degassing | Methane | Methane | CH4 | 0.2605 | TONNES | DRILLING DAY | CLIMATE_REGISTRY_2010 | 0 | UNCONTROLLED | UNCONTROLLED | 0 | CENSARA_STUDY_2012
Great Basin Province | MUD DEGASSING | 2310121100 | On-Shore Gas Exploration /Mud Degassing | Carbon Dioxide | Carbon Dioxide | CO2 |  |  |  | NONE_POLLUTANT_CALCULATED_USING_RATIOS | 0 | UNCONTROLLED | UNCONTROLLED | 0 | CENSARA_STUDY_2012
Great Basin Province | MUD DEGASSING | 2310121100 | On-Shore Gas Exploration /Mud Degassing | Volatile Organic Compounds | Volatile Organic Compounds | VOC |  |  |  | NONE_POLLUTANT_CALCULATED_USING_RATIOS | 0 | UNCONTROLLED | UNCONTROLLED | 0 | CENSARA_STUDY_2012
Central Western Overthrust | MUD DEGASSING | 2310023606 | On-Shore CBM Exploration /Mud Degassing | Ethyl benzene | Ethyl benzene | 100414 |  |  |  | NONE_POLLUTANT_CALCULATED_USING_RATIOS | 0 | UNCONTROLLED | UNCONTROLLED | 0 | CENSARA_STUDY_2012
Central Western Overthrust | MUD DEGASSING | 2310023606 | On-Shore CBM Exploration /Mud Degassing | Toluene | Toluene | 108883 |  |  |  | NONE_POLLUTANT_CALCULATED_USING_RATIOS | 0 | UNCONTROLLED | UNCONTROLLED | 0 | CENSARA_STUDY_2012
Central Western Overthrust | MUD DEGASSING | 2310023606 | On-Shore CBM Exploration /Mud Degassing | Xylenes (Mixed Isomers) | Xylenes (Mixed Isomers) | 1330207 |  |  |  | NONE_POLLUTANT_CALCULATED_USING_RATIOS | 0 | UNCONTROLLED | UNCONTROLLED | 0 | CENSARA_STUDY_2012
Central Western Overthrust | MUD DEGASSING | 2310023606 | On-Shore CBM Exploration /Mud Degassing | Benzene | Benzene | 71432 |  |  |  | NONE_POLLUTANT_CALCULATED_USING_RATIOS | 0 | UNCONTROLLED | UNCONTROLLED | 0 | CENSARA_STUDY_2012
Central Western Overthrust | MUD DEGASSING | 2310023606 | On-Shore CBM Exploration /Mud Degassing | Hydrogen Sulfide | Hydrogen Sulfide | 7783064 |  |  |  | NONE_POLLUTANT_CALCULATED_USING_RATIOS | 0 | UNCONTROLLED | UNCONTROLLED | 0 | CENSARA_STUDY_2012
Central Western Overthrust | MUD DEGASSING | 2310023606 | On-Shore CBM Exploration /Mud Degassing | Methane | Methane | CH4 | 0.2605 | TONNES | DRILLING DAY | CLIMATE_REGISTRY_2010 | 0 | UNCONTROLLED | UNCONTROLLED | 0 | CENSARA_STUDY_2012
Central Western Overthrust | MUD DEGASSING | 2310023606 | On-Shore CBM Exploration /Mud Degassing | Carbon Dioxide | Carbon Dioxide | CO2 |  |  |  | NONE_POLLUTANT_CALCULATED_USING_RATIOS | 0 | UNCONTROLLED | UNCONTROLLED | 0 | CENSARA_STUDY_2012
Central Western Overthrust | MUD DEGASSING | 2310023606 | On-Shore CBM Exploration /Mud Degassing | Volatile Organic Compounds | Volatile Organic Compounds | VOC |  |  |  | NONE_POLLUTANT_CALCULATED_USING_RATIOS | 0 | UNCONTROLLED | UNCONTROLLED | 0 | CENSARA_STUDY_2012
Central Western Overthrust | MUD DEGASSING | 2310111100 | On-Shore Oil Exploration /Mud Degassing | Ethyl benzene | Ethyl benzene | 100414 |  |  |  | NONE_POLLUTANT_CALCULATED_USING_RATIOS | 0 | UNCONTROLLED | UNCONTROLLED | 0 | CENSARA_STUDY_2012
Central Western Overthrust | MUD DEGASSING | 2310111100 | On-Shore Oil Exploration /Mud Degassing | Toluene | Toluene | 108883 |  |  |  | NONE_POLLUTANT_CALCULATED_USING_RATIOS | 0 | UNCONTROLLED | UNCONTROLLED | 0 | CENSARA_STUDY_2012
Central Western Overthrust | MUD DEGASSING | 2310111100 | On-Shore Oil Exploration /Mud Degassing | Xylenes (Mixed Isomers) | Xylenes (Mixed Isomers) | 1330207 |  |  |  | NONE_POLLUTANT_CALCULATED_USING_RATIOS | 0 | UNCONTROLLED | UNCONTROLLED | 0 | CENSARA_STUDY_2012
Central Western Overthrust | MUD DEGASSING | 2310111100 | On-Shore Oil Exploration /Mud Degassing | Benzene | Benzene | 71432 |  |  |  | NONE_POLLUTANT_CALCULATED_USING_RATIOS | 0 | UNCONTROLLED | UNCONTROLLED | 0 | CENSARA_STUDY_2012
Central Western Overthrust | MUD DEGASSING | 2310111100 | On-Shore Oil Exploration /Mud Degassing | Hydrogen Sulfide | Hydrogen Sulfide | 7783064 |  |  |  | NONE_POLLUTANT_CALCULATED_USING_RATIOS | 0 | UNCONTROLLED | UNCONTROLLED | 0 | CENSARA_STUDY_2012
Central Western Overthrust | MUD DEGASSING | 2310111100 | On-Shore Oil Exploration /Mud Degassing | Methane | Methane | CH4 | 0.2605 | TONNES | DRILLING DAY | CLIMATE_REGISTRY_2010 | 0 | UNCONTROLLED | UNCONTROLLED | 0 | CENSARA_STUDY_2012
Central Western Overthrust | MUD DEGASSING | 2310111100 | On-Shore Oil Exploration /Mud Degassing | Carbon Dioxide | Carbon Dioxide | CO2 |  |  |  | NONE_POLLUTANT_CALCULATED_USING_RATIOS | 0 | UNCONTROLLED | UNCONTROLLED | 0 | CENSARA_STUDY_2012
Central Western Overthrust | MUD DEGASSING | 2310111100 | On-Shore Oil Exploration /Mud Degassing | Volatile Organic Compounds | Volatile Organic Compounds | VOC |  |  |  | NONE_POLLUTANT_CALCULATED_USING_RATIOS | 0 | UNCONTROLLED | UNCONTROLLED | 0 | CENSARA_STUDY_2012
Central Western Overthrust | MUD DEGASSING | 2310121100 | On-Shore Gas Exploration /Mud Degassing | Ethyl benzene | Ethyl benzene | 100414 |  |  |  | NONE_POLLUTANT_CALCULATED_USING_RATIOS | 0 | UNCONTROLLED | UNCONTROLLED | 0 | CENSARA_STUDY_2012
Central Western Overthrust | MUD DEGASSING | 2310121100 | On-Shore Gas Exploration /Mud Degassing | Toluene | Toluene | 108883 |  |  |  | NONE_POLLUTANT_CALCULATED_USING_RATIOS | 0 | UNCONTROLLED | UNCONTROLLED | 0 | CENSARA_STUDY_2012
Central Western Overthrust | MUD DEGASSING | 2310121100 | On-Shore Gas Exploration /Mud Degassing | Xylenes (Mixed Isomers) | Xylenes (Mixed Isomers) | 1330207 |  |  |  | NONE_POLLUTANT_CALCULATED_USING_RATIOS | 0 | UNCONTROLLED | UNCONTROLLED | 0 | CENSARA_STUDY_2012
Central Western Overthrust | MUD DEGASSING | 2310121100 | On-Shore Gas Exploration /Mud Degassing | Benzene | Benzene | 71432 |  |  |  | NONE_POLLUTANT_CALCULATED_USING_RATIOS | 0 | UNCONTROLLED | UNCONTROLLED | 0 | CENSARA_STUDY_2012
Central Western Overthrust | MUD DEGASSING | 2310121100 | On-Shore Gas Exploration /Mud Degassing | Hydrogen Sulfide | Hydrogen Sulfide | 7783064 |  |  |  | NONE_POLLUTANT_CALCULATED_USING_RATIOS | 0 | UNCONTROLLED | UNCONTROLLED | 0 | CENSARA_STUDY_2012
Central Western Overthrust | MUD DEGASSING | 2310121100 | On-Shore Gas Exploration /Mud Degassing | Methane | Methane | CH4 | 0.2605 | TONNES | DRILLING DAY | CLIMATE_REGISTRY_2010 | 0 | UNCONTROLLED | UNCONTROLLED | 0 | CENSARA_STUDY_2012
Central Western Overthrust | MUD DEGASSING | 2310121100 | On-Shore Gas Exploration /Mud Degassing | Carbon Dioxide | Carbon Dioxide | CO2 |  |  |  | NONE_POLLUTANT_CALCULATED_USING_RATIOS | 0 | UNCONTROLLED | UNCONTROLLED | 0 | CENSARA_STUDY_2012
Central Western Overthrust | MUD DEGASSING | 2310121100 | On-Shore Gas Exploration /Mud Degassing | Volatile Organic Compounds | Volatile Organic Compounds | VOC |  |  |  | NONE_POLLUTANT_CALCULATED_USING_RATIOS | 0 | UNCONTROLLED | UNCONTROLLED | 0 | CENSARA_STUDY_2012

## Well Completions
BASIN | SOURCE_CATEGORY | SCC | SCC_SHORTENED | POLLUTANT_CATEGORY_NAME | POLLUTANT_DESCRIPTION | POLLUTANT_CODE | EMISSION_FACTOR_NUMERATOR | EMISSION_FACTOR_UNIT_NUMERATOR | EMISSION_FACTOR_UNIT_DENOMINATOR | SOURCE | CONTROL_FLAG | CONTROL_STATUS | CONTROL_DEVICE | CONTROL_EFFICIENCY_PCT | CONTROL_REFERENCE
Uinta Basin | WELL COMPLETIONS | 2310023600 | On-Shore CBM Exploration: CBM Well Completion: All Processes | Ethyl benzene | Ethyl benzene | 100414 | 0 | LB | E6BTU | NONE_POLLUTANT_CALCULATED_USING_RATIOS | 1 | CONTROLLED | FLARE | 0 | CENSARA_STUDY_2012
Uinta Basin | WELL COMPLETIONS | 2310023600 | On-Shore CBM Exploration: CBM Well Completion: All Processes | Toluene | Toluene | 108883 | 0 | LB | E6BTU | NONE_POLLUTANT_CALCULATED_USING_RATIOS | 1 | CONTROLLED | FLARE | 0 | CENSARA_STUDY_2012
Uinta Basin | WELL COMPLETIONS | 2310023600 | On-Shore CBM Exploration: CBM Well Completion: All Processes | Xylenes (Mixed Isomers) | Xylenes (Mixed Isomers) | 1330207 | 0 | LB | E6BTU | NONE_POLLUTANT_CALCULATED_USING_RATIOS | 1 | CONTROLLED | FLARE | 0 | CENSARA_STUDY_2012
Uinta Basin | WELL COMPLETIONS | 2310023600 | On-Shore CBM Exploration: CBM Well Completion: All Processes | Formaldehyde | Formaldehyde | 50000 | 0.08302 | LB | E6BTU | EPA_2017 | 1 | CONTROLLED | FLARE | 0 | CENSARA_STUDY_2012
Uinta Basin | WELL COMPLETIONS | 2310023600 | On-Shore CBM Exploration: CBM Well Completion: All Processes | Benzene | Benzene | 71432 | 0 | LB | E6BTU | NONE_POLLUTANT_CALCULATED_USING_RATIOS | 1 | CONTROLLED | FLARE | 0 | CENSARA_STUDY_2012
Uinta Basin | WELL COMPLETIONS | 2310023600 | On-Shore CBM Exploration: CBM Well Completion: All Processes | Hydrogen Sulfide | Hydrogen Sulfide | 7783064 | 0 | LB | E6BTU | NONE_POLLUTANT_CALCULATED_USING_RATIOS | 1 | CONTROLLED | FLARE | 0 | CENSARA_STUDY_2012
Uinta Basin | WELL COMPLETIONS | 2310023600 | On-Shore CBM Exploration: CBM Well Completion: All Processes | Methane | Methane | CH4 | 0.04 | LB | E6BTU | API_2009b | 1 | CONTROLLED | FLARE | 0 | CENSARA_STUDY_2012
Uinta Basin | WELL COMPLETIONS | 2310023600 | On-Shore CBM Exploration: CBM Well Completion: All Processes | Carbon Monoxide | Carbon Monoxide | CO | 0.31 | LB | E6BTU | EPA_2018 | 1 | CONTROLLED | FLARE | 0 | CENSARA_STUDY_2012
Uinta Basin | WELL COMPLETIONS | 2310023600 | On-Shore CBM Exploration: CBM Well Completion: All Processes | Carbon Dioxide | Carbon Dioxide | CO2 | 102 | LB | E6BTU | CENRAP_2008 | 1 | CONTROLLED | FLARE | 0 | CENSARA_STUDY_2012
Uinta Basin | WELL COMPLETIONS | 2310023600 | On-Shore CBM Exploration: CBM Well Completion: All Processes | Nitrous Oxide | Nitrous Oxide | N2O | 1.44 | LB | E6FT3S | API_2009b | 1 | CONTROLLED | FLARE | 0 | CENSARA_STUDY_2012
Uinta Basin | WELL COMPLETIONS | 2310023600 | On-Shore CBM Exploration: CBM Well Completion: All Processes | Nitrogen Dioxides | Nitrogen Dioxides | NOX | 0.07 | LB | E6BTU | EPA_1991 | 1 | CONTROLLED | FLARE | 0 | CENSARA_STUDY_2012
Uinta Basin | WELL COMPLETIONS | 2310023600 | On-Shore CBM Exploration: CBM Well Completion: All Processes | Sulfur Dioxide | Sulfur Dioxide | SO2 | 0 | LB | E6BTU | NONE_POLLUTANT_CALCULATED_USING_RATIOS | 1 | CONTROLLED | FLARE | 0 | CENSARA_STUDY_2012
Uinta Basin | WELL COMPLETIONS | 2310023600 | On-Shore CBM Exploration: CBM Well Completion: All Processes | Volatile Organic Compounds | Volatile Organic Compounds | VOC | 0.66 | LB | E6BTU | EPA_2017 | 1 | CONTROLLED | FLARE | 0 | CENSARA_STUDY_2012
Uinta Basin | WELL COMPLETIONS | 2310111700 | On-Shore Oil Exploration: Oil Well Completion: All Processes | Ethyl benzene | Ethyl benzene | 100414 | 0 | LB | E6BTU | NONE_POLLUTANT_CALCULATED_USING_RATIOS | 1 | CONTROLLED | FLARE | 0 | CENSARA_STUDY_2012
Uinta Basin | WELL COMPLETIONS | 2310111700 | On-Shore Oil Exploration: Oil Well Completion: All Processes | Toluene | Toluene | 108883 | 0 | LB | E6BTU | NONE_POLLUTANT_CALCULATED_USING_RATIOS | 1 | CONTROLLED | FLARE | 0 | CENSARA_STUDY_2012
Uinta Basin | WELL COMPLETIONS | 2310111700 | On-Shore Oil Exploration: Oil Well Completion: All Processes | Xylenes (Mixed Isomers) | Xylenes (Mixed Isomers) | 1330207 | 0 | LB | E6BTU | NONE_POLLUTANT_CALCULATED_USING_RATIOS | 1 | CONTROLLED | FLARE | 0 | CENSARA_STUDY_2012
Uinta Basin | WELL COMPLETIONS | 2310111700 | On-Shore Oil Exploration: Oil Well Completion: All Processes | Formaldehyde | Formaldehyde | 50000 | 0.08302 | LB | E6BTU | EPA_2017 | 1 | CONTROLLED | FLARE | 0 | CENSARA_STUDY_2012
Uinta Basin | WELL COMPLETIONS | 2310111700 | On-Shore Oil Exploration: Oil Well Completion: All Processes | Benzene | Benzene | 71432 | 0 | LB | E6BTU | NONE_POLLUTANT_CALCULATED_USING_RATIOS | 1 | CONTROLLED | FLARE | 0 | CENSARA_STUDY_2012
Uinta Basin | WELL COMPLETIONS | 2310111700 | On-Shore Oil Exploration: Oil Well Completion: All Processes | Hydrogen Sulfide | Hydrogen Sulfide | 7783064 | 0 | LB | E6BTU | NONE_POLLUTANT_CALCULATED_USING_RATIOS | 1 | CONTROLLED | FLARE | 0 | CENSARA_STUDY_2012
Uinta Basin | WELL COMPLETIONS | 2310111700 | On-Shore Oil Exploration: Oil Well Completion: All Processes | Methane | Methane | CH4 | 0.04 | LB | E6BTU | API_2009b | 1 | CONTROLLED | FLARE | 0 | CENSARA_STUDY_2012
Uinta Basin | WELL COMPLETIONS | 2310111700 | On-Shore Oil Exploration: Oil Well Completion: All Processes | Carbon Monoxide | Carbon Monoxide | CO | 0.31 | LB | E6BTU | EPA_2018 | 1 | CONTROLLED | FLARE | 0 | CENSARA_STUDY_2012
Uinta Basin | WELL COMPLETIONS | 2310111700 | On-Shore Oil Exploration: Oil Well Completion: All Processes | Carbon Dioxide | Carbon Dioxide | CO2 | 102 | LB | E6BTU | CENRAP_2008 | 1 | CONTROLLED | FLARE | 0 | CENSARA_STUDY_2012
Uinta Basin | WELL COMPLETIONS | 2310111700 | On-Shore Oil Exploration: Oil Well Completion: All Processes | Nitrous Oxide | Nitrous Oxide | N2O | 1.44 | LB | E6FT3S | API_2009b | 1 | CONTROLLED | FLARE | 0 | CENSARA_STUDY_2012
Uinta Basin | WELL COMPLETIONS | 2310111700 | On-Shore Oil Exploration: Oil Well Completion: All Processes | Nitrogen Dioxides | Nitrogen Dioxides | NOX | 0.07 | LB | E6BTU | EPA_1991 | 1 | CONTROLLED | FLARE | 0 | CENSARA_STUDY_2012
Uinta Basin | WELL COMPLETIONS | 2310111700 | On-Shore Oil Exploration: Oil Well Completion: All Processes | Sulfur Dioxide | Sulfur Dioxide | SO2 | 0 | LB | E6BTU | NONE_POLLUTANT_CALCULATED_USING_RATIOS | 1 | CONTROLLED | FLARE | 0 | CENSARA_STUDY_2012
Uinta Basin | WELL COMPLETIONS | 2310111700 | On-Shore Oil Exploration: Oil Well Completion: All Processes | Volatile Organic Compounds | Volatile Organic Compounds | VOC | 0.66 | LB | E6BTU | EPA_2017 | 1 | CONTROLLED | FLARE | 0 | CENSARA_STUDY_2012
Uinta Basin | WELL COMPLETIONS | 2310121700 | On-Shore Gas Exploration: Gas Well Completion: All Processes | Ethyl benzene | Ethyl benzene | 100414 | 0 | LB | E6BTU | NONE_POLLUTANT_CALCULATED_USING_RATIOS | 1 | CONTROLLED | FLARE | 0 | CENSARA_STUDY_2012
Uinta Basin | WELL COMPLETIONS | 2310121700 | On-Shore Gas Exploration: Gas Well Completion: All Processes | Toluene | Toluene | 108883 | 0 | LB | E6BTU | NONE_POLLUTANT_CALCULATED_USING_RATIOS | 1 | CONTROLLED | FLARE | 0 | CENSARA_STUDY_2012
Uinta Basin | WELL COMPLETIONS | 2310121700 | On-Shore Gas Exploration: Gas Well Completion: All Processes | Xylenes (Mixed Isomers) | Xylenes (Mixed Isomers) | 1330207 | 0 | LB | E6BTU | NONE_POLLUTANT_CALCULATED_USING_RATIOS | 1 | CONTROLLED | FLARE | 0 | CENSARA_STUDY_2012
Uinta Basin | WELL COMPLETIONS | 2310121700 | On-Shore Gas Exploration: Gas Well Completion: All Processes | Formaldehyde | Formaldehyde | 50000 | 0.08302 | LB | E6BTU | EPA_2017 | 1 | CONTROLLED | FLARE | 0 | CENSARA_STUDY_2012
Uinta Basin | WELL COMPLETIONS | 2310121700 | On-Shore Gas Exploration: Gas Well Completion: All Processes | Benzene | Benzene | 71432 | 0 | LB | E6BTU | NONE_POLLUTANT_CALCULATED_USING_RATIOS | 1 | CONTROLLED | FLARE | 0 | CENSARA_STUDY_2012
Uinta Basin | WELL COMPLETIONS | 2310121700 | On-Shore Gas Exploration: Gas Well Completion: All Processes | Hydrogen Sulfide | Hydrogen Sulfide | 7783064 | 0 | LB | E6BTU | NONE_POLLUTANT_CALCULATED_USING_RATIOS | 1 | CONTROLLED | FLARE | 0 | CENSARA_STUDY_2012
Uinta Basin | WELL COMPLETIONS | 2310121700 | On-Shore Gas Exploration: Gas Well Completion: All Processes | Methane | Methane | CH4 | 0.04 | LB | E6BTU | API_2009b | 1 | CONTROLLED | FLARE | 0 | CENSARA_STUDY_2012
Uinta Basin | WELL COMPLETIONS | 2310121700 | On-Shore Gas Exploration: Gas Well Completion: All Processes | Carbon Monoxide | Carbon Monoxide | CO | 0.31 | LB | E6BTU | EPA_2018 | 1 | CONTROLLED | FLARE | 0 | CENSARA_STUDY_2012
Uinta Basin | WELL COMPLETIONS | 2310121700 | On-Shore Gas Exploration: Gas Well Completion: All Processes | Carbon Dioxide | Carbon Dioxide | CO2 | 102 | LB | E6BTU | CENRAP_2008 | 1 | CONTROLLED | FLARE | 0 | CENSARA_STUDY_2012
Uinta Basin | WELL COMPLETIONS | 2310121700 | On-Shore Gas Exploration: Gas Well Completion: All Processes | Nitrous Oxide | Nitrous Oxide | N2O | 1.44 | LB | E6FT3S | API_2009b | 1 | CONTROLLED | FLARE | 0 | CENSARA_STUDY_2012
Uinta Basin | WELL COMPLETIONS | 2310121700 | On-Shore Gas Exploration: Gas Well Completion: All Processes | Nitrogen Dioxides | Nitrogen Dioxides | NOX | 0.07 | LB | E6BTU | EPA_1991 | 1 | CONTROLLED | FLARE | 0 | CENSARA_STUDY_2012
Uinta Basin | WELL COMPLETIONS | 2310121700 | On-Shore Gas Exploration: Gas Well Completion: All Processes | Sulfur Dioxide | Sulfur Dioxide | SO2 | 0 | LB | E6BTU | NONE_POLLUTANT_CALCULATED_USING_RATIOS | 1 | CONTROLLED | FLARE | 0 | CENSARA_STUDY_2012
Uinta Basin | WELL COMPLETIONS | 2310121700 | On-Shore Gas Exploration: Gas Well Completion: All Processes | Volatile Organic Compounds | Volatile Organic Compounds | VOC | 0.66 | LB | E6BTU | EPA_2017 | 1 | CONTROLLED | FLARE | 0 | CENSARA_STUDY_2012
South Western Overthrust | WELL COMPLETIONS | 2310023600 | On-Shore CBM Exploration: CBM Well Completion: All Processes | Ethyl benzene | Ethyl benzene | 100414 | 0 | LB | E6BTU | NONE_POLLUTANT_CALCULATED_USING_RATIOS | 1 | CONTROLLED | FLARE | 0 | CENSARA_STUDY_2012
South Western Overthrust | WELL COMPLETIONS | 2310023600 | On-Shore CBM Exploration: CBM Well Completion: All Processes | Toluene | Toluene | 108883 | 0 | LB | E6BTU | NONE_POLLUTANT_CALCULATED_USING_RATIOS | 1 | CONTROLLED | FLARE | 0 | CENSARA_STUDY_2012
South Western Overthrust | WELL COMPLETIONS | 2310023600 | On-Shore CBM Exploration: CBM Well Completion: All Processes | Xylenes (Mixed Isomers) | Xylenes (Mixed Isomers) | 1330207 | 0 | LB | E6BTU | NONE_POLLUTANT_CALCULATED_USING_RATIOS | 1 | CONTROLLED | FLARE | 0 | CENSARA_STUDY_2012
South Western Overthrust | WELL COMPLETIONS | 2310023600 | On-Shore CBM Exploration: CBM Well Completion: All Processes | Formaldehyde | Formaldehyde | 50000 | 0.08302 | LB | E6BTU | EPA_2017 | 1 | CONTROLLED | FLARE | 0 | CENSARA_STUDY_2012
South Western Overthrust | WELL COMPLETIONS | 2310023600 | On-Shore CBM Exploration: CBM Well Completion: All Processes | Benzene | Benzene | 71432 | 0 | LB | E6BTU | NONE_POLLUTANT_CALCULATED_USING_RATIOS | 1 | CONTROLLED | FLARE | 0 | CENSARA_STUDY_2012
South Western Overthrust | WELL COMPLETIONS | 2310023600 | On-Shore CBM Exploration: CBM Well Completion: All Processes | Hydrogen Sulfide | Hydrogen Sulfide | 7783064 | 0 | LB | E6BTU | NONE_POLLUTANT_CALCULATED_USING_RATIOS | 1 | CONTROLLED | FLARE | 0 | CENSARA_STUDY_2012
South Western Overthrust | WELL COMPLETIONS | 2310023600 | On-Shore CBM Exploration: CBM Well Completion: All Processes | Methane | Methane | CH4 | 0.04 | LB | E6BTU | API_2009b | 1 | CONTROLLED | FLARE | 0 | CENSARA_STUDY_2012
South Western Overthrust | WELL COMPLETIONS | 2310023600 | On-Shore CBM Exploration: CBM Well Completion: All Processes | Carbon Monoxide | Carbon Monoxide | CO | 0.31 | LB | E6BTU | EPA_2018 | 1 | CONTROLLED | FLARE | 0 | CENSARA_STUDY_2012
South Western Overthrust | WELL COMPLETIONS | 2310023600 | On-Shore CBM Exploration: CBM Well Completion: All Processes | Carbon Dioxide | Carbon Dioxide | CO2 | 102 | LB | E6BTU | CENRAP_2008 | 1 | CONTROLLED | FLARE | 0 | CENSARA_STUDY_2012
South Western Overthrust | WELL COMPLETIONS | 2310023600 | On-Shore CBM Exploration: CBM Well Completion: All Processes | Nitrous Oxide | Nitrous Oxide | N2O | 1.44 | LB | E6FT3S | API_2009b | 1 | CONTROLLED | FLARE | 0 | CENSARA_STUDY_2012
South Western Overthrust | WELL COMPLETIONS | 2310023600 | On-Shore CBM Exploration: CBM Well Completion: All Processes | Nitrogen Dioxides | Nitrogen Dioxides | NOX | 0.07 | LB | E6BTU | EPA_1991 | 1 | CONTROLLED | FLARE | 0 | CENSARA_STUDY_2012
South Western Overthrust | WELL COMPLETIONS | 2310023600 | On-Shore CBM Exploration: CBM Well Completion: All Processes | Sulfur Dioxide | Sulfur Dioxide | SO2 | 0 | LB | E6BTU | NONE_POLLUTANT_CALCULATED_USING_RATIOS | 1 | CONTROLLED | FLARE | 0 | CENSARA_STUDY_2012
South Western Overthrust | WELL COMPLETIONS | 2310023600 | On-Shore CBM Exploration: CBM Well Completion: All Processes | Volatile Organic Compounds | Volatile Organic Compounds | VOC | 0.66 | LB | E6BTU | EPA_2017 | 1 | CONTROLLED | FLARE | 0 | CENSARA_STUDY_2012
South Western Overthrust | WELL COMPLETIONS | 2310111700 | On-Shore Oil Exploration: Oil Well Completion: All Processes | Ethyl benzene | Ethyl benzene | 100414 | 0 | LB | E6BTU | NONE_POLLUTANT_CALCULATED_USING_RATIOS | 1 | CONTROLLED | FLARE | 0 | CENSARA_STUDY_2012
South Western Overthrust | WELL COMPLETIONS | 2310111700 | On-Shore Oil Exploration: Oil Well Completion: All Processes | Toluene | Toluene | 108883 | 0 | LB | E6BTU | NONE_POLLUTANT_CALCULATED_USING_RATIOS | 1 | CONTROLLED | FLARE | 0 | CENSARA_STUDY_2012
South Western Overthrust | WELL COMPLETIONS | 2310111700 | On-Shore Oil Exploration: Oil Well Completion: All Processes | Xylenes (Mixed Isomers) | Xylenes (Mixed Isomers) | 1330207 | 0 | LB | E6BTU | NONE_POLLUTANT_CALCULATED_USING_RATIOS | 1 | CONTROLLED | FLARE | 0 | CENSARA_STUDY_2012
South Western Overthrust | WELL COMPLETIONS | 2310111700 | On-Shore Oil Exploration: Oil Well Completion: All Processes | Formaldehyde | Formaldehyde | 50000 | 0.08302 | LB | E6BTU | EPA_2017 | 1 | CONTROLLED | FLARE | 0 | CENSARA_STUDY_2012
South Western Overthrust | WELL COMPLETIONS | 2310111700 | On-Shore Oil Exploration: Oil Well Completion: All Processes | Benzene | Benzene | 71432 | 0 | LB | E6BTU | NONE_POLLUTANT_CALCULATED_USING_RATIOS | 1 | CONTROLLED | FLARE | 0 | CENSARA_STUDY_2012
South Western Overthrust | WELL COMPLETIONS | 2310111700 | On-Shore Oil Exploration: Oil Well Completion: All Processes | Hydrogen Sulfide | Hydrogen Sulfide | 7783064 | 0 | LB | E6BTU | NONE_POLLUTANT_CALCULATED_USING_RATIOS | 1 | CONTROLLED | FLARE | 0 | CENSARA_STUDY_2012
South Western Overthrust | WELL COMPLETIONS | 2310111700 | On-Shore Oil Exploration: Oil Well Completion: All Processes | Methane | Methane | CH4 | 0.04 | LB | E6BTU | API_2009b | 1 | CONTROLLED | FLARE | 0 | CENSARA_STUDY_2012
South Western Overthrust | WELL COMPLETIONS | 2310111700 | On-Shore Oil Exploration: Oil Well Completion: All Processes | Carbon Monoxide | Carbon Monoxide | CO | 0.31 | LB | E6BTU | EPA_2018 | 1 | CONTROLLED | FLARE | 0 | CENSARA_STUDY_2012
South Western Overthrust | WELL COMPLETIONS | 2310111700 | On-Shore Oil Exploration: Oil Well Completion: All Processes | Carbon Dioxide | Carbon Dioxide | CO2 | 102 | LB | E6BTU | CENRAP_2008 | 1 | CONTROLLED | FLARE | 0 | CENSARA_STUDY_2012
South Western Overthrust | WELL COMPLETIONS | 2310111700 | On-Shore Oil Exploration: Oil Well Completion: All Processes | Nitrous Oxide | Nitrous Oxide | N2O | 1.44 | LB | E6FT3S | API_2009b | 1 | CONTROLLED | FLARE | 0 | CENSARA_STUDY_2012
South Western Overthrust | WELL COMPLETIONS | 2310111700 | On-Shore Oil Exploration: Oil Well Completion: All Processes | Nitrogen Dioxides | Nitrogen Dioxides | NOX | 0.07 | LB | E6BTU | EPA_1991 | 1 | CONTROLLED | FLARE | 0 | CENSARA_STUDY_2012
South Western Overthrust | WELL COMPLETIONS | 2310111700 | On-Shore Oil Exploration: Oil Well Completion: All Processes | Sulfur Dioxide | Sulfur Dioxide | SO2 | 0 | LB | E6BTU | NONE_POLLUTANT_CALCULATED_USING_RATIOS | 1 | CONTROLLED | FLARE | 0 | CENSARA_STUDY_2012
South Western Overthrust | WELL COMPLETIONS | 2310111700 | On-Shore Oil Exploration: Oil Well Completion: All Processes | Volatile Organic Compounds | Volatile Organic Compounds | VOC | 0.66 | LB | E6BTU | EPA_2017 | 1 | CONTROLLED | FLARE | 0 | CENSARA_STUDY_2012
South Western Overthrust | WELL COMPLETIONS | 2310121700 | On-Shore Gas Exploration: Gas Well Completion: All Processes | Ethyl benzene | Ethyl benzene | 100414 | 0 | LB | E6BTU | NONE_POLLUTANT_CALCULATED_USING_RATIOS | 1 | CONTROLLED | FLARE | 0 | CENSARA_STUDY_2012
South Western Overthrust | WELL COMPLETIONS | 2310121700 | On-Shore Gas Exploration: Gas Well Completion: All Processes | Toluene | Toluene | 108883 | 0 | LB | E6BTU | NONE_POLLUTANT_CALCULATED_USING_RATIOS | 1 | CONTROLLED | FLARE | 0 | CENSARA_STUDY_2012
South Western Overthrust | WELL COMPLETIONS | 2310121700 | On-Shore Gas Exploration: Gas Well Completion: All Processes | Xylenes (Mixed Isomers) | Xylenes (Mixed Isomers) | 1330207 | 0 | LB | E6BTU | NONE_POLLUTANT_CALCULATED_USING_RATIOS | 1 | CONTROLLED | FLARE | 0 | CENSARA_STUDY_2012
South Western Overthrust | WELL COMPLETIONS | 2310121700 | On-Shore Gas Exploration: Gas Well Completion: All Processes | Formaldehyde | Formaldehyde | 50000 | 0.08302 | LB | E6BTU | EPA_2017 | 1 | CONTROLLED | FLARE | 0 | CENSARA_STUDY_2012
South Western Overthrust | WELL COMPLETIONS | 2310121700 | On-Shore Gas Exploration: Gas Well Completion: All Processes | Benzene | Benzene | 71432 | 0 | LB | E6BTU | NONE_POLLUTANT_CALCULATED_USING_RATIOS | 1 | CONTROLLED | FLARE | 0 | CENSARA_STUDY_2012
South Western Overthrust | WELL COMPLETIONS | 2310121700 | On-Shore Gas Exploration: Gas Well Completion: All Processes | Hydrogen Sulfide | Hydrogen Sulfide | 7783064 | 0 | LB | E6BTU | NONE_POLLUTANT_CALCULATED_USING_RATIOS | 1 | CONTROLLED | FLARE | 0 | CENSARA_STUDY_2012
South Western Overthrust | WELL COMPLETIONS | 2310121700 | On-Shore Gas Exploration: Gas Well Completion: All Processes | Methane | Methane | CH4 | 0.04 | LB | E6BTU | API_2009b | 1 | CONTROLLED | FLARE | 0 | CENSARA_STUDY_2012
South Western Overthrust | WELL COMPLETIONS | 2310121700 | On-Shore Gas Exploration: Gas Well Completion: All Processes | Carbon Monoxide | Carbon Monoxide | CO | 0.31 | LB | E6BTU | EPA_2018 | 1 | CONTROLLED | FLARE | 0 | CENSARA_STUDY_2012
South Western Overthrust | WELL COMPLETIONS | 2310121700 | On-Shore Gas Exploration: Gas Well Completion: All Processes | Carbon Dioxide | Carbon Dioxide | CO2 | 102 | LB | E6BTU | CENRAP_2008 | 1 | CONTROLLED | FLARE | 0 | CENSARA_STUDY_2012
South Western Overthrust | WELL COMPLETIONS | 2310121700 | On-Shore Gas Exploration: Gas Well Completion: All Processes | Nitrous Oxide | Nitrous Oxide | N2O | 1.44 | LB | E6FT3S | API_2009b | 1 | CONTROLLED | FLARE | 0 | CENSARA_STUDY_2012
South Western Overthrust | WELL COMPLETIONS | 2310121700 | On-Shore Gas Exploration: Gas Well Completion: All Processes | Nitrogen Dioxides | Nitrogen Dioxides | NOX | 0.07 | LB | E6BTU | EPA_1991 | 1 | CONTROLLED | FLARE | 0 | CENSARA_STUDY_2012
South Western Overthrust | WELL COMPLETIONS | 2310121700 | On-Shore Gas Exploration: Gas Well Completion: All Processes | Sulfur Dioxide | Sulfur Dioxide | SO2 | 0 | LB | E6BTU | NONE_POLLUTANT_CALCULATED_USING_RATIOS | 1 | CONTROLLED | FLARE | 0 | CENSARA_STUDY_2012
South Western Overthrust | WELL COMPLETIONS | 2310121700 | On-Shore Gas Exploration: Gas Well Completion: All Processes | Volatile Organic Compounds | Volatile Organic Compounds | VOC | 0.66 | LB | E6BTU | EPA_2017 | 1 | CONTROLLED | FLARE | 0 | CENSARA_STUDY_2012
Plateau Sedimentary Prov | WELL COMPLETIONS | 2310023600 | On-Shore CBM Exploration: CBM Well Completion: All Processes | Ethyl benzene | Ethyl benzene | 100414 | 0 | LB | E6BTU | NONE_POLLUTANT_CALCULATED_USING_RATIOS | 1 | CONTROLLED | FLARE | 0 | CENSARA_STUDY_2012
Plateau Sedimentary Prov | WELL COMPLETIONS | 2310023600 | On-Shore CBM Exploration: CBM Well Completion: All Processes | Toluene | Toluene | 108883 | 0 | LB | E6BTU | NONE_POLLUTANT_CALCULATED_USING_RATIOS | 1 | CONTROLLED | FLARE | 0 | CENSARA_STUDY_2012
Plateau Sedimentary Prov | WELL COMPLETIONS | 2310023600 | On-Shore CBM Exploration: CBM Well Completion: All Processes | Xylenes (Mixed Isomers) | Xylenes (Mixed Isomers) | 1330207 | 0 | LB | E6BTU | NONE_POLLUTANT_CALCULATED_USING_RATIOS | 1 | CONTROLLED | FLARE | 0 | CENSARA_STUDY_2012
Plateau Sedimentary Prov | WELL COMPLETIONS | 2310023600 | On-Shore CBM Exploration: CBM Well Completion: All Processes | Formaldehyde | Formaldehyde | 50000 | 0.08302 | LB | E6BTU | EPA_2017 | 1 | CONTROLLED | FLARE | 0 | CENSARA_STUDY_2012
Plateau Sedimentary Prov | WELL COMPLETIONS | 2310023600 | On-Shore CBM Exploration: CBM Well Completion: All Processes | Benzene | Benzene | 71432 | 0 | LB | E6BTU | NONE_POLLUTANT_CALCULATED_USING_RATIOS | 1 | CONTROLLED | FLARE | 0 | CENSARA_STUDY_2012
Plateau Sedimentary Prov | WELL COMPLETIONS | 2310023600 | On-Shore CBM Exploration: CBM Well Completion: All Processes | Hydrogen Sulfide | Hydrogen Sulfide | 7783064 | 0 | LB | E6BTU | NONE_POLLUTANT_CALCULATED_USING_RATIOS | 1 | CONTROLLED | FLARE | 0 | CENSARA_STUDY_2012
Plateau Sedimentary Prov | WELL COMPLETIONS | 2310023600 | On-Shore CBM Exploration: CBM Well Completion: All Processes | Methane | Methane | CH4 | 0.04 | LB | E6BTU | API_2009b | 1 | CONTROLLED | FLARE | 0 | CENSARA_STUDY_2012
Plateau Sedimentary Prov | WELL COMPLETIONS | 2310023600 | On-Shore CBM Exploration: CBM Well Completion: All Processes | Carbon Monoxide | Carbon Monoxide | CO | 0.31 | LB | E6BTU | EPA_2018 | 1 | CONTROLLED | FLARE | 0 | CENSARA_STUDY_2012
Plateau Sedimentary Prov | WELL COMPLETIONS | 2310023600 | On-Shore CBM Exploration: CBM Well Completion: All Processes | Carbon Dioxide | Carbon Dioxide | CO2 | 102 | LB | E6BTU | CENRAP_2008 | 1 | CONTROLLED | FLARE | 0 | CENSARA_STUDY_2012
Plateau Sedimentary Prov | WELL COMPLETIONS | 2310023600 | On-Shore CBM Exploration: CBM Well Completion: All Processes | Nitrous Oxide | Nitrous Oxide | N2O | 1.44 | LB | E6FT3S | API_2009b | 1 | CONTROLLED | FLARE | 0 | CENSARA_STUDY_2012
Plateau Sedimentary Prov | WELL COMPLETIONS | 2310023600 | On-Shore CBM Exploration: CBM Well Completion: All Processes | Nitrogen Dioxides | Nitrogen Dioxides | NOX | 0.07 | LB | E6BTU | EPA_1991 | 1 | CONTROLLED | FLARE | 0 | CENSARA_STUDY_2012
Plateau Sedimentary Prov | WELL COMPLETIONS | 2310023600 | On-Shore CBM Exploration: CBM Well Completion: All Processes | Sulfur Dioxide | Sulfur Dioxide | SO2 | 0 | LB | E6BTU | NONE_POLLUTANT_CALCULATED_USING_RATIOS | 1 | CONTROLLED | FLARE | 0 | CENSARA_STUDY_2012
Plateau Sedimentary Prov | WELL COMPLETIONS | 2310023600 | On-Shore CBM Exploration: CBM Well Completion: All Processes | Volatile Organic Compounds | Volatile Organic Compounds | VOC | 0.66 | LB | E6BTU | EPA_2017 | 1 | CONTROLLED | FLARE | 0 | CENSARA_STUDY_2012
Plateau Sedimentary Prov | WELL COMPLETIONS | 2310111700 | On-Shore Oil Exploration: Oil Well Completion: All Processes | Ethyl benzene | Ethyl benzene | 100414 | 0 | LB | E6BTU | NONE_POLLUTANT_CALCULATED_USING_RATIOS | 1 | CONTROLLED | FLARE | 0 | CENSARA_STUDY_2012
Plateau Sedimentary Prov | WELL COMPLETIONS | 2310111700 | On-Shore Oil Exploration: Oil Well Completion: All Processes | Toluene | Toluene | 108883 | 0 | LB | E6BTU | NONE_POLLUTANT_CALCULATED_USING_RATIOS | 1 | CONTROLLED | FLARE | 0 | CENSARA_STUDY_2012
Plateau Sedimentary Prov | WELL COMPLETIONS | 2310111700 | On-Shore Oil Exploration: Oil Well Completion: All Processes | Xylenes (Mixed Isomers) | Xylenes (Mixed Isomers) | 1330207 | 0 | LB | E6BTU | NONE_POLLUTANT_CALCULATED_USING_RATIOS | 1 | CONTROLLED | FLARE | 0 | CENSARA_STUDY_2012
Plateau Sedimentary Prov | WELL COMPLETIONS | 2310111700 | On-Shore Oil Exploration: Oil Well Completion: All Processes | Formaldehyde | Formaldehyde | 50000 | 0.08302 | LB | E6BTU | EPA_2017 | 1 | CONTROLLED | FLARE | 0 | CENSARA_STUDY_2012
Plateau Sedimentary Prov | WELL COMPLETIONS | 2310111700 | On-Shore Oil Exploration: Oil Well Completion: All Processes | Benzene | Benzene | 71432 | 0 | LB | E6BTU | NONE_POLLUTANT_CALCULATED_USING_RATIOS | 1 | CONTROLLED | FLARE | 0 | CENSARA_STUDY_2012
Plateau Sedimentary Prov | WELL COMPLETIONS | 2310111700 | On-Shore Oil Exploration: Oil Well Completion: All Processes | Hydrogen Sulfide | Hydrogen Sulfide | 7783064 | 0 | LB | E6BTU | NONE_POLLUTANT_CALCULATED_USING_RATIOS | 1 | CONTROLLED | FLARE | 0 | CENSARA_STUDY_2012
Plateau Sedimentary Prov | WELL COMPLETIONS | 2310111700 | On-Shore Oil Exploration: Oil Well Completion: All Processes | Methane | Methane | CH4 | 0.04 | LB | E6BTU | API_2009b | 1 | CONTROLLED | FLARE | 0 | CENSARA_STUDY_2012
Plateau Sedimentary Prov | WELL COMPLETIONS | 2310111700 | On-Shore Oil Exploration: Oil Well Completion: All Processes | Carbon Monoxide | Carbon Monoxide | CO | 0.31 | LB | E6BTU | EPA_2018 | 1 | CONTROLLED | FLARE | 0 | CENSARA_STUDY_2012
Plateau Sedimentary Prov | WELL COMPLETIONS | 2310111700 | On-Shore Oil Exploration: Oil Well Completion: All Processes | Carbon Dioxide | Carbon Dioxide | CO2 | 102 | LB | E6BTU | CENRAP_2008 | 1 | CONTROLLED | FLARE | 0 | CENSARA_STUDY_2012
Plateau Sedimentary Prov | WELL COMPLETIONS | 2310111700 | On-Shore Oil Exploration: Oil Well Completion: All Processes | Nitrous Oxide | Nitrous Oxide | N2O | 1.44 | LB | E6FT3S | API_2009b | 1 | CONTROLLED | FLARE | 0 | CENSARA_STUDY_2012
Plateau Sedimentary Prov | WELL COMPLETIONS | 2310111700 | On-Shore Oil Exploration: Oil Well Completion: All Processes | Nitrogen Dioxides | Nitrogen Dioxides | NOX | 0.07 | LB | E6BTU | EPA_1991 | 1 | CONTROLLED | FLARE | 0 | CENSARA_STUDY_2012
Plateau Sedimentary Prov | WELL COMPLETIONS | 2310111700 | On-Shore Oil Exploration: Oil Well Completion: All Processes | Sulfur Dioxide | Sulfur Dioxide | SO2 | 0 | LB | E6BTU | NONE_POLLUTANT_CALCULATED_USING_RATIOS | 1 | CONTROLLED | FLARE | 0 | CENSARA_STUDY_2012
Plateau Sedimentary Prov | WELL COMPLETIONS | 2310111700 | On-Shore Oil Exploration: Oil Well Completion: All Processes | Volatile Organic Compounds | Volatile Organic Compounds | VOC | 0.66 | LB | E6BTU | EPA_2017 | 1 | CONTROLLED | FLARE | 0 | CENSARA_STUDY_2012
Plateau Sedimentary Prov | WELL COMPLETIONS | 2310121700 | On-Shore Gas Exploration: Gas Well Completion: All Processes | Ethyl benzene | Ethyl benzene | 100414 | 0 | LB | E6BTU | NONE_POLLUTANT_CALCULATED_USING_RATIOS | 1 | CONTROLLED | FLARE | 0 | CENSARA_STUDY_2012
Plateau Sedimentary Prov | WELL COMPLETIONS | 2310121700 | On-Shore Gas Exploration: Gas Well Completion: All Processes | Toluene | Toluene | 108883 | 0 | LB | E6BTU | NONE_POLLUTANT_CALCULATED_USING_RATIOS | 1 | CONTROLLED | FLARE | 0 | CENSARA_STUDY_2012
Plateau Sedimentary Prov | WELL COMPLETIONS | 2310121700 | On-Shore Gas Exploration: Gas Well Completion: All Processes | Xylenes (Mixed Isomers) | Xylenes (Mixed Isomers) | 1330207 | 0 | LB | E6BTU | NONE_POLLUTANT_CALCULATED_USING_RATIOS | 1 | CONTROLLED | FLARE | 0 | CENSARA_STUDY_2012
Plateau Sedimentary Prov | WELL COMPLETIONS | 2310121700 | On-Shore Gas Exploration: Gas Well Completion: All Processes | Formaldehyde | Formaldehyde | 50000 | 0.08302 | LB | E6BTU | EPA_2017 | 1 | CONTROLLED | FLARE | 0 | CENSARA_STUDY_2012
Plateau Sedimentary Prov | WELL COMPLETIONS | 2310121700 | On-Shore Gas Exploration: Gas Well Completion: All Processes | Benzene | Benzene | 71432 | 0 | LB | E6BTU | NONE_POLLUTANT_CALCULATED_USING_RATIOS | 1 | CONTROLLED | FLARE | 0 | CENSARA_STUDY_2012
Plateau Sedimentary Prov | WELL COMPLETIONS | 2310121700 | On-Shore Gas Exploration: Gas Well Completion: All Processes | Hydrogen Sulfide | Hydrogen Sulfide | 7783064 | 0 | LB | E6BTU | NONE_POLLUTANT_CALCULATED_USING_RATIOS | 1 | CONTROLLED | FLARE | 0 | CENSARA_STUDY_2012
Plateau Sedimentary Prov | WELL COMPLETIONS | 2310121700 | On-Shore Gas Exploration: Gas Well Completion: All Processes | Methane | Methane | CH4 | 0.04 | LB | E6BTU | API_2009b | 1 | CONTROLLED | FLARE | 0 | CENSARA_STUDY_2012
Plateau Sedimentary Prov | WELL COMPLETIONS | 2310121700 | On-Shore Gas Exploration: Gas Well Completion: All Processes | Carbon Monoxide | Carbon Monoxide | CO | 0.31 | LB | E6BTU | EPA_2018 | 1 | CONTROLLED | FLARE | 0 | CENSARA_STUDY_2012
Plateau Sedimentary Prov | WELL COMPLETIONS | 2310121700 | On-Shore Gas Exploration: Gas Well Completion: All Processes | Carbon Dioxide | Carbon Dioxide | CO2 | 102 | LB | E6BTU | CENRAP_2008 | 1 | CONTROLLED | FLARE | 0 | CENSARA_STUDY_2012
Plateau Sedimentary Prov | WELL COMPLETIONS | 2310121700 | On-Shore Gas Exploration: Gas Well Completion: All Processes | Nitrous Oxide | Nitrous Oxide | N2O | 1.44 | LB | E6FT3S | API_2009b | 1 | CONTROLLED | FLARE | 0 | CENSARA_STUDY_2012
Plateau Sedimentary Prov | WELL COMPLETIONS | 2310121700 | On-Shore Gas Exploration: Gas Well Completion: All Processes | Nitrogen Dioxides | Nitrogen Dioxides | NOX | 0.07 | LB | E6BTU | EPA_1991 | 1 | CONTROLLED | FLARE | 0 | CENSARA_STUDY_2012
Plateau Sedimentary Prov | WELL COMPLETIONS | 2310121700 | On-Shore Gas Exploration: Gas Well Completion: All Processes | Sulfur Dioxide | Sulfur Dioxide | SO2 | 0 | LB | E6BTU | NONE_POLLUTANT_CALCULATED_USING_RATIOS | 1 | CONTROLLED | FLARE | 0 | CENSARA_STUDY_2012
Plateau Sedimentary Prov | WELL COMPLETIONS | 2310121700 | On-Shore Gas Exploration: Gas Well Completion: All Processes | Volatile Organic Compounds | Volatile Organic Compounds | VOC | 0.66 | LB | E6BTU | EPA_2017 | 1 | CONTROLLED | FLARE | 0 | CENSARA_STUDY_2012
Paradox Basin | WELL COMPLETIONS | 2310023600 | On-Shore CBM Exploration: CBM Well Completion: All Processes | Ethyl benzene | Ethyl benzene | 100414 | 0 | LB | E6BTU | NONE_POLLUTANT_CALCULATED_USING_RATIOS | 1 | CONTROLLED | FLARE | 0 | CENSARA_STUDY_2012
Paradox Basin | WELL COMPLETIONS | 2310023600 | On-Shore CBM Exploration: CBM Well Completion: All Processes | Toluene | Toluene | 108883 | 0 | LB | E6BTU | NONE_POLLUTANT_CALCULATED_USING_RATIOS | 1 | CONTROLLED | FLARE | 0 | CENSARA_STUDY_2012
Paradox Basin | WELL COMPLETIONS | 2310023600 | On-Shore CBM Exploration: CBM Well Completion: All Processes | Xylenes (Mixed Isomers) | Xylenes (Mixed Isomers) | 1330207 | 0 | LB | E6BTU | NONE_POLLUTANT_CALCULATED_USING_RATIOS | 1 | CONTROLLED | FLARE | 0 | CENSARA_STUDY_2012
Paradox Basin | WELL COMPLETIONS | 2310023600 | On-Shore CBM Exploration: CBM Well Completion: All Processes | Formaldehyde | Formaldehyde | 50000 | 0.08302 | LB | E6BTU | EPA_2017 | 1 | CONTROLLED | FLARE | 0 | CENSARA_STUDY_2012
Paradox Basin | WELL COMPLETIONS | 2310023600 | On-Shore CBM Exploration: CBM Well Completion: All Processes | Benzene | Benzene | 71432 | 0 | LB | E6BTU | NONE_POLLUTANT_CALCULATED_USING_RATIOS | 1 | CONTROLLED | FLARE | 0 | CENSARA_STUDY_2012
Paradox Basin | WELL COMPLETIONS | 2310023600 | On-Shore CBM Exploration: CBM Well Completion: All Processes | Hydrogen Sulfide | Hydrogen Sulfide | 7783064 | 0 | LB | E6BTU | NONE_POLLUTANT_CALCULATED_USING_RATIOS | 1 | CONTROLLED | FLARE | 0 | CENSARA_STUDY_2012
Paradox Basin | WELL COMPLETIONS | 2310023600 | On-Shore CBM Exploration: CBM Well Completion: All Processes | Methane | Methane | CH4 | 0.04 | LB | E6BTU | API_2009b | 1 | CONTROLLED | FLARE | 0 | CENSARA_STUDY_2012
Paradox Basin | WELL COMPLETIONS | 2310023600 | On-Shore CBM Exploration: CBM Well Completion: All Processes | Carbon Monoxide | Carbon Monoxide | CO | 0.31 | LB | E6BTU | EPA_2018 | 1 | CONTROLLED | FLARE | 0 | CENSARA_STUDY_2012
Paradox Basin | WELL COMPLETIONS | 2310023600 | On-Shore CBM Exploration: CBM Well Completion: All Processes | Carbon Dioxide | Carbon Dioxide | CO2 | 102 | LB | E6BTU | CENRAP_2008 | 1 | CONTROLLED | FLARE | 0 | CENSARA_STUDY_2012
Paradox Basin | WELL COMPLETIONS | 2310023600 | On-Shore CBM Exploration: CBM Well Completion: All Processes | Nitrous Oxide | Nitrous Oxide | N2O | 1.44 | LB | E6FT3S | API_2009b | 1 | CONTROLLED | FLARE | 0 | CENSARA_STUDY_2012
Paradox Basin | WELL COMPLETIONS | 2310023600 | On-Shore CBM Exploration: CBM Well Completion: All Processes | Nitrogen Dioxides | Nitrogen Dioxides | NOX | 0.07 | LB | E6BTU | EPA_1991 | 1 | CONTROLLED | FLARE | 0 | CENSARA_STUDY_2012
Paradox Basin | WELL COMPLETIONS | 2310023600 | On-Shore CBM Exploration: CBM Well Completion: All Processes | Sulfur Dioxide | Sulfur Dioxide | SO2 | 0 | LB | E6BTU | NONE_POLLUTANT_CALCULATED_USING_RATIOS | 1 | CONTROLLED | FLARE | 0 | CENSARA_STUDY_2012
Paradox Basin | WELL COMPLETIONS | 2310023600 | On-Shore CBM Exploration: CBM Well Completion: All Processes | Volatile Organic Compounds | Volatile Organic Compounds | VOC | 0.66 | LB | E6BTU | EPA_2017 | 1 | CONTROLLED | FLARE | 0 | CENSARA_STUDY_2012
Paradox Basin | WELL COMPLETIONS | 2310111700 | On-Shore Oil Exploration: Oil Well Completion: All Processes | Ethyl benzene | Ethyl benzene | 100414 | 0 | LB | E6BTU | NONE_POLLUTANT_CALCULATED_USING_RATIOS | 1 | CONTROLLED | FLARE | 0 | CENSARA_STUDY_2012
Paradox Basin | WELL COMPLETIONS | 2310111700 | On-Shore Oil Exploration: Oil Well Completion: All Processes | Toluene | Toluene | 108883 | 0 | LB | E6BTU | NONE_POLLUTANT_CALCULATED_USING_RATIOS | 1 | CONTROLLED | FLARE | 0 | CENSARA_STUDY_2012
Paradox Basin | WELL COMPLETIONS | 2310111700 | On-Shore Oil Exploration: Oil Well Completion: All Processes | Xylenes (Mixed Isomers) | Xylenes (Mixed Isomers) | 1330207 | 0 | LB | E6BTU | NONE_POLLUTANT_CALCULATED_USING_RATIOS | 1 | CONTROLLED | FLARE | 0 | CENSARA_STUDY_2012
Paradox Basin | WELL COMPLETIONS | 2310111700 | On-Shore Oil Exploration: Oil Well Completion: All Processes | Formaldehyde | Formaldehyde | 50000 | 0.08302 | LB | E6BTU | EPA_2017 | 1 | CONTROLLED | FLARE | 0 | CENSARA_STUDY_2012
Paradox Basin | WELL COMPLETIONS | 2310111700 | On-Shore Oil Exploration: Oil Well Completion: All Processes | Benzene | Benzene | 71432 | 0 | LB | E6BTU | NONE_POLLUTANT_CALCULATED_USING_RATIOS | 1 | CONTROLLED | FLARE | 0 | CENSARA_STUDY_2012
Paradox Basin | WELL COMPLETIONS | 2310111700 | On-Shore Oil Exploration: Oil Well Completion: All Processes | Hydrogen Sulfide | Hydrogen Sulfide | 7783064 | 0 | LB | E6BTU | NONE_POLLUTANT_CALCULATED_USING_RATIOS | 1 | CONTROLLED | FLARE | 0 | CENSARA_STUDY_2012
Paradox Basin | WELL COMPLETIONS | 2310111700 | On-Shore Oil Exploration: Oil Well Completion: All Processes | Methane | Methane | CH4 | 0.04 | LB | E6BTU | API_2009b | 1 | CONTROLLED | FLARE | 0 | CENSARA_STUDY_2012
Paradox Basin | WELL COMPLETIONS | 2310111700 | On-Shore Oil Exploration: Oil Well Completion: All Processes | Carbon Monoxide | Carbon Monoxide | CO | 0.31 | LB | E6BTU | EPA_2018 | 1 | CONTROLLED | FLARE | 0 | CENSARA_STUDY_2012
Paradox Basin | WELL COMPLETIONS | 2310111700 | On-Shore Oil Exploration: Oil Well Completion: All Processes | Carbon Dioxide | Carbon Dioxide | CO2 | 102 | LB | E6BTU | CENRAP_2008 | 1 | CONTROLLED | FLARE | 0 | CENSARA_STUDY_2012
Paradox Basin | WELL COMPLETIONS | 2310111700 | On-Shore Oil Exploration: Oil Well Completion: All Processes | Nitrous Oxide | Nitrous Oxide | N2O | 1.44 | LB | E6FT3S | API_2009b | 1 | CONTROLLED | FLARE | 0 | CENSARA_STUDY_2012
Paradox Basin | WELL COMPLETIONS | 2310111700 | On-Shore Oil Exploration: Oil Well Completion: All Processes | Nitrogen Dioxides | Nitrogen Dioxides | NOX | 0.07 | LB | E6BTU | EPA_1991 | 1 | CONTROLLED | FLARE | 0 | CENSARA_STUDY_2012
Paradox Basin | WELL COMPLETIONS | 2310111700 | On-Shore Oil Exploration: Oil Well Completion: All Processes | Sulfur Dioxide | Sulfur Dioxide | SO2 | 0 | LB | E6BTU | NONE_POLLUTANT_CALCULATED_USING_RATIOS | 1 | CONTROLLED | FLARE | 0 | CENSARA_STUDY_2012
Paradox Basin | WELL COMPLETIONS | 2310111700 | On-Shore Oil Exploration: Oil Well Completion: All Processes | Volatile Organic Compounds | Volatile Organic Compounds | VOC | 0.66 | LB | E6BTU | EPA_2017 | 1 | CONTROLLED | FLARE | 0 | CENSARA_STUDY_2012
Paradox Basin | WELL COMPLETIONS | 2310121700 | On-Shore Gas Exploration: Gas Well Completion: All Processes | Ethyl benzene | Ethyl benzene | 100414 | 0 | LB | E6BTU | NONE_POLLUTANT_CALCULATED_USING_RATIOS | 1 | CONTROLLED | FLARE | 0 | CENSARA_STUDY_2012
Paradox Basin | WELL COMPLETIONS | 2310121700 | On-Shore Gas Exploration: Gas Well Completion: All Processes | Toluene | Toluene | 108883 | 0 | LB | E6BTU | NONE_POLLUTANT_CALCULATED_USING_RATIOS | 1 | CONTROLLED | FLARE | 0 | CENSARA_STUDY_2012
Paradox Basin | WELL COMPLETIONS | 2310121700 | On-Shore Gas Exploration: Gas Well Completion: All Processes | Xylenes (Mixed Isomers) | Xylenes (Mixed Isomers) | 1330207 | 0 | LB | E6BTU | NONE_POLLUTANT_CALCULATED_USING_RATIOS | 1 | CONTROLLED | FLARE | 0 | CENSARA_STUDY_2012
Paradox Basin | WELL COMPLETIONS | 2310121700 | On-Shore Gas Exploration: Gas Well Completion: All Processes | Formaldehyde | Formaldehyde | 50000 | 0.08302 | LB | E6BTU | EPA_2017 | 1 | CONTROLLED | FLARE | 0 | CENSARA_STUDY_2012
Paradox Basin | WELL COMPLETIONS | 2310121700 | On-Shore Gas Exploration: Gas Well Completion: All Processes | Benzene | Benzene | 71432 | 0 | LB | E6BTU | NONE_POLLUTANT_CALCULATED_USING_RATIOS | 1 | CONTROLLED | FLARE | 0 | CENSARA_STUDY_2012
Paradox Basin | WELL COMPLETIONS | 2310121700 | On-Shore Gas Exploration: Gas Well Completion: All Processes | Hydrogen Sulfide | Hydrogen Sulfide | 7783064 | 0 | LB | E6BTU | NONE_POLLUTANT_CALCULATED_USING_RATIOS | 1 | CONTROLLED | FLARE | 0 | CENSARA_STUDY_2012
Paradox Basin | WELL COMPLETIONS | 2310121700 | On-Shore Gas Exploration: Gas Well Completion: All Processes | Methane | Methane | CH4 | 0.04 | LB | E6BTU | API_2009b | 1 | CONTROLLED | FLARE | 0 | CENSARA_STUDY_2012
Paradox Basin | WELL COMPLETIONS | 2310121700 | On-Shore Gas Exploration: Gas Well Completion: All Processes | Carbon Monoxide | Carbon Monoxide | CO | 0.31 | LB | E6BTU | EPA_2018 | 1 | CONTROLLED | FLARE | 0 | CENSARA_STUDY_2012
Paradox Basin | WELL COMPLETIONS | 2310121700 | On-Shore Gas Exploration: Gas Well Completion: All Processes | Carbon Dioxide | Carbon Dioxide | CO2 | 102 | LB | E6BTU | CENRAP_2008 | 1 | CONTROLLED | FLARE | 0 | CENSARA_STUDY_2012
Paradox Basin | WELL COMPLETIONS | 2310121700 | On-Shore Gas Exploration: Gas Well Completion: All Processes | Nitrous Oxide | Nitrous Oxide | N2O | 1.44 | LB | E6FT3S | API_2009b | 1 | CONTROLLED | FLARE | 0 | CENSARA_STUDY_2012
Paradox Basin | WELL COMPLETIONS | 2310121700 | On-Shore Gas Exploration: Gas Well Completion: All Processes | Nitrogen Dioxides | Nitrogen Dioxides | NOX | 0.07 | LB | E6BTU | EPA_1991 | 1 | CONTROLLED | FLARE | 0 | CENSARA_STUDY_2012
Paradox Basin | WELL COMPLETIONS | 2310121700 | On-Shore Gas Exploration: Gas Well Completion: All Processes | Sulfur Dioxide | Sulfur Dioxide | SO2 | 0 | LB | E6BTU | NONE_POLLUTANT_CALCULATED_USING_RATIOS | 1 | CONTROLLED | FLARE | 0 | CENSARA_STUDY_2012
Paradox Basin | WELL COMPLETIONS | 2310121700 | On-Shore Gas Exploration: Gas Well Completion: All Processes | Volatile Organic Compounds | Volatile Organic Compounds | VOC | 0.66 | LB | E6BTU | EPA_2017 | 1 | CONTROLLED | FLARE | 0 | CENSARA_STUDY_2012
Overthrust&Wasatch Uplift | WELL COMPLETIONS | 2310023600 | On-Shore CBM Exploration: CBM Well Completion: All Processes | Ethyl benzene | Ethyl benzene | 100414 | 0 | LB | E6BTU | NONE_POLLUTANT_CALCULATED_USING_RATIOS | 1 | CONTROLLED | FLARE | 0 | CENSARA_STUDY_2012
Overthrust&Wasatch Uplift | WELL COMPLETIONS | 2310023600 | On-Shore CBM Exploration: CBM Well Completion: All Processes | Toluene | Toluene | 108883 | 0 | LB | E6BTU | NONE_POLLUTANT_CALCULATED_USING_RATIOS | 1 | CONTROLLED | FLARE | 0 | CENSARA_STUDY_2012
Overthrust&Wasatch Uplift | WELL COMPLETIONS | 2310023600 | On-Shore CBM Exploration: CBM Well Completion: All Processes | Xylenes (Mixed Isomers) | Xylenes (Mixed Isomers) | 1330207 | 0 | LB | E6BTU | NONE_POLLUTANT_CALCULATED_USING_RATIOS | 1 | CONTROLLED | FLARE | 0 | CENSARA_STUDY_2012
Overthrust&Wasatch Uplift | WELL COMPLETIONS | 2310023600 | On-Shore CBM Exploration: CBM Well Completion: All Processes | Formaldehyde | Formaldehyde | 50000 | 0.08302 | LB | E6BTU | EPA_2017 | 1 | CONTROLLED | FLARE | 0 | CENSARA_STUDY_2012
Overthrust&Wasatch Uplift | WELL COMPLETIONS | 2310023600 | On-Shore CBM Exploration: CBM Well Completion: All Processes | Benzene | Benzene | 71432 | 0 | LB | E6BTU | NONE_POLLUTANT_CALCULATED_USING_RATIOS | 1 | CONTROLLED | FLARE | 0 | CENSARA_STUDY_2012
Overthrust&Wasatch Uplift | WELL COMPLETIONS | 2310023600 | On-Shore CBM Exploration: CBM Well Completion: All Processes | Hydrogen Sulfide | Hydrogen Sulfide | 7783064 | 0 | LB | E6BTU | NONE_POLLUTANT_CALCULATED_USING_RATIOS | 1 | CONTROLLED | FLARE | 0 | CENSARA_STUDY_2012
Overthrust&Wasatch Uplift | WELL COMPLETIONS | 2310023600 | On-Shore CBM Exploration: CBM Well Completion: All Processes | Methane | Methane | CH4 | 0.04 | LB | E6BTU | API_2009b | 1 | CONTROLLED | FLARE | 0 | CENSARA_STUDY_2012
Overthrust&Wasatch Uplift | WELL COMPLETIONS | 2310023600 | On-Shore CBM Exploration: CBM Well Completion: All Processes | Carbon Monoxide | Carbon Monoxide | CO | 0.31 | LB | E6BTU | EPA_2018 | 1 | CONTROLLED | FLARE | 0 | CENSARA_STUDY_2012
Overthrust&Wasatch Uplift | WELL COMPLETIONS | 2310023600 | On-Shore CBM Exploration: CBM Well Completion: All Processes | Carbon Dioxide | Carbon Dioxide | CO2 | 102 | LB | E6BTU | CENRAP_2008 | 1 | CONTROLLED | FLARE | 0 | CENSARA_STUDY_2012
Overthrust&Wasatch Uplift | WELL COMPLETIONS | 2310023600 | On-Shore CBM Exploration: CBM Well Completion: All Processes | Nitrous Oxide | Nitrous Oxide | N2O | 1.44 | LB | E6FT3S | API_2009b | 1 | CONTROLLED | FLARE | 0 | CENSARA_STUDY_2012
Overthrust&Wasatch Uplift | WELL COMPLETIONS | 2310023600 | On-Shore CBM Exploration: CBM Well Completion: All Processes | Nitrogen Dioxides | Nitrogen Dioxides | NOX | 0.07 | LB | E6BTU | EPA_1991 | 1 | CONTROLLED | FLARE | 0 | CENSARA_STUDY_2012
Overthrust&Wasatch Uplift | WELL COMPLETIONS | 2310023600 | On-Shore CBM Exploration: CBM Well Completion: All Processes | Sulfur Dioxide | Sulfur Dioxide | SO2 | 0 | LB | E6BTU | NONE_POLLUTANT_CALCULATED_USING_RATIOS | 1 | CONTROLLED | FLARE | 0 | CENSARA_STUDY_2012
Overthrust&Wasatch Uplift | WELL COMPLETIONS | 2310023600 | On-Shore CBM Exploration: CBM Well Completion: All Processes | Volatile Organic Compounds | Volatile Organic Compounds | VOC | 0.66 | LB | E6BTU | EPA_2017 | 1 | CONTROLLED | FLARE | 0 | CENSARA_STUDY_2012
Overthrust&Wasatch Uplift | WELL COMPLETIONS | 2310111700 | On-Shore Oil Exploration: Oil Well Completion: All Processes | Ethyl benzene | Ethyl benzene | 100414 | 0 | LB | E6BTU | NONE_POLLUTANT_CALCULATED_USING_RATIOS | 1 | CONTROLLED | FLARE | 0 | CENSARA_STUDY_2012
Overthrust&Wasatch Uplift | WELL COMPLETIONS | 2310111700 | On-Shore Oil Exploration: Oil Well Completion: All Processes | Toluene | Toluene | 108883 | 0 | LB | E6BTU | NONE_POLLUTANT_CALCULATED_USING_RATIOS | 1 | CONTROLLED | FLARE | 0 | CENSARA_STUDY_2012
Overthrust&Wasatch Uplift | WELL COMPLETIONS | 2310111700 | On-Shore Oil Exploration: Oil Well Completion: All Processes | Xylenes (Mixed Isomers) | Xylenes (Mixed Isomers) | 1330207 | 0 | LB | E6BTU | NONE_POLLUTANT_CALCULATED_USING_RATIOS | 1 | CONTROLLED | FLARE | 0 | CENSARA_STUDY_2012
Overthrust&Wasatch Uplift | WELL COMPLETIONS | 2310111700 | On-Shore Oil Exploration: Oil Well Completion: All Processes | Formaldehyde | Formaldehyde | 50000 | 0.08302 | LB | E6BTU | EPA_2017 | 1 | CONTROLLED | FLARE | 0 | CENSARA_STUDY_2012
Overthrust&Wasatch Uplift | WELL COMPLETIONS | 2310111700 | On-Shore Oil Exploration: Oil Well Completion: All Processes | Benzene | Benzene | 71432 | 0 | LB | E6BTU | NONE_POLLUTANT_CALCULATED_USING_RATIOS | 1 | CONTROLLED | FLARE | 0 | CENSARA_STUDY_2012
Overthrust&Wasatch Uplift | WELL COMPLETIONS | 2310111700 | On-Shore Oil Exploration: Oil Well Completion: All Processes | Hydrogen Sulfide | Hydrogen Sulfide | 7783064 | 0 | LB | E6BTU | NONE_POLLUTANT_CALCULATED_USING_RATIOS | 1 | CONTROLLED | FLARE | 0 | CENSARA_STUDY_2012
Overthrust&Wasatch Uplift | WELL COMPLETIONS | 2310111700 | On-Shore Oil Exploration: Oil Well Completion: All Processes | Methane | Methane | CH4 | 0.04 | LB | E6BTU | API_2009b | 1 | CONTROLLED | FLARE | 0 | CENSARA_STUDY_2012
Overthrust&Wasatch Uplift | WELL COMPLETIONS | 2310111700 | On-Shore Oil Exploration: Oil Well Completion: All Processes | Carbon Monoxide | Carbon Monoxide | CO | 0.31 | LB | E6BTU | EPA_2018 | 1 | CONTROLLED | FLARE | 0 | CENSARA_STUDY_2012
Overthrust&Wasatch Uplift | WELL COMPLETIONS | 2310111700 | On-Shore Oil Exploration: Oil Well Completion: All Processes | Carbon Dioxide | Carbon Dioxide | CO2 | 102 | LB | E6BTU | CENRAP_2008 | 1 | CONTROLLED | FLARE | 0 | CENSARA_STUDY_2012
Overthrust&Wasatch Uplift | WELL COMPLETIONS | 2310111700 | On-Shore Oil Exploration: Oil Well Completion: All Processes | Nitrous Oxide | Nitrous Oxide | N2O | 1.44 | LB | E6FT3S | API_2009b | 1 | CONTROLLED | FLARE | 0 | CENSARA_STUDY_2012
Overthrust&Wasatch Uplift | WELL COMPLETIONS | 2310111700 | On-Shore Oil Exploration: Oil Well Completion: All Processes | Nitrogen Dioxides | Nitrogen Dioxides | NOX | 0.07 | LB | E6BTU | EPA_1991 | 1 | CONTROLLED | FLARE | 0 | CENSARA_STUDY_2012
Overthrust&Wasatch Uplift | WELL COMPLETIONS | 2310111700 | On-Shore Oil Exploration: Oil Well Completion: All Processes | Sulfur Dioxide | Sulfur Dioxide | SO2 | 0 | LB | E6BTU | NONE_POLLUTANT_CALCULATED_USING_RATIOS | 1 | CONTROLLED | FLARE | 0 | CENSARA_STUDY_2012
Overthrust&Wasatch Uplift | WELL COMPLETIONS | 2310111700 | On-Shore Oil Exploration: Oil Well Completion: All Processes | Volatile Organic Compounds | Volatile Organic Compounds | VOC | 0.66 | LB | E6BTU | EPA_2017 | 1 | CONTROLLED | FLARE | 0 | CENSARA_STUDY_2012
Overthrust&Wasatch Uplift | WELL COMPLETIONS | 2310121700 | On-Shore Gas Exploration: Gas Well Completion: All Processes | Ethyl benzene | Ethyl benzene | 100414 | 0 | LB | E6BTU | NONE_POLLUTANT_CALCULATED_USING_RATIOS | 1 | CONTROLLED | FLARE | 0 | CENSARA_STUDY_2012
Overthrust&Wasatch Uplift | WELL COMPLETIONS | 2310121700 | On-Shore Gas Exploration: Gas Well Completion: All Processes | Toluene | Toluene | 108883 | 0 | LB | E6BTU | NONE_POLLUTANT_CALCULATED_USING_RATIOS | 1 | CONTROLLED | FLARE | 0 | CENSARA_STUDY_2012
Overthrust&Wasatch Uplift | WELL COMPLETIONS | 2310121700 | On-Shore Gas Exploration: Gas Well Completion: All Processes | Xylenes (Mixed Isomers) | Xylenes (Mixed Isomers) | 1330207 | 0 | LB | E6BTU | NONE_POLLUTANT_CALCULATED_USING_RATIOS | 1 | CONTROLLED | FLARE | 0 | CENSARA_STUDY_2012
Overthrust&Wasatch Uplift | WELL COMPLETIONS | 2310121700 | On-Shore Gas Exploration: Gas Well Completion: All Processes | Formaldehyde | Formaldehyde | 50000 | 0.08302 | LB | E6BTU | EPA_2017 | 1 | CONTROLLED | FLARE | 0 | CENSARA_STUDY_2012
Overthrust&Wasatch Uplift | WELL COMPLETIONS | 2310121700 | On-Shore Gas Exploration: Gas Well Completion: All Processes | Benzene | Benzene | 71432 | 0 | LB | E6BTU | NONE_POLLUTANT_CALCULATED_USING_RATIOS | 1 | CONTROLLED | FLARE | 0 | CENSARA_STUDY_2012
Overthrust&Wasatch Uplift | WELL COMPLETIONS | 2310121700 | On-Shore Gas Exploration: Gas Well Completion: All Processes | Hydrogen Sulfide | Hydrogen Sulfide | 7783064 | 0 | LB | E6BTU | NONE_POLLUTANT_CALCULATED_USING_RATIOS | 1 | CONTROLLED | FLARE | 0 | CENSARA_STUDY_2012
Overthrust&Wasatch Uplift | WELL COMPLETIONS | 2310121700 | On-Shore Gas Exploration: Gas Well Completion: All Processes | Methane | Methane | CH4 | 0.04 | LB | E6BTU | API_2009b | 1 | CONTROLLED | FLARE | 0 | CENSARA_STUDY_2012
Overthrust&Wasatch Uplift | WELL COMPLETIONS | 2310121700 | On-Shore Gas Exploration: Gas Well Completion: All Processes | Carbon Monoxide | Carbon Monoxide | CO | 0.31 | LB | E6BTU | EPA_2018 | 1 | CONTROLLED | FLARE | 0 | CENSARA_STUDY_2012
Overthrust&Wasatch Uplift | WELL COMPLETIONS | 2310121700 | On-Shore Gas Exploration: Gas Well Completion: All Processes | Carbon Dioxide | Carbon Dioxide | CO2 | 102 | LB | E6BTU | CENRAP_2008 | 1 | CONTROLLED | FLARE | 0 | CENSARA_STUDY_2012
Overthrust&Wasatch Uplift | WELL COMPLETIONS | 2310121700 | On-Shore Gas Exploration: Gas Well Completion: All Processes | Nitrous Oxide | Nitrous Oxide | N2O | 1.44 | LB | E6FT3S | API_2009b | 1 | CONTROLLED | FLARE | 0 | CENSARA_STUDY_2012
Overthrust&Wasatch Uplift | WELL COMPLETIONS | 2310121700 | On-Shore Gas Exploration: Gas Well Completion: All Processes | Nitrogen Dioxides | Nitrogen Dioxides | NOX | 0.07 | LB | E6BTU | EPA_1991 | 1 | CONTROLLED | FLARE | 0 | CENSARA_STUDY_2012
Overthrust&Wasatch Uplift | WELL COMPLETIONS | 2310121700 | On-Shore Gas Exploration: Gas Well Completion: All Processes | Sulfur Dioxide | Sulfur Dioxide | SO2 | 0 | LB | E6BTU | NONE_POLLUTANT_CALCULATED_USING_RATIOS | 1 | CONTROLLED | FLARE | 0 | CENSARA_STUDY_2012
Overthrust&Wasatch Uplift | WELL COMPLETIONS | 2310121700 | On-Shore Gas Exploration: Gas Well Completion: All Processes | Volatile Organic Compounds | Volatile Organic Compounds | VOC | 0.66 | LB | E6BTU | EPA_2017 | 1 | CONTROLLED | FLARE | 0 | CENSARA_STUDY_2012
Great Basin Province | WELL COMPLETIONS | 2310023600 | On-Shore CBM Exploration: CBM Well Completion: All Processes | Ethyl benzene | Ethyl benzene | 100414 | 0 | LB | E6BTU | NONE_POLLUTANT_CALCULATED_USING_RATIOS | 1 | CONTROLLED | FLARE | 0 | CENSARA_STUDY_2012
Great Basin Province | WELL COMPLETIONS | 2310023600 | On-Shore CBM Exploration: CBM Well Completion: All Processes | Toluene | Toluene | 108883 | 0 | LB | E6BTU | NONE_POLLUTANT_CALCULATED_USING_RATIOS | 1 | CONTROLLED | FLARE | 0 | CENSARA_STUDY_2012
Great Basin Province | WELL COMPLETIONS | 2310023600 | On-Shore CBM Exploration: CBM Well Completion: All Processes | Xylenes (Mixed Isomers) | Xylenes (Mixed Isomers) | 1330207 | 0 | LB | E6BTU | NONE_POLLUTANT_CALCULATED_USING_RATIOS | 1 | CONTROLLED | FLARE | 0 | CENSARA_STUDY_2012
Great Basin Province | WELL COMPLETIONS | 2310023600 | On-Shore CBM Exploration: CBM Well Completion: All Processes | Formaldehyde | Formaldehyde | 50000 | 0.08302 | LB | E6BTU | EPA_2017 | 1 | CONTROLLED | FLARE | 0 | CENSARA_STUDY_2012
Great Basin Province | WELL COMPLETIONS | 2310023600 | On-Shore CBM Exploration: CBM Well Completion: All Processes | Benzene | Benzene | 71432 | 0 | LB | E6BTU | NONE_POLLUTANT_CALCULATED_USING_RATIOS | 1 | CONTROLLED | FLARE | 0 | CENSARA_STUDY_2012
Great Basin Province | WELL COMPLETIONS | 2310023600 | On-Shore CBM Exploration: CBM Well Completion: All Processes | Hydrogen Sulfide | Hydrogen Sulfide | 7783064 | 0 | LB | E6BTU | NONE_POLLUTANT_CALCULATED_USING_RATIOS | 1 | CONTROLLED | FLARE | 0 | CENSARA_STUDY_2012
Great Basin Province | WELL COMPLETIONS | 2310023600 | On-Shore CBM Exploration: CBM Well Completion: All Processes | Methane | Methane | CH4 | 0.04 | LB | E6BTU | API_2009b | 1 | CONTROLLED | FLARE | 0 | CENSARA_STUDY_2012
Great Basin Province | WELL COMPLETIONS | 2310023600 | On-Shore CBM Exploration: CBM Well Completion: All Processes | Carbon Monoxide | Carbon Monoxide | CO | 0.31 | LB | E6BTU | EPA_2018 | 1 | CONTROLLED | FLARE | 0 | CENSARA_STUDY_2012
Great Basin Province | WELL COMPLETIONS | 2310023600 | On-Shore CBM Exploration: CBM Well Completion: All Processes | Carbon Dioxide | Carbon Dioxide | CO2 | 102 | LB | E6BTU | CENRAP_2008 | 1 | CONTROLLED | FLARE | 0 | CENSARA_STUDY_2012
Great Basin Province | WELL COMPLETIONS | 2310023600 | On-Shore CBM Exploration: CBM Well Completion: All Processes | Nitrous Oxide | Nitrous Oxide | N2O | 1.44 | LB | E6FT3S | API_2009b | 1 | CONTROLLED | FLARE | 0 | CENSARA_STUDY_2012
Great Basin Province | WELL COMPLETIONS | 2310023600 | On-Shore CBM Exploration: CBM Well Completion: All Processes | Nitrogen Dioxides | Nitrogen Dioxides | NOX | 0.07 | LB | E6BTU | EPA_1991 | 1 | CONTROLLED | FLARE | 0 | CENSARA_STUDY_2012
Great Basin Province | WELL COMPLETIONS | 2310023600 | On-Shore CBM Exploration: CBM Well Completion: All Processes | Sulfur Dioxide | Sulfur Dioxide | SO2 | 0 | LB | E6BTU | NONE_POLLUTANT_CALCULATED_USING_RATIOS | 1 | CONTROLLED | FLARE | 0 | CENSARA_STUDY_2012
Great Basin Province | WELL COMPLETIONS | 2310023600 | On-Shore CBM Exploration: CBM Well Completion: All Processes | Volatile Organic Compounds | Volatile Organic Compounds | VOC | 0.66 | LB | E6BTU | EPA_2017 | 1 | CONTROLLED | FLARE | 0 | CENSARA_STUDY_2012
Great Basin Province | WELL COMPLETIONS | 2310111700 | On-Shore Oil Exploration: Oil Well Completion: All Processes | Ethyl benzene | Ethyl benzene | 100414 | 0 | LB | E6BTU | NONE_POLLUTANT_CALCULATED_USING_RATIOS | 1 | CONTROLLED | FLARE | 0 | CENSARA_STUDY_2012
Great Basin Province | WELL COMPLETIONS | 2310111700 | On-Shore Oil Exploration: Oil Well Completion: All Processes | Toluene | Toluene | 108883 | 0 | LB | E6BTU | NONE_POLLUTANT_CALCULATED_USING_RATIOS | 1 | CONTROLLED | FLARE | 0 | CENSARA_STUDY_2012
Great Basin Province | WELL COMPLETIONS | 2310111700 | On-Shore Oil Exploration: Oil Well Completion: All Processes | Xylenes (Mixed Isomers) | Xylenes (Mixed Isomers) | 1330207 | 0 | LB | E6BTU | NONE_POLLUTANT_CALCULATED_USING_RATIOS | 1 | CONTROLLED | FLARE | 0 | CENSARA_STUDY_2012
Great Basin Province | WELL COMPLETIONS | 2310111700 | On-Shore Oil Exploration: Oil Well Completion: All Processes | Formaldehyde | Formaldehyde | 50000 | 0.08302 | LB | E6BTU | EPA_2017 | 1 | CONTROLLED | FLARE | 0 | CENSARA_STUDY_2012
Great Basin Province | WELL COMPLETIONS | 2310111700 | On-Shore Oil Exploration: Oil Well Completion: All Processes | Benzene | Benzene | 71432 | 0 | LB | E6BTU | NONE_POLLUTANT_CALCULATED_USING_RATIOS | 1 | CONTROLLED | FLARE | 0 | CENSARA_STUDY_2012
Great Basin Province | WELL COMPLETIONS | 2310111700 | On-Shore Oil Exploration: Oil Well Completion: All Processes | Hydrogen Sulfide | Hydrogen Sulfide | 7783064 | 0 | LB | E6BTU | NONE_POLLUTANT_CALCULATED_USING_RATIOS | 1 | CONTROLLED | FLARE | 0 | CENSARA_STUDY_2012
Great Basin Province | WELL COMPLETIONS | 2310111700 | On-Shore Oil Exploration: Oil Well Completion: All Processes | Methane | Methane | CH4 | 0.04 | LB | E6BTU | API_2009b | 1 | CONTROLLED | FLARE | 0 | CENSARA_STUDY_2012
Great Basin Province | WELL COMPLETIONS | 2310111700 | On-Shore Oil Exploration: Oil Well Completion: All Processes | Carbon Monoxide | Carbon Monoxide | CO | 0.31 | LB | E6BTU | EPA_2018 | 1 | CONTROLLED | FLARE | 0 | CENSARA_STUDY_2012
Great Basin Province | WELL COMPLETIONS | 2310111700 | On-Shore Oil Exploration: Oil Well Completion: All Processes | Carbon Dioxide | Carbon Dioxide | CO2 | 102 | LB | E6BTU | CENRAP_2008 | 1 | CONTROLLED | FLARE | 0 | CENSARA_STUDY_2012
Great Basin Province | WELL COMPLETIONS | 2310111700 | On-Shore Oil Exploration: Oil Well Completion: All Processes | Nitrous Oxide | Nitrous Oxide | N2O | 1.44 | LB | E6FT3S | API_2009b | 1 | CONTROLLED | FLARE | 0 | CENSARA_STUDY_2012
Great Basin Province | WELL COMPLETIONS | 2310111700 | On-Shore Oil Exploration: Oil Well Completion: All Processes | Nitrogen Dioxides | Nitrogen Dioxides | NOX | 0.07 | LB | E6BTU | EPA_1991 | 1 | CONTROLLED | FLARE | 0 | CENSARA_STUDY_2012
Great Basin Province | WELL COMPLETIONS | 2310111700 | On-Shore Oil Exploration: Oil Well Completion: All Processes | Sulfur Dioxide | Sulfur Dioxide | SO2 | 0 | LB | E6BTU | NONE_POLLUTANT_CALCULATED_USING_RATIOS | 1 | CONTROLLED | FLARE | 0 | CENSARA_STUDY_2012
Great Basin Province | WELL COMPLETIONS | 2310111700 | On-Shore Oil Exploration: Oil Well Completion: All Processes | Volatile Organic Compounds | Volatile Organic Compounds | VOC | 0.66 | LB | E6BTU | EPA_2017 | 1 | CONTROLLED | FLARE | 0 | CENSARA_STUDY_2012
Great Basin Province | WELL COMPLETIONS | 2310121700 | On-Shore Gas Exploration: Gas Well Completion: All Processes | Ethyl benzene | Ethyl benzene | 100414 | 0 | LB | E6BTU | NONE_POLLUTANT_CALCULATED_USING_RATIOS | 1 | CONTROLLED | FLARE | 0 | CENSARA_STUDY_2012
Great Basin Province | WELL COMPLETIONS | 2310121700 | On-Shore Gas Exploration: Gas Well Completion: All Processes | Toluene | Toluene | 108883 | 0 | LB | E6BTU | NONE_POLLUTANT_CALCULATED_USING_RATIOS | 1 | CONTROLLED | FLARE | 0 | CENSARA_STUDY_2012
Great Basin Province | WELL COMPLETIONS | 2310121700 | On-Shore Gas Exploration: Gas Well Completion: All Processes | Xylenes (Mixed Isomers) | Xylenes (Mixed Isomers) | 1330207 | 0 | LB | E6BTU | NONE_POLLUTANT_CALCULATED_USING_RATIOS | 1 | CONTROLLED | FLARE | 0 | CENSARA_STUDY_2012
Great Basin Province | WELL COMPLETIONS | 2310121700 | On-Shore Gas Exploration: Gas Well Completion: All Processes | Formaldehyde | Formaldehyde | 50000 | 0.08302 | LB | E6BTU | EPA_2017 | 1 | CONTROLLED | FLARE | 0 | CENSARA_STUDY_2012
Great Basin Province | WELL COMPLETIONS | 2310121700 | On-Shore Gas Exploration: Gas Well Completion: All Processes | Benzene | Benzene | 71432 | 0 | LB | E6BTU | NONE_POLLUTANT_CALCULATED_USING_RATIOS | 1 | CONTROLLED | FLARE | 0 | CENSARA_STUDY_2012
Great Basin Province | WELL COMPLETIONS | 2310121700 | On-Shore Gas Exploration: Gas Well Completion: All Processes | Hydrogen Sulfide | Hydrogen Sulfide | 7783064 | 0 | LB | E6BTU | NONE_POLLUTANT_CALCULATED_USING_RATIOS | 1 | CONTROLLED | FLARE | 0 | CENSARA_STUDY_2012
Great Basin Province | WELL COMPLETIONS | 2310121700 | On-Shore Gas Exploration: Gas Well Completion: All Processes | Methane | Methane | CH4 | 0.04 | LB | E6BTU | API_2009b | 1 | CONTROLLED | FLARE | 0 | CENSARA_STUDY_2012
Great Basin Province | WELL COMPLETIONS | 2310121700 | On-Shore Gas Exploration: Gas Well Completion: All Processes | Carbon Monoxide | Carbon Monoxide | CO | 0.31 | LB | E6BTU | EPA_2018 | 1 | CONTROLLED | FLARE | 0 | CENSARA_STUDY_2012
Great Basin Province | WELL COMPLETIONS | 2310121700 | On-Shore Gas Exploration: Gas Well Completion: All Processes | Carbon Dioxide | Carbon Dioxide | CO2 | 102 | LB | E6BTU | CENRAP_2008 | 1 | CONTROLLED | FLARE | 0 | CENSARA_STUDY_2012
Great Basin Province | WELL COMPLETIONS | 2310121700 | On-Shore Gas Exploration: Gas Well Completion: All Processes | Nitrous Oxide | Nitrous Oxide | N2O | 1.44 | LB | E6FT3S | API_2009b | 1 | CONTROLLED | FLARE | 0 | CENSARA_STUDY_2012
Great Basin Province | WELL COMPLETIONS | 2310121700 | On-Shore Gas Exploration: Gas Well Completion: All Processes | Nitrogen Dioxides | Nitrogen Dioxides | NOX | 0.07 | LB | E6BTU | EPA_1991 | 1 | CONTROLLED | FLARE | 0 | CENSARA_STUDY_2012
Great Basin Province | WELL COMPLETIONS | 2310121700 | On-Shore Gas Exploration: Gas Well Completion: All Processes | Sulfur Dioxide | Sulfur Dioxide | SO2 | 0 | LB | E6BTU | NONE_POLLUTANT_CALCULATED_USING_RATIOS | 1 | CONTROLLED | FLARE | 0 | CENSARA_STUDY_2012
Great Basin Province | WELL COMPLETIONS | 2310121700 | On-Shore Gas Exploration: Gas Well Completion: All Processes | Volatile Organic Compounds | Volatile Organic Compounds | VOC | 0.66 | LB | E6BTU | EPA_2017 | 1 | CONTROLLED | FLARE | 0 | CENSARA_STUDY_2012
Central Western Overthrust | WELL COMPLETIONS | 2310023600 | On-Shore CBM Exploration: CBM Well Completion: All Processes | Ethyl benzene | Ethyl benzene | 100414 | 0 | LB | E6BTU | NONE_POLLUTANT_CALCULATED_USING_RATIOS | 1 | CONTROLLED | FLARE | 0 | CENSARA_STUDY_2012
Central Western Overthrust | WELL COMPLETIONS | 2310023600 | On-Shore CBM Exploration: CBM Well Completion: All Processes | Toluene | Toluene | 108883 | 0 | LB | E6BTU | NONE_POLLUTANT_CALCULATED_USING_RATIOS | 1 | CONTROLLED | FLARE | 0 | CENSARA_STUDY_2012
Central Western Overthrust | WELL COMPLETIONS | 2310023600 | On-Shore CBM Exploration: CBM Well Completion: All Processes | Xylenes (Mixed Isomers) | Xylenes (Mixed Isomers) | 1330207 | 0 | LB | E6BTU | NONE_POLLUTANT_CALCULATED_USING_RATIOS | 1 | CONTROLLED | FLARE | 0 | CENSARA_STUDY_2012
Central Western Overthrust | WELL COMPLETIONS | 2310023600 | On-Shore CBM Exploration: CBM Well Completion: All Processes | Formaldehyde | Formaldehyde | 50000 | 0.08302 | LB | E6BTU | EPA_2017 | 1 | CONTROLLED | FLARE | 0 | CENSARA_STUDY_2012
Central Western Overthrust | WELL COMPLETIONS | 2310023600 | On-Shore CBM Exploration: CBM Well Completion: All Processes | Benzene | Benzene | 71432 | 0 | LB | E6BTU | NONE_POLLUTANT_CALCULATED_USING_RATIOS | 1 | CONTROLLED | FLARE | 0 | CENSARA_STUDY_2012
Central Western Overthrust | WELL COMPLETIONS | 2310023600 | On-Shore CBM Exploration: CBM Well Completion: All Processes | Hydrogen Sulfide | Hydrogen Sulfide | 7783064 | 0 | LB | E6BTU | NONE_POLLUTANT_CALCULATED_USING_RATIOS | 1 | CONTROLLED | FLARE | 0 | CENSARA_STUDY_2012
Central Western Overthrust | WELL COMPLETIONS | 2310023600 | On-Shore CBM Exploration: CBM Well Completion: All Processes | Methane | Methane | CH4 | 0.04 | LB | E6BTU | API_2009b | 1 | CONTROLLED | FLARE | 0 | CENSARA_STUDY_2012
Central Western Overthrust | WELL COMPLETIONS | 2310023600 | On-Shore CBM Exploration: CBM Well Completion: All Processes | Carbon Monoxide | Carbon Monoxide | CO | 0.31 | LB | E6BTU | EPA_2018 | 1 | CONTROLLED | FLARE | 0 | CENSARA_STUDY_2012
Central Western Overthrust | WELL COMPLETIONS | 2310023600 | On-Shore CBM Exploration: CBM Well Completion: All Processes | Carbon Dioxide | Carbon Dioxide | CO2 | 102 | LB | E6BTU | CENRAP_2008 | 1 | CONTROLLED | FLARE | 0 | CENSARA_STUDY_2012
Central Western Overthrust | WELL COMPLETIONS | 2310023600 | On-Shore CBM Exploration: CBM Well Completion: All Processes | Nitrous Oxide | Nitrous Oxide | N2O | 1.44 | LB | E6FT3S | API_2009b | 1 | CONTROLLED | FLARE | 0 | CENSARA_STUDY_2012
Central Western Overthrust | WELL COMPLETIONS | 2310023600 | On-Shore CBM Exploration: CBM Well Completion: All Processes | Nitrogen Dioxides | Nitrogen Dioxides | NOX | 0.07 | LB | E6BTU | EPA_1991 | 1 | CONTROLLED | FLARE | 0 | CENSARA_STUDY_2012
Central Western Overthrust | WELL COMPLETIONS | 2310023600 | On-Shore CBM Exploration: CBM Well Completion: All Processes | Sulfur Dioxide | Sulfur Dioxide | SO2 | 0 | LB | E6BTU | NONE_POLLUTANT_CALCULATED_USING_RATIOS | 1 | CONTROLLED | FLARE | 0 | CENSARA_STUDY_2012
Central Western Overthrust | WELL COMPLETIONS | 2310023600 | On-Shore CBM Exploration: CBM Well Completion: All Processes | Volatile Organic Compounds | Volatile Organic Compounds | VOC | 0.66 | LB | E6BTU | EPA_2017 | 1 | CONTROLLED | FLARE | 0 | CENSARA_STUDY_2012
Central Western Overthrust | WELL COMPLETIONS | 2310111700 | On-Shore Oil Exploration: Oil Well Completion: All Processes | Ethyl benzene | Ethyl benzene | 100414 | 0 | LB | E6BTU | NONE_POLLUTANT_CALCULATED_USING_RATIOS | 1 | CONTROLLED | FLARE | 0 | CENSARA_STUDY_2012
Central Western Overthrust | WELL COMPLETIONS | 2310111700 | On-Shore Oil Exploration: Oil Well Completion: All Processes | Toluene | Toluene | 108883 | 0 | LB | E6BTU | NONE_POLLUTANT_CALCULATED_USING_RATIOS | 1 | CONTROLLED | FLARE | 0 | CENSARA_STUDY_2012
Central Western Overthrust | WELL COMPLETIONS | 2310111700 | On-Shore Oil Exploration: Oil Well Completion: All Processes | Xylenes (Mixed Isomers) | Xylenes (Mixed Isomers) | 1330207 | 0 | LB | E6BTU | NONE_POLLUTANT_CALCULATED_USING_RATIOS | 1 | CONTROLLED | FLARE | 0 | CENSARA_STUDY_2012
Central Western Overthrust | WELL COMPLETIONS | 2310111700 | On-Shore Oil Exploration: Oil Well Completion: All Processes | Formaldehyde | Formaldehyde | 50000 | 0.08302 | LB | E6BTU | EPA_2017 | 1 | CONTROLLED | FLARE | 0 | CENSARA_STUDY_2012
Central Western Overthrust | WELL COMPLETIONS | 2310111700 | On-Shore Oil Exploration: Oil Well Completion: All Processes | Benzene | Benzene | 71432 | 0 | LB | E6BTU | NONE_POLLUTANT_CALCULATED_USING_RATIOS | 1 | CONTROLLED | FLARE | 0 | CENSARA_STUDY_2012
Central Western Overthrust | WELL COMPLETIONS | 2310111700 | On-Shore Oil Exploration: Oil Well Completion: All Processes | Hydrogen Sulfide | Hydrogen Sulfide | 7783064 | 0 | LB | E6BTU | NONE_POLLUTANT_CALCULATED_USING_RATIOS | 1 | CONTROLLED | FLARE | 0 | CENSARA_STUDY_2012
Central Western Overthrust | WELL COMPLETIONS | 2310111700 | On-Shore Oil Exploration: Oil Well Completion: All Processes | Methane | Methane | CH4 | 0.04 | LB | E6BTU | API_2009b | 1 | CONTROLLED | FLARE | 0 | CENSARA_STUDY_2012
Central Western Overthrust | WELL COMPLETIONS | 2310111700 | On-Shore Oil Exploration: Oil Well Completion: All Processes | Carbon Monoxide | Carbon Monoxide | CO | 0.31 | LB | E6BTU | EPA_2018 | 1 | CONTROLLED | FLARE | 0 | CENSARA_STUDY_2012
Central Western Overthrust | WELL COMPLETIONS | 2310111700 | On-Shore Oil Exploration: Oil Well Completion: All Processes | Carbon Dioxide | Carbon Dioxide | CO2 | 102 | LB | E6BTU | CENRAP_2008 | 1 | CONTROLLED | FLARE | 0 | CENSARA_STUDY_2012
Central Western Overthrust | WELL COMPLETIONS | 2310111700 | On-Shore Oil Exploration: Oil Well Completion: All Processes | Nitrous Oxide | Nitrous Oxide | N2O | 1.44 | LB | E6FT3S | API_2009b | 1 | CONTROLLED | FLARE | 0 | CENSARA_STUDY_2012
Central Western Overthrust | WELL COMPLETIONS | 2310111700 | On-Shore Oil Exploration: Oil Well Completion: All Processes | Nitrogen Dioxides | Nitrogen Dioxides | NOX | 0.07 | LB | E6BTU | EPA_1991 | 1 | CONTROLLED | FLARE | 0 | CENSARA_STUDY_2012
Central Western Overthrust | WELL COMPLETIONS | 2310111700 | On-Shore Oil Exploration: Oil Well Completion: All Processes | Sulfur Dioxide | Sulfur Dioxide | SO2 | 0 | LB | E6BTU | NONE_POLLUTANT_CALCULATED_USING_RATIOS | 1 | CONTROLLED | FLARE | 0 | CENSARA_STUDY_2012
Central Western Overthrust | WELL COMPLETIONS | 2310111700 | On-Shore Oil Exploration: Oil Well Completion: All Processes | Volatile Organic Compounds | Volatile Organic Compounds | VOC | 0.66 | LB | E6BTU | EPA_2017 | 1 | CONTROLLED | FLARE | 0 | CENSARA_STUDY_2012
Central Western Overthrust | WELL COMPLETIONS | 2310121700 | On-Shore Gas Exploration: Gas Well Completion: All Processes | Ethyl benzene | Ethyl benzene | 100414 | 0 | LB | E6BTU | NONE_POLLUTANT_CALCULATED_USING_RATIOS | 1 | CONTROLLED | FLARE | 0 | CENSARA_STUDY_2012
Central Western Overthrust | WELL COMPLETIONS | 2310121700 | On-Shore Gas Exploration: Gas Well Completion: All Processes | Toluene | Toluene | 108883 | 0 | LB | E6BTU | NONE_POLLUTANT_CALCULATED_USING_RATIOS | 1 | CONTROLLED | FLARE | 0 | CENSARA_STUDY_2012
Central Western Overthrust | WELL COMPLETIONS | 2310121700 | On-Shore Gas Exploration: Gas Well Completion: All Processes | Xylenes (Mixed Isomers) | Xylenes (Mixed Isomers) | 1330207 | 0 | LB | E6BTU | NONE_POLLUTANT_CALCULATED_USING_RATIOS | 1 | CONTROLLED | FLARE | 0 | CENSARA_STUDY_2012
Central Western Overthrust | WELL COMPLETIONS | 2310121700 | On-Shore Gas Exploration: Gas Well Completion: All Processes | Formaldehyde | Formaldehyde | 50000 | 0.08302 | LB | E6BTU | EPA_2017 | 1 | CONTROLLED | FLARE | 0 | CENSARA_STUDY_2012
Central Western Overthrust | WELL COMPLETIONS | 2310121700 | On-Shore Gas Exploration: Gas Well Completion: All Processes | Benzene | Benzene | 71432 | 0 | LB | E6BTU | NONE_POLLUTANT_CALCULATED_USING_RATIOS | 1 | CONTROLLED | FLARE | 0 | CENSARA_STUDY_2012
Central Western Overthrust | WELL COMPLETIONS | 2310121700 | On-Shore Gas Exploration: Gas Well Completion: All Processes | Hydrogen Sulfide | Hydrogen Sulfide | 7783064 | 0 | LB | E6BTU | NONE_POLLUTANT_CALCULATED_USING_RATIOS | 1 | CONTROLLED | FLARE | 0 | CENSARA_STUDY_2012
Central Western Overthrust | WELL COMPLETIONS | 2310121700 | On-Shore Gas Exploration: Gas Well Completion: All Processes | Methane | Methane | CH4 | 0.04 | LB | E6BTU | API_2009b | 1 | CONTROLLED | FLARE | 0 | CENSARA_STUDY_2012
Central Western Overthrust | WELL COMPLETIONS | 2310121700 | On-Shore Gas Exploration: Gas Well Completion: All Processes | Carbon Monoxide | Carbon Monoxide | CO | 0.31 | LB | E6BTU | EPA_2018 | 1 | CONTROLLED | FLARE | 0 | CENSARA_STUDY_2012
Central Western Overthrust | WELL COMPLETIONS | 2310121700 | On-Shore Gas Exploration: Gas Well Completion: All Processes | Carbon Dioxide | Carbon Dioxide | CO2 | 102 | LB | E6BTU | CENRAP_2008 | 1 | CONTROLLED | FLARE | 0 | CENSARA_STUDY_2012
Central Western Overthrust | WELL COMPLETIONS | 2310121700 | On-Shore Gas Exploration: Gas Well Completion: All Processes | Nitrous Oxide | Nitrous Oxide | N2O | 1.44 | LB | E6FT3S | API_2009b | 1 | CONTROLLED | FLARE | 0 | CENSARA_STUDY_2012
Central Western Overthrust | WELL COMPLETIONS | 2310121700 | On-Shore Gas Exploration: Gas Well Completion: All Processes | Nitrogen Dioxides | Nitrogen Dioxides | NOX | 0.07 | LB | E6BTU | EPA_1991 | 1 | CONTROLLED | FLARE | 0 | CENSARA_STUDY_2012
Central Western Overthrust | WELL COMPLETIONS | 2310121700 | On-Shore Gas Exploration: Gas Well Completion: All Processes | Sulfur Dioxide | Sulfur Dioxide | SO2 | 0 | LB | E6BTU | NONE_POLLUTANT_CALCULATED_USING_RATIOS | 1 | CONTROLLED | FLARE | 0 | CENSARA_STUDY_2012
Central Western Overthrust | WELL COMPLETIONS | 2310121700 | On-Shore Gas Exploration: Gas Well Completion: All Processes | Volatile Organic Compounds | Volatile Organic Compounds | VOC | 0.66 | LB | E6BTU | EPA_2017 | 1 | CONTROLLED | FLARE | 0 | CENSARA_STUDY_2012

## Artificial Lifts
BASIN | SOURCE_CATEGORY | SCC | SCC_SHORTENED | POLLUTANT_CATEGORY_NAME | POLLUTANT_DESCRIPTION | POLLUTANT_CODE | EMISSION_FACTOR_NUMERATOR | EMISSION_FACTOR_UNIT_NUMERATOR | EMISSION_FACTOR_UNIT_DENOMINATOR | EMISSION_FACTOR_SOURCE | CONTROL_FLAG | CONTROL_STATUS | CONTROL_DEVICE | CONTROL_EFFICIENCY_PCT | CONTROL_REFERENCE
Uinta Basin | ARTIFICIAL LIFTS | 2310011600 | Oil & Gas Expl & Prod /All Processes /Artificial Lift | Ethyl benzene | Ethyl benzene | 100414 | 8.2259e-05 | G | HP-HR | EPA_2000c_ADJ | 0 | UNCONTROLLED | UNCONTROLLED | 0 | CENSARA_STUDY_2012
Uinta Basin | ARTIFICIAL LIFTS | 2310011600 | Oil & Gas Expl & Prod /All Processes /Artificial Lift | Styrene | Styrene | 100425 | 3.947e-05 | G | HP-HR | EPA_2000c_ADJ | 0 | UNCONTROLLED | UNCONTROLLED | 0 | CENSARA_STUDY_2012
Uinta Basin | ARTIFICIAL LIFTS | 2310011600 | Oil & Gas Expl & Prod /All Processes /Artificial Lift | Ethylene dibromide | Ethylene dibromide | 106934 | 7.0649e-05 | G | HP-HR | EPA_2000c_ADJ | 0 | UNCONTROLLED | UNCONTROLLED | 0 | CENSARA_STUDY_2012
Uinta Basin | ARTIFICIAL LIFTS | 2310011600 | Oil & Gas Expl & Prod /All Processes /Artificial Lift | Butadiene, 1,3- | Butadiene, 1,3- | 106990 | 0.0021991 | G | HP-HR | EPA_2000c_ADJ | 0 | UNCONTROLLED | UNCONTROLLED | 0 | CENSARA_STUDY_2012
Uinta Basin | ARTIFICIAL LIFTS | 2310011600 | Oil & Gas Expl & Prod /All Processes /Artificial Lift | Acrolein | Acrolein | 107028 | 0.0087233 | G | HP-HR | EPA_2000c_ADJ | 0 | UNCONTROLLED | UNCONTROLLED | 0 | CENSARA_STUDY_2012
Uinta Basin | ARTIFICIAL LIFTS | 2310011600 | Oil & Gas Expl & Prod /All Processes /Artificial Lift | Toluene | Toluene | 108883 | 0.0018508 | G | HP-HR | EPA_2000c_ADJ | 0 | UNCONTROLLED | UNCONTROLLED | 0 | CENSARA_STUDY_2012
Uinta Basin | ARTIFICIAL LIFTS | 2310011600 | Oil & Gas Expl & Prod /All Processes /Artificial Lift | Chlorobenzene | Chlorobenzene | 108907 | 4.2787e-05 | G | HP-HR | EPA_2000c_ADJ | 0 | UNCONTROLLED | UNCONTROLLED | 0 | CENSARA_STUDY_2012
Uinta Basin | ARTIFICIAL LIFTS | 2310011600 | Oil & Gas Expl & Prod /All Processes /Artificial Lift | Xylenes (Mixed Isomers) | Xylenes (Mixed Isomers) | 1330207 | 0.0006468 | G | HP-HR | EPA_2000c_ADJ | 0 | UNCONTROLLED | UNCONTROLLED | 0 | CENSARA_STUDY_2012
Uinta Basin | ARTIFICIAL LIFTS | 2310011600 | Oil & Gas Expl & Prod /All Processes /Artificial Lift | Polycyclic Aromatic Hydrocarbons (PAH) | Polycyclic Aromatic Hydrocarbons (PAH) | 250 | 0.00046767 | G | HP-HR | EPA_2000c_ADJ | 0 | UNCONTROLLED | UNCONTROLLED | 0 | CENSARA_STUDY_2012
Uinta Basin | ARTIFICIAL LIFTS | 2310011600 | Oil & Gas Expl & Prod /All Processes /Artificial Lift | Formaldehyde | Formaldehyde | 50000 | 0.067997 | G | HP-HR | EPA_2000c_ADJ | 0 | UNCONTROLLED | UNCONTROLLED | 0 | CENSARA_STUDY_2012
Uinta Basin | ARTIFICIAL LIFTS | 2310011600 | Oil & Gas Expl & Prod /All Processes /Artificial Lift | Dichloropropene, 1,3- | Dichloropropene, 1,3- | 542756 | 4.2124e-05 | G | HP-HR | EPA_2000c_ADJ | 0 | UNCONTROLLED | UNCONTROLLED | 0 | CENSARA_STUDY_2012
Uinta Basin | ARTIFICIAL LIFTS | 2310011600 | Oil & Gas Expl & Prod /All Processes /Artificial Lift | Methyl alcohol (Methanol) | Methyl alcohol (Methanol) | 67561 | 0.01015 | G | HP-HR | EPA_2000c_ADJ | 0 | UNCONTROLLED | UNCONTROLLED | 0 | CENSARA_STUDY_2012
Uinta Basin | ARTIFICIAL LIFTS | 2310011600 | Oil & Gas Expl & Prod /All Processes /Artificial Lift | Chloroform | Chloroform | 67663 | 4.5441e-05 | G | HP-HR | EPA_2000c_ADJ | 0 | UNCONTROLLED | UNCONTROLLED | 0 | CENSARA_STUDY_2012
Uinta Basin | ARTIFICIAL LIFTS | 2310011600 | Oil & Gas Expl & Prod /All Processes /Artificial Lift | Benzene | Benzene | 71432 | 0.0052407 | G | HP-HR | EPA_2000c_ADJ | 0 | UNCONTROLLED | UNCONTROLLED | 0 | CENSARA_STUDY_2012
Uinta Basin | ARTIFICIAL LIFTS | 2310011600 | Oil & Gas Expl & Prod /All Processes /Artificial Lift | Vinyl chloride | Vinyl chloride | 75014 | 2.3815e-05 | G | HP-HR | EPA_2000c_ADJ | 0 | UNCONTROLLED | UNCONTROLLED | 0 | CENSARA_STUDY_2012
Uinta Basin | ARTIFICIAL LIFTS | 2310011600 | Oil & Gas Expl & Prod /All Processes /Artificial Lift | Acetaldehyde | Acetaldehyde | 75070 | 0.009254 | G | HP-HR | EPA_2000c_ADJ | 0 | UNCONTROLLED | UNCONTROLLED | 0 | CENSARA_STUDY_2012
Uinta Basin | ARTIFICIAL LIFTS | 2310011600 | Oil & Gas Expl & Prod /All Processes /Artificial Lift | Methylene chloride | Methylene chloride | 75092 | 0.0001495 | G | HP-HR | EPA_2000c | 0 | UNCONTROLLED | UNCONTROLLED | 0 | CENSARA_STUDY_2012
Uinta Basin | ARTIFICIAL LIFTS | 2310011600 | Oil & Gas Expl & Prod /All Processes /Artificial Lift | Dichloroethane, 1,1- | Dichloroethane, 1,1- | 75343 | 3.748e-05 | G | HP-HR | EPA_2000c_ADJ | 0 | UNCONTROLLED | UNCONTROLLED | 0 | CENSARA_STUDY_2012
Uinta Basin | ARTIFICIAL LIFTS | 2310011600 | Oil & Gas Expl & Prod /All Processes /Artificial Lift | Propylene dichloride | Propylene dichloride | 78875 | 4.3119e-05 | G | HP-HR | EPA_2014c | 0 | UNCONTROLLED | UNCONTROLLED | 0 | CENSARA_STUDY_2012
Uinta Basin | ARTIFICIAL LIFTS | 2310011600 | Oil & Gas Expl & Prod /All Processes /Artificial Lift | Trichloroethane, 1,1,2- | Trichloroethane, 1,1,2- | 79005 | 5.0748e-05 | G | HP-HR | EPA_2000c_ADJ | 0 | UNCONTROLLED | UNCONTROLLED | 0 | CENSARA_STUDY_2012
Uinta Basin | ARTIFICIAL LIFTS | 2310011600 | Oil & Gas Expl & Prod /All Processes /Artificial Lift | Tetrachloroethane, 1,1,2,2- | Tetrachloroethane, 1,1,2,2- | 79345 | 8.3916e-05 | G | HP-HR | EPA_2000c_ADJ | 0 | UNCONTROLLED | UNCONTROLLED | 0 | CENSARA_STUDY_2012
Uinta Basin | ARTIFICIAL LIFTS | 2310011600 | Oil & Gas Expl & Prod /All Processes /Artificial Lift | Naphthalene | Naphthalene | 91203 | 0.00032207 | G | HP-HR | EPA_2000c_ADJ | 0 | UNCONTROLLED | UNCONTROLLED | 0 | CENSARA_STUDY_2012
Uinta Basin | ARTIFICIAL LIFTS | 2310011600 | Oil & Gas Expl & Prod /All Processes /Artificial Lift | Methane | Methane | CH4 | 0.83462 | G | HP-HR | EPA_2000c | 0 | UNCONTROLLED | UNCONTROLLED | 0 | CENSARA_STUDY_2012
Uinta Basin | ARTIFICIAL LIFTS | 2310011600 | Oil & Gas Expl & Prod /All Processes /Artificial Lift | Carbon Monoxide | Carbon Monoxide | CO | 12.7371 | G | HP-HR | EPA_2000c | 0 | UNCONTROLLED | UNCONTROLLED | 0 | CENSARA_STUDY_2012
Uinta Basin | ARTIFICIAL LIFTS | 2310011600 | Oil & Gas Expl & Prod /All Processes /Artificial Lift | Carbon Dioxide | Carbon Dioxide | CO2 | 399.168 | G | HP-HR | EPA_2000c | 0 | UNCONTROLLED | UNCONTROLLED | 0 | CENSARA_STUDY_2012
Uinta Basin | ARTIFICIAL LIFTS | 2310011600 | Oil & Gas Expl & Prod /All Processes /Artificial Lift | Nitrous Oxide | Nitrous Oxide | N2O | 0.00076 | G | HP-HR | API_2009a | 0 | UNCONTROLLED | UNCONTROLLED | 0 | CENSARA_STUDY_2012
Uinta Basin | ARTIFICIAL LIFTS | 2310011600 | Oil & Gas Expl & Prod /All Processes /Artificial Lift | Nitrogen Oxides | Nitrogen Oxides | NOX | 8.2374 | G | HP-HR | EPA_2000c | 0 | UNCONTROLLED | UNCONTROLLED | 0 | CENSARA_STUDY_2012
Uinta Basin | ARTIFICIAL LIFTS | 2310011600 | Oil & Gas Expl & Prod /All Processes /Artificial Lift | PM10 Filterable | PM10 Filterable | PM10-FIL | 0.034474 | G | HP-HR | EPA_2000c | 0 | UNCONTROLLED | UNCONTROLLED | 0 | CENSARA_STUDY_2012
Uinta Basin | ARTIFICIAL LIFTS | 2310011600 | Oil & Gas Expl & Prod /All Processes /Artificial Lift | PM10 Primary (Filt + Cond) | PM10 Primary (Filt + Cond) | PM10-PRI | 0.070435 | G | HP-HR | EPA_2000c | 0 | UNCONTROLLED | UNCONTROLLED | 0 | CENSARA_STUDY_2012
Uinta Basin | ARTIFICIAL LIFTS | 2310011600 | Oil & Gas Expl & Prod /All Processes /Artificial Lift | PM2.5 Filterable | PM2.5 Filterable | PM25-FIL | 0.034474 | G | HP-HR | EPA_2000c | 0 | UNCONTROLLED | UNCONTROLLED | 0 | CENSARA_STUDY_2012
Uinta Basin | ARTIFICIAL LIFTS | 2310011600 | Oil & Gas Expl & Prod /All Processes /Artificial Lift | PM2.5 Primary (Filt + Cond) | PM2.5 Primary (Filt + Cond) | PM25-PRI | 0.070435 | G | HP-HR | EPA_2000c | 0 | UNCONTROLLED | UNCONTROLLED | 0 | CENSARA_STUDY_2012
Uinta Basin | ARTIFICIAL LIFTS | 2310011600 | Oil & Gas Expl & Prod /All Processes /Artificial Lift | PM Condensible | PM Condensible | PM-CON | 0.035961 | G | HP-HR | EPA_2000c | 0 | UNCONTROLLED | UNCONTROLLED | 0 | CENSARA_STUDY_2012
Uinta Basin | ARTIFICIAL LIFTS | 2310011600 | Oil & Gas Expl & Prod /All Processes /Artificial Lift | Sulfur Dioxide | Sulfur Dioxide | SO2 | 0.0021337 | G | HP-HR | EPA_2000c | 0 | UNCONTROLLED | UNCONTROLLED | 0 | CENSARA_STUDY_2012
Uinta Basin | ARTIFICIAL LIFTS | 2310011600 | Oil & Gas Expl & Prod /All Processes /Artificial Lift | Volatile Organic Compounds | Volatile Organic Compounds | VOC | 0.10741 | G | HP-HR | EPA_2000c_ADJ | 0 | UNCONTROLLED | UNCONTROLLED | 0 | CENSARA_STUDY_2012
South Western Overthrust | ARTIFICIAL LIFTS | 2310011600 | Oil & Gas Expl & Prod /All Processes /Artificial Lift | Ethyl benzene | Ethyl benzene | 100414 | 8.2259e-05 | G | HP-HR | EPA_2000c_ADJ | 0 | UNCONTROLLED | UNCONTROLLED | 0 | CENSARA_STUDY_2012
South Western Overthrust | ARTIFICIAL LIFTS | 2310011600 | Oil & Gas Expl & Prod /All Processes /Artificial Lift | Styrene | Styrene | 100425 | 3.947e-05 | G | HP-HR | EPA_2000c_ADJ | 0 | UNCONTROLLED | UNCONTROLLED | 0 | CENSARA_STUDY_2012
South Western Overthrust | ARTIFICIAL LIFTS | 2310011600 | Oil & Gas Expl & Prod /All Processes /Artificial Lift | Ethylene dibromide | Ethylene dibromide | 106934 | 7.0649e-05 | G | HP-HR | EPA_2000c_ADJ | 0 | UNCONTROLLED | UNCONTROLLED | 0 | CENSARA_STUDY_2012
South Western Overthrust | ARTIFICIAL LIFTS | 2310011600 | Oil & Gas Expl & Prod /All Processes /Artificial Lift | Butadiene, 1,3- | Butadiene, 1,3- | 106990 | 0.0021991 | G | HP-HR | EPA_2000c_ADJ | 0 | UNCONTROLLED | UNCONTROLLED | 0 | CENSARA_STUDY_2012
South Western Overthrust | ARTIFICIAL LIFTS | 2310011600 | Oil & Gas Expl & Prod /All Processes /Artificial Lift | Acrolein | Acrolein | 107028 | 0.0087233 | G | HP-HR | EPA_2000c_ADJ | 0 | UNCONTROLLED | UNCONTROLLED | 0 | CENSARA_STUDY_2012
South Western Overthrust | ARTIFICIAL LIFTS | 2310011600 | Oil & Gas Expl & Prod /All Processes /Artificial Lift | Toluene | Toluene | 108883 | 0.0018508 | G | HP-HR | EPA_2000c_ADJ | 0 | UNCONTROLLED | UNCONTROLLED | 0 | CENSARA_STUDY_2012
South Western Overthrust | ARTIFICIAL LIFTS | 2310011600 | Oil & Gas Expl & Prod /All Processes /Artificial Lift | Chlorobenzene | Chlorobenzene | 108907 | 4.2787e-05 | G | HP-HR | EPA_2000c_ADJ | 0 | UNCONTROLLED | UNCONTROLLED | 0 | CENSARA_STUDY_2012
South Western Overthrust | ARTIFICIAL LIFTS | 2310011600 | Oil & Gas Expl & Prod /All Processes /Artificial Lift | Xylenes (Mixed Isomers) | Xylenes (Mixed Isomers) | 1330207 | 0.0006468 | G | HP-HR | EPA_2000c_ADJ | 0 | UNCONTROLLED | UNCONTROLLED | 0 | CENSARA_STUDY_2012
South Western Overthrust | ARTIFICIAL LIFTS | 2310011600 | Oil & Gas Expl & Prod /All Processes /Artificial Lift | Polycyclic Aromatic Hydrocarbons (PAH) | Polycyclic Aromatic Hydrocarbons (PAH) | 250 | 0.00046767 | G | HP-HR | EPA_2000c_ADJ | 0 | UNCONTROLLED | UNCONTROLLED | 0 | CENSARA_STUDY_2012
South Western Overthrust | ARTIFICIAL LIFTS | 2310011600 | Oil & Gas Expl & Prod /All Processes /Artificial Lift | Formaldehyde | Formaldehyde | 50000 | 0.067997 | G | HP-HR | EPA_2000c_ADJ | 0 | UNCONTROLLED | UNCONTROLLED | 0 | CENSARA_STUDY_2012
South Western Overthrust | ARTIFICIAL LIFTS | 2310011600 | Oil & Gas Expl & Prod /All Processes /Artificial Lift | Dichloropropene, 1,3- | Dichloropropene, 1,3- | 542756 | 4.2124e-05 | G | HP-HR | EPA_2000c_ADJ | 0 | UNCONTROLLED | UNCONTROLLED | 0 | CENSARA_STUDY_2012
South Western Overthrust | ARTIFICIAL LIFTS | 2310011600 | Oil & Gas Expl & Prod /All Processes /Artificial Lift | Methyl alcohol (Methanol) | Methyl alcohol (Methanol) | 67561 | 0.01015 | G | HP-HR | EPA_2000c_ADJ | 0 | UNCONTROLLED | UNCONTROLLED | 0 | CENSARA_STUDY_2012
South Western Overthrust | ARTIFICIAL LIFTS | 2310011600 | Oil & Gas Expl & Prod /All Processes /Artificial Lift | Chloroform | Chloroform | 67663 | 4.5441e-05 | G | HP-HR | EPA_2000c_ADJ | 0 | UNCONTROLLED | UNCONTROLLED | 0 | CENSARA_STUDY_2012
South Western Overthrust | ARTIFICIAL LIFTS | 2310011600 | Oil & Gas Expl & Prod /All Processes /Artificial Lift | Benzene | Benzene | 71432 | 0.0052407 | G | HP-HR | EPA_2000c_ADJ | 0 | UNCONTROLLED | UNCONTROLLED | 0 | CENSARA_STUDY_2012
South Western Overthrust | ARTIFICIAL LIFTS | 2310011600 | Oil & Gas Expl & Prod /All Processes /Artificial Lift | Vinyl chloride | Vinyl chloride | 75014 | 2.3815e-05 | G | HP-HR | EPA_2000c_ADJ | 0 | UNCONTROLLED | UNCONTROLLED | 0 | CENSARA_STUDY_2012
South Western Overthrust | ARTIFICIAL LIFTS | 2310011600 | Oil & Gas Expl & Prod /All Processes /Artificial Lift | Acetaldehyde | Acetaldehyde | 75070 | 0.009254 | G | HP-HR | EPA_2000c_ADJ | 0 | UNCONTROLLED | UNCONTROLLED | 0 | CENSARA_STUDY_2012
South Western Overthrust | ARTIFICIAL LIFTS | 2310011600 | Oil & Gas Expl & Prod /All Processes /Artificial Lift | Methylene chloride | Methylene chloride | 75092 | 0.0001495 | G | HP-HR | EPA_2000c | 0 | UNCONTROLLED | UNCONTROLLED | 0 | CENSARA_STUDY_2012
South Western Overthrust | ARTIFICIAL LIFTS | 2310011600 | Oil & Gas Expl & Prod /All Processes /Artificial Lift | Dichloroethane, 1,1- | Dichloroethane, 1,1- | 75343 | 3.748e-05 | G | HP-HR | EPA_2000c_ADJ | 0 | UNCONTROLLED | UNCONTROLLED | 0 | CENSARA_STUDY_2012
South Western Overthrust | ARTIFICIAL LIFTS | 2310011600 | Oil & Gas Expl & Prod /All Processes /Artificial Lift | Propylene dichloride | Propylene dichloride | 78875 | 4.3119e-05 | G | HP-HR | EPA_2014c | 0 | UNCONTROLLED | UNCONTROLLED | 0 | CENSARA_STUDY_2012
South Western Overthrust | ARTIFICIAL LIFTS | 2310011600 | Oil & Gas Expl & Prod /All Processes /Artificial Lift | Trichloroethane, 1,1,2- | Trichloroethane, 1,1,2- | 79005 | 5.0748e-05 | G | HP-HR | EPA_2000c_ADJ | 0 | UNCONTROLLED | UNCONTROLLED | 0 | CENSARA_STUDY_2012
South Western Overthrust | ARTIFICIAL LIFTS | 2310011600 | Oil & Gas Expl & Prod /All Processes /Artificial Lift | Tetrachloroethane, 1,1,2,2- | Tetrachloroethane, 1,1,2,2- | 79345 | 8.3916e-05 | G | HP-HR | EPA_2000c_ADJ | 0 | UNCONTROLLED | UNCONTROLLED | 0 | CENSARA_STUDY_2012
South Western Overthrust | ARTIFICIAL LIFTS | 2310011600 | Oil & Gas Expl & Prod /All Processes /Artificial Lift | Naphthalene | Naphthalene | 91203 | 0.00032207 | G | HP-HR | EPA_2000c_ADJ | 0 | UNCONTROLLED | UNCONTROLLED | 0 | CENSARA_STUDY_2012
South Western Overthrust | ARTIFICIAL LIFTS | 2310011600 | Oil & Gas Expl & Prod /All Processes /Artificial Lift | Methane | Methane | CH4 | 0.83462 | G | HP-HR | EPA_2000c | 0 | UNCONTROLLED | UNCONTROLLED | 0 | CENSARA_STUDY_2012
South Western Overthrust | ARTIFICIAL LIFTS | 2310011600 | Oil & Gas Expl & Prod /All Processes /Artificial Lift | Carbon Monoxide | Carbon Monoxide | CO | 12.7371 | G | HP-HR | EPA_2000c | 0 | UNCONTROLLED | UNCONTROLLED | 0 | CENSARA_STUDY_2012
South Western Overthrust | ARTIFICIAL LIFTS | 2310011600 | Oil & Gas Expl & Prod /All Processes /Artificial Lift | Carbon Dioxide | Carbon Dioxide | CO2 | 399.168 | G | HP-HR | EPA_2000c | 0 | UNCONTROLLED | UNCONTROLLED | 0 | CENSARA_STUDY_2012
South Western Overthrust | ARTIFICIAL LIFTS | 2310011600 | Oil & Gas Expl & Prod /All Processes /Artificial Lift | Nitrous Oxide | Nitrous Oxide | N2O | 0.00076 | G | HP-HR | API_2009a | 0 | UNCONTROLLED | UNCONTROLLED | 0 | CENSARA_STUDY_2012
South Western Overthrust | ARTIFICIAL LIFTS | 2310011600 | Oil & Gas Expl & Prod /All Processes /Artificial Lift | Nitrogen Oxides | Nitrogen Oxides | NOX | 8.2374 | G | HP-HR | EPA_2000c | 0 | UNCONTROLLED | UNCONTROLLED | 0 | CENSARA_STUDY_2012
South Western Overthrust | ARTIFICIAL LIFTS | 2310011600 | Oil & Gas Expl & Prod /All Processes /Artificial Lift | PM10 Filterable | PM10 Filterable | PM10-FIL | 0.034474 | G | HP-HR | EPA_2000c | 0 | UNCONTROLLED | UNCONTROLLED | 0 | CENSARA_STUDY_2012
South Western Overthrust | ARTIFICIAL LIFTS | 2310011600 | Oil & Gas Expl & Prod /All Processes /Artificial Lift | PM10 Primary (Filt + Cond) | PM10 Primary (Filt + Cond) | PM10-PRI | 0.070435 | G | HP-HR | EPA_2000c | 0 | UNCONTROLLED | UNCONTROLLED | 0 | CENSARA_STUDY_2012
South Western Overthrust | ARTIFICIAL LIFTS | 2310011600 | Oil & Gas Expl & Prod /All Processes /Artificial Lift | PM2.5 Filterable | PM2.5 Filterable | PM25-FIL | 0.034474 | G | HP-HR | EPA_2000c | 0 | UNCONTROLLED | UNCONTROLLED | 0 | CENSARA_STUDY_2012
South Western Overthrust | ARTIFICIAL LIFTS | 2310011600 | Oil & Gas Expl & Prod /All Processes /Artificial Lift | PM2.5 Primary (Filt + Cond) | PM2.5 Primary (Filt + Cond) | PM25-PRI | 0.070435 | G | HP-HR | EPA_2000c | 0 | UNCONTROLLED | UNCONTROLLED | 0 | CENSARA_STUDY_2012
South Western Overthrust | ARTIFICIAL LIFTS | 2310011600 | Oil & Gas Expl & Prod /All Processes /Artificial Lift | PM Condensible | PM Condensible | PM-CON | 0.035961 | G | HP-HR | EPA_2000c | 0 | UNCONTROLLED | UNCONTROLLED | 0 | CENSARA_STUDY_2012
South Western Overthrust | ARTIFICIAL LIFTS | 2310011600 | Oil & Gas Expl & Prod /All Processes /Artificial Lift | Sulfur Dioxide | Sulfur Dioxide | SO2 | 0.0021337 | G | HP-HR | EPA_2000c | 0 | UNCONTROLLED | UNCONTROLLED | 0 | CENSARA_STUDY_2012
South Western Overthrust | ARTIFICIAL LIFTS | 2310011600 | Oil & Gas Expl & Prod /All Processes /Artificial Lift | Volatile Organic Compounds | Volatile Organic Compounds | VOC | 0.10741 | G | HP-HR | EPA_2000c_ADJ | 0 | UNCONTROLLED | UNCONTROLLED | 0 | CENSARA_STUDY_2012
Plateau Sedimentary Prov | ARTIFICIAL LIFTS | 2310011600 | Oil & Gas Expl & Prod /All Processes /Artificial Lift | Ethyl benzene | Ethyl benzene | 100414 | 8.2259e-05 | G | HP-HR | EPA_2000c_ADJ | 0 | UNCONTROLLED | UNCONTROLLED | 0 | CENSARA_STUDY_2012
Plateau Sedimentary Prov | ARTIFICIAL LIFTS | 2310011600 | Oil & Gas Expl & Prod /All Processes /Artificial Lift | Styrene | Styrene | 100425 | 3.947e-05 | G | HP-HR | EPA_2000c_ADJ | 0 | UNCONTROLLED | UNCONTROLLED | 0 | CENSARA_STUDY_2012
Plateau Sedimentary Prov | ARTIFICIAL LIFTS | 2310011600 | Oil & Gas Expl & Prod /All Processes /Artificial Lift | Ethylene dibromide | Ethylene dibromide | 106934 | 7.0649e-05 | G | HP-HR | EPA_2000c_ADJ | 0 | UNCONTROLLED | UNCONTROLLED | 0 | CENSARA_STUDY_2012
Plateau Sedimentary Prov | ARTIFICIAL LIFTS | 2310011600 | Oil & Gas Expl & Prod /All Processes /Artificial Lift | Butadiene, 1,3- | Butadiene, 1,3- | 106990 | 0.0021991 | G | HP-HR | EPA_2000c_ADJ | 0 | UNCONTROLLED | UNCONTROLLED | 0 | CENSARA_STUDY_2012
Plateau Sedimentary Prov | ARTIFICIAL LIFTS | 2310011600 | Oil & Gas Expl & Prod /All Processes /Artificial Lift | Acrolein | Acrolein | 107028 | 0.0087233 | G | HP-HR | EPA_2000c_ADJ | 0 | UNCONTROLLED | UNCONTROLLED | 0 | CENSARA_STUDY_2012
Plateau Sedimentary Prov | ARTIFICIAL LIFTS | 2310011600 | Oil & Gas Expl & Prod /All Processes /Artificial Lift | Toluene | Toluene | 108883 | 0.0018508 | G | HP-HR | EPA_2000c_ADJ | 0 | UNCONTROLLED | UNCONTROLLED | 0 | CENSARA_STUDY_2012
Plateau Sedimentary Prov | ARTIFICIAL LIFTS | 2310011600 | Oil & Gas Expl & Prod /All Processes /Artificial Lift | Chlorobenzene | Chlorobenzene | 108907 | 4.2787e-05 | G | HP-HR | EPA_2000c_ADJ | 0 | UNCONTROLLED | UNCONTROLLED | 0 | CENSARA_STUDY_2012
Plateau Sedimentary Prov | ARTIFICIAL LIFTS | 2310011600 | Oil & Gas Expl & Prod /All Processes /Artificial Lift | Xylenes (Mixed Isomers) | Xylenes (Mixed Isomers) | 1330207 | 0.0006468 | G | HP-HR | EPA_2000c_ADJ | 0 | UNCONTROLLED | UNCONTROLLED | 0 | CENSARA_STUDY_2012
Plateau Sedimentary Prov | ARTIFICIAL LIFTS | 2310011600 | Oil & Gas Expl & Prod /All Processes /Artificial Lift | Polycyclic Aromatic Hydrocarbons (PAH) | Polycyclic Aromatic Hydrocarbons (PAH) | 250 | 0.00046767 | G | HP-HR | EPA_2000c_ADJ | 0 | UNCONTROLLED | UNCONTROLLED | 0 | CENSARA_STUDY_2012
Plateau Sedimentary Prov | ARTIFICIAL LIFTS | 2310011600 | Oil & Gas Expl & Prod /All Processes /Artificial Lift | Formaldehyde | Formaldehyde | 50000 | 0.067997 | G | HP-HR | EPA_2000c_ADJ | 0 | UNCONTROLLED | UNCONTROLLED | 0 | CENSARA_STUDY_2012
Plateau Sedimentary Prov | ARTIFICIAL LIFTS | 2310011600 | Oil & Gas Expl & Prod /All Processes /Artificial Lift | Dichloropropene, 1,3- | Dichloropropene, 1,3- | 542756 | 4.2124e-05 | G | HP-HR | EPA_2000c_ADJ | 0 | UNCONTROLLED | UNCONTROLLED | 0 | CENSARA_STUDY_2012
Plateau Sedimentary Prov | ARTIFICIAL LIFTS | 2310011600 | Oil & Gas Expl & Prod /All Processes /Artificial Lift | Methyl alcohol (Methanol) | Methyl alcohol (Methanol) | 67561 | 0.01015 | G | HP-HR | EPA_2000c_ADJ | 0 | UNCONTROLLED | UNCONTROLLED | 0 | CENSARA_STUDY_2012
Plateau Sedimentary Prov | ARTIFICIAL LIFTS | 2310011600 | Oil & Gas Expl & Prod /All Processes /Artificial Lift | Chloroform | Chloroform | 67663 | 4.5441e-05 | G | HP-HR | EPA_2000c_ADJ | 0 | UNCONTROLLED | UNCONTROLLED | 0 | CENSARA_STUDY_2012
Plateau Sedimentary Prov | ARTIFICIAL LIFTS | 2310011600 | Oil & Gas Expl & Prod /All Processes /Artificial Lift | Benzene | Benzene | 71432 | 0.0052407 | G | HP-HR | EPA_2000c_ADJ | 0 | UNCONTROLLED | UNCONTROLLED | 0 | CENSARA_STUDY_2012
Plateau Sedimentary Prov | ARTIFICIAL LIFTS | 2310011600 | Oil & Gas Expl & Prod /All Processes /Artificial Lift | Vinyl chloride | Vinyl chloride | 75014 | 2.3815e-05 | G | HP-HR | EPA_2000c_ADJ | 0 | UNCONTROLLED | UNCONTROLLED | 0 | CENSARA_STUDY_2012
Plateau Sedimentary Prov | ARTIFICIAL LIFTS | 2310011600 | Oil & Gas Expl & Prod /All Processes /Artificial Lift | Acetaldehyde | Acetaldehyde | 75070 | 0.009254 | G | HP-HR | EPA_2000c_ADJ | 0 | UNCONTROLLED | UNCONTROLLED | 0 | CENSARA_STUDY_2012
Plateau Sedimentary Prov | ARTIFICIAL LIFTS | 2310011600 | Oil & Gas Expl & Prod /All Processes /Artificial Lift | Methylene chloride | Methylene chloride | 75092 | 0.0001495 | G | HP-HR | EPA_2000c | 0 | UNCONTROLLED | UNCONTROLLED | 0 | CENSARA_STUDY_2012
Plateau Sedimentary Prov | ARTIFICIAL LIFTS | 2310011600 | Oil & Gas Expl & Prod /All Processes /Artificial Lift | Dichloroethane, 1,1- | Dichloroethane, 1,1- | 75343 | 3.748e-05 | G | HP-HR | EPA_2000c_ADJ | 0 | UNCONTROLLED | UNCONTROLLED | 0 | CENSARA_STUDY_2012
Plateau Sedimentary Prov | ARTIFICIAL LIFTS | 2310011600 | Oil & Gas Expl & Prod /All Processes /Artificial Lift | Propylene dichloride | Propylene dichloride | 78875 | 4.3119e-05 | G | HP-HR | EPA_2014c | 0 | UNCONTROLLED | UNCONTROLLED | 0 | CENSARA_STUDY_2012
Plateau Sedimentary Prov | ARTIFICIAL LIFTS | 2310011600 | Oil & Gas Expl & Prod /All Processes /Artificial Lift | Trichloroethane, 1,1,2- | Trichloroethane, 1,1,2- | 79005 | 5.0748e-05 | G | HP-HR | EPA_2000c_ADJ | 0 | UNCONTROLLED | UNCONTROLLED | 0 | CENSARA_STUDY_2012
Plateau Sedimentary Prov | ARTIFICIAL LIFTS | 2310011600 | Oil & Gas Expl & Prod /All Processes /Artificial Lift | Tetrachloroethane, 1,1,2,2- | Tetrachloroethane, 1,1,2,2- | 79345 | 8.3916e-05 | G | HP-HR | EPA_2000c_ADJ | 0 | UNCONTROLLED | UNCONTROLLED | 0 | CENSARA_STUDY_2012
Plateau Sedimentary Prov | ARTIFICIAL LIFTS | 2310011600 | Oil & Gas Expl & Prod /All Processes /Artificial Lift | Naphthalene | Naphthalene | 91203 | 0.00032207 | G | HP-HR | EPA_2000c_ADJ | 0 | UNCONTROLLED | UNCONTROLLED | 0 | CENSARA_STUDY_2012
Plateau Sedimentary Prov | ARTIFICIAL LIFTS | 2310011600 | Oil & Gas Expl & Prod /All Processes /Artificial Lift | Methane | Methane | CH4 | 0.83462 | G | HP-HR | EPA_2000c | 0 | UNCONTROLLED | UNCONTROLLED | 0 | CENSARA_STUDY_2012
Plateau Sedimentary Prov | ARTIFICIAL LIFTS | 2310011600 | Oil & Gas Expl & Prod /All Processes /Artificial Lift | Carbon Monoxide | Carbon Monoxide | CO | 12.7371 | G | HP-HR | EPA_2000c | 0 | UNCONTROLLED | UNCONTROLLED | 0 | CENSARA_STUDY_2012
Plateau Sedimentary Prov | ARTIFICIAL LIFTS | 2310011600 | Oil & Gas Expl & Prod /All Processes /Artificial Lift | Carbon Dioxide | Carbon Dioxide | CO2 | 399.168 | G | HP-HR | EPA_2000c | 0 | UNCONTROLLED | UNCONTROLLED | 0 | CENSARA_STUDY_2012
Plateau Sedimentary Prov | ARTIFICIAL LIFTS | 2310011600 | Oil & Gas Expl & Prod /All Processes /Artificial Lift | Nitrous Oxide | Nitrous Oxide | N2O | 0.00076 | G | HP-HR | API_2009a | 0 | UNCONTROLLED | UNCONTROLLED | 0 | CENSARA_STUDY_2012
Plateau Sedimentary Prov | ARTIFICIAL LIFTS | 2310011600 | Oil & Gas Expl & Prod /All Processes /Artificial Lift | Nitrogen Oxides | Nitrogen Oxides | NOX | 8.2374 | G | HP-HR | EPA_2000c | 0 | UNCONTROLLED | UNCONTROLLED | 0 | CENSARA_STUDY_2012
Plateau Sedimentary Prov | ARTIFICIAL LIFTS | 2310011600 | Oil & Gas Expl & Prod /All Processes /Artificial Lift | PM10 Filterable | PM10 Filterable | PM10-FIL | 0.034474 | G | HP-HR | EPA_2000c | 0 | UNCONTROLLED | UNCONTROLLED | 0 | CENSARA_STUDY_2012
Plateau Sedimentary Prov | ARTIFICIAL LIFTS | 2310011600 | Oil & Gas Expl & Prod /All Processes /Artificial Lift | PM10 Primary (Filt + Cond) | PM10 Primary (Filt + Cond) | PM10-PRI | 0.070435 | G | HP-HR | EPA_2000c | 0 | UNCONTROLLED | UNCONTROLLED | 0 | CENSARA_STUDY_2012
Plateau Sedimentary Prov | ARTIFICIAL LIFTS | 2310011600 | Oil & Gas Expl & Prod /All Processes /Artificial Lift | PM2.5 Filterable | PM2.5 Filterable | PM25-FIL | 0.034474 | G | HP-HR | EPA_2000c | 0 | UNCONTROLLED | UNCONTROLLED | 0 | CENSARA_STUDY_2012
Plateau Sedimentary Prov | ARTIFICIAL LIFTS | 2310011600 | Oil & Gas Expl & Prod /All Processes /Artificial Lift | PM2.5 Primary (Filt + Cond) | PM2.5 Primary (Filt + Cond) | PM25-PRI | 0.070435 | G | HP-HR | EPA_2000c | 0 | UNCONTROLLED | UNCONTROLLED | 0 | CENSARA_STUDY_2012
Plateau Sedimentary Prov | ARTIFICIAL LIFTS | 2310011600 | Oil & Gas Expl & Prod /All Processes /Artificial Lift | PM Condensible | PM Condensible | PM-CON | 0.035961 | G | HP-HR | EPA_2000c | 0 | UNCONTROLLED | UNCONTROLLED | 0 | CENSARA_STUDY_2012
Plateau Sedimentary Prov | ARTIFICIAL LIFTS | 2310011600 | Oil & Gas Expl & Prod /All Processes /Artificial Lift | Sulfur Dioxide | Sulfur Dioxide | SO2 | 0.0021337 | G | HP-HR | EPA_2000c | 0 | UNCONTROLLED | UNCONTROLLED | 0 | CENSARA_STUDY_2012
Plateau Sedimentary Prov | ARTIFICIAL LIFTS | 2310011600 | Oil & Gas Expl & Prod /All Processes /Artificial Lift | Volatile Organic Compounds | Volatile Organic Compounds | VOC | 0.10741 | G | HP-HR | EPA_2000c_ADJ | 0 | UNCONTROLLED | UNCONTROLLED | 0 | CENSARA_STUDY_2012
Paradox Basin | ARTIFICIAL LIFTS | 2310011600 | Oil & Gas Expl & Prod /All Processes /Artificial Lift | Ethyl benzene | Ethyl benzene | 100414 | 8.2259e-05 | G | HP-HR | EPA_2000c_ADJ | 0 | UNCONTROLLED | UNCONTROLLED | 0 | CENSARA_STUDY_2012
Paradox Basin | ARTIFICIAL LIFTS | 2310011600 | Oil & Gas Expl & Prod /All Processes /Artificial Lift | Styrene | Styrene | 100425 | 3.947e-05 | G | HP-HR | EPA_2000c_ADJ | 0 | UNCONTROLLED | UNCONTROLLED | 0 | CENSARA_STUDY_2012
Paradox Basin | ARTIFICIAL LIFTS | 2310011600 | Oil & Gas Expl & Prod /All Processes /Artificial Lift | Ethylene dibromide | Ethylene dibromide | 106934 | 7.0649e-05 | G | HP-HR | EPA_2000c_ADJ | 0 | UNCONTROLLED | UNCONTROLLED | 0 | CENSARA_STUDY_2012
Paradox Basin | ARTIFICIAL LIFTS | 2310011600 | Oil & Gas Expl & Prod /All Processes /Artificial Lift | Butadiene, 1,3- | Butadiene, 1,3- | 106990 | 0.0021991 | G | HP-HR | EPA_2000c_ADJ | 0 | UNCONTROLLED | UNCONTROLLED | 0 | CENSARA_STUDY_2012
Paradox Basin | ARTIFICIAL LIFTS | 2310011600 | Oil & Gas Expl & Prod /All Processes /Artificial Lift | Acrolein | Acrolein | 107028 | 0.0087233 | G | HP-HR | EPA_2000c_ADJ | 0 | UNCONTROLLED | UNCONTROLLED | 0 | CENSARA_STUDY_2012
Paradox Basin | ARTIFICIAL LIFTS | 2310011600 | Oil & Gas Expl & Prod /All Processes /Artificial Lift | Toluene | Toluene | 108883 | 0.0018508 | G | HP-HR | EPA_2000c_ADJ | 0 | UNCONTROLLED | UNCONTROLLED | 0 | CENSARA_STUDY_2012
Paradox Basin | ARTIFICIAL LIFTS | 2310011600 | Oil & Gas Expl & Prod /All Processes /Artificial Lift | Chlorobenzene | Chlorobenzene | 108907 | 4.2787e-05 | G | HP-HR | EPA_2000c_ADJ | 0 | UNCONTROLLED | UNCONTROLLED | 0 | CENSARA_STUDY_2012
Paradox Basin | ARTIFICIAL LIFTS | 2310011600 | Oil & Gas Expl & Prod /All Processes /Artificial Lift | Xylenes (Mixed Isomers) | Xylenes (Mixed Isomers) | 1330207 | 0.0006468 | G | HP-HR | EPA_2000c_ADJ | 0 | UNCONTROLLED | UNCONTROLLED | 0 | CENSARA_STUDY_2012
Paradox Basin | ARTIFICIAL LIFTS | 2310011600 | Oil & Gas Expl & Prod /All Processes /Artificial Lift | Polycyclic Aromatic Hydrocarbons (PAH) | Polycyclic Aromatic Hydrocarbons (PAH) | 250 | 0.00046767 | G | HP-HR | EPA_2000c_ADJ | 0 | UNCONTROLLED | UNCONTROLLED | 0 | CENSARA_STUDY_2012
Paradox Basin | ARTIFICIAL LIFTS | 2310011600 | Oil & Gas Expl & Prod /All Processes /Artificial Lift | Formaldehyde | Formaldehyde | 50000 | 0.067997 | G | HP-HR | EPA_2000c_ADJ | 0 | UNCONTROLLED | UNCONTROLLED | 0 | CENSARA_STUDY_2012
Paradox Basin | ARTIFICIAL LIFTS | 2310011600 | Oil & Gas Expl & Prod /All Processes /Artificial Lift | Dichloropropene, 1,3- | Dichloropropene, 1,3- | 542756 | 4.2124e-05 | G | HP-HR | EPA_2000c_ADJ | 0 | UNCONTROLLED | UNCONTROLLED | 0 | CENSARA_STUDY_2012
Paradox Basin | ARTIFICIAL LIFTS | 2310011600 | Oil & Gas Expl & Prod /All Processes /Artificial Lift | Methyl alcohol (Methanol) | Methyl alcohol (Methanol) | 67561 | 0.01015 | G | HP-HR | EPA_2000c_ADJ | 0 | UNCONTROLLED | UNCONTROLLED | 0 | CENSARA_STUDY_2012
Paradox Basin | ARTIFICIAL LIFTS | 2310011600 | Oil & Gas Expl & Prod /All Processes /Artificial Lift | Chloroform | Chloroform | 67663 | 4.5441e-05 | G | HP-HR | EPA_2000c_ADJ | 0 | UNCONTROLLED | UNCONTROLLED | 0 | CENSARA_STUDY_2012
Paradox Basin | ARTIFICIAL LIFTS | 2310011600 | Oil & Gas Expl & Prod /All Processes /Artificial Lift | Benzene | Benzene | 71432 | 0.0052407 | G | HP-HR | EPA_2000c_ADJ | 0 | UNCONTROLLED | UNCONTROLLED | 0 | CENSARA_STUDY_2012
Paradox Basin | ARTIFICIAL LIFTS | 2310011600 | Oil & Gas Expl & Prod /All Processes /Artificial Lift | Vinyl chloride | Vinyl chloride | 75014 | 2.3815e-05 | G | HP-HR | EPA_2000c_ADJ | 0 | UNCONTROLLED | UNCONTROLLED | 0 | CENSARA_STUDY_2012
Paradox Basin | ARTIFICIAL LIFTS | 2310011600 | Oil & Gas Expl & Prod /All Processes /Artificial Lift | Acetaldehyde | Acetaldehyde | 75070 | 0.009254 | G | HP-HR | EPA_2000c_ADJ | 0 | UNCONTROLLED | UNCONTROLLED | 0 | CENSARA_STUDY_2012
Paradox Basin | ARTIFICIAL LIFTS | 2310011600 | Oil & Gas Expl & Prod /All Processes /Artificial Lift | Methylene chloride | Methylene chloride | 75092 | 0.0001495 | G | HP-HR | EPA_2000c | 0 | UNCONTROLLED | UNCONTROLLED | 0 | CENSARA_STUDY_2012
Paradox Basin | ARTIFICIAL LIFTS | 2310011600 | Oil & Gas Expl & Prod /All Processes /Artificial Lift | Dichloroethane, 1,1- | Dichloroethane, 1,1- | 75343 | 3.748e-05 | G | HP-HR | EPA_2000c_ADJ | 0 | UNCONTROLLED | UNCONTROLLED | 0 | CENSARA_STUDY_2012
Paradox Basin | ARTIFICIAL LIFTS | 2310011600 | Oil & Gas Expl & Prod /All Processes /Artificial Lift | Propylene dichloride | Propylene dichloride | 78875 | 4.3119e-05 | G | HP-HR | EPA_2014c | 0 | UNCONTROLLED | UNCONTROLLED | 0 | CENSARA_STUDY_2012
Paradox Basin | ARTIFICIAL LIFTS | 2310011600 | Oil & Gas Expl & Prod /All Processes /Artificial Lift | Trichloroethane, 1,1,2- | Trichloroethane, 1,1,2- | 79005 | 5.0748e-05 | G | HP-HR | EPA_2000c_ADJ | 0 | UNCONTROLLED | UNCONTROLLED | 0 | CENSARA_STUDY_2012
Paradox Basin | ARTIFICIAL LIFTS | 2310011600 | Oil & Gas Expl & Prod /All Processes /Artificial Lift | Tetrachloroethane, 1,1,2,2- | Tetrachloroethane, 1,1,2,2- | 79345 | 8.3916e-05 | G | HP-HR | EPA_2000c_ADJ | 0 | UNCONTROLLED | UNCONTROLLED | 0 | CENSARA_STUDY_2012
Paradox Basin | ARTIFICIAL LIFTS | 2310011600 | Oil & Gas Expl & Prod /All Processes /Artificial Lift | Naphthalene | Naphthalene | 91203 | 0.00032207 | G | HP-HR | EPA_2000c_ADJ | 0 | UNCONTROLLED | UNCONTROLLED | 0 | CENSARA_STUDY_2012
Paradox Basin | ARTIFICIAL LIFTS | 2310011600 | Oil & Gas Expl & Prod /All Processes /Artificial Lift | Methane | Methane | CH4 | 0.83462 | G | HP-HR | EPA_2000c | 0 | UNCONTROLLED | UNCONTROLLED | 0 | CENSARA_STUDY_2012
Paradox Basin | ARTIFICIAL LIFTS | 2310011600 | Oil & Gas Expl & Prod /All Processes /Artificial Lift | Carbon Monoxide | Carbon Monoxide | CO | 12.7371 | G | HP-HR | EPA_2000c | 0 | UNCONTROLLED | UNCONTROLLED | 0 | CENSARA_STUDY_2012
Paradox Basin | ARTIFICIAL LIFTS | 2310011600 | Oil & Gas Expl & Prod /All Processes /Artificial Lift | Carbon Dioxide | Carbon Dioxide | CO2 | 399.168 | G | HP-HR | EPA_2000c | 0 | UNCONTROLLED | UNCONTROLLED | 0 | CENSARA_STUDY_2012
Paradox Basin | ARTIFICIAL LIFTS | 2310011600 | Oil & Gas Expl & Prod /All Processes /Artificial Lift | Nitrous Oxide | Nitrous Oxide | N2O | 0.00076 | G | HP-HR | API_2009a | 0 | UNCONTROLLED | UNCONTROLLED | 0 | CENSARA_STUDY_2012
Paradox Basin | ARTIFICIAL LIFTS | 2310011600 | Oil & Gas Expl & Prod /All Processes /Artificial Lift | Nitrogen Oxides | Nitrogen Oxides | NOX | 8.2374 | G | HP-HR | EPA_2000c | 0 | UNCONTROLLED | UNCONTROLLED | 0 | CENSARA_STUDY_2012
Paradox Basin | ARTIFICIAL LIFTS | 2310011600 | Oil & Gas Expl & Prod /All Processes /Artificial Lift | PM10 Filterable | PM10 Filterable | PM10-FIL | 0.034474 | G | HP-HR | EPA_2000c | 0 | UNCONTROLLED | UNCONTROLLED | 0 | CENSARA_STUDY_2012
Paradox Basin | ARTIFICIAL LIFTS | 2310011600 | Oil & Gas Expl & Prod /All Processes /Artificial Lift | PM10 Primary (Filt + Cond) | PM10 Primary (Filt + Cond) | PM10-PRI | 0.070435 | G | HP-HR | EPA_2000c | 0 | UNCONTROLLED | UNCONTROLLED | 0 | CENSARA_STUDY_2012
Paradox Basin | ARTIFICIAL LIFTS | 2310011600 | Oil & Gas Expl & Prod /All Processes /Artificial Lift | PM2.5 Filterable | PM2.5 Filterable | PM25-FIL | 0.034474 | G | HP-HR | EPA_2000c | 0 | UNCONTROLLED | UNCONTROLLED | 0 | CENSARA_STUDY_2012
Paradox Basin | ARTIFICIAL LIFTS | 2310011600 | Oil & Gas Expl & Prod /All Processes /Artificial Lift | PM2.5 Primary (Filt + Cond) | PM2.5 Primary (Filt + Cond) | PM25-PRI | 0.070435 | G | HP-HR | EPA_2000c | 0 | UNCONTROLLED | UNCONTROLLED | 0 | CENSARA_STUDY_2012
Paradox Basin | ARTIFICIAL LIFTS | 2310011600 | Oil & Gas Expl & Prod /All Processes /Artificial Lift | PM Condensible | PM Condensible | PM-CON | 0.035961 | G | HP-HR | EPA_2000c | 0 | UNCONTROLLED | UNCONTROLLED | 0 | CENSARA_STUDY_2012
Paradox Basin | ARTIFICIAL LIFTS | 2310011600 | Oil & Gas Expl & Prod /All Processes /Artificial Lift | Sulfur Dioxide | Sulfur Dioxide | SO2 | 0.0021337 | G | HP-HR | EPA_2000c | 0 | UNCONTROLLED | UNCONTROLLED | 0 | CENSARA_STUDY_2012
Paradox Basin | ARTIFICIAL LIFTS | 2310011600 | Oil & Gas Expl & Prod /All Processes /Artificial Lift | Volatile Organic Compounds | Volatile Organic Compounds | VOC | 0.10741 | G | HP-HR | EPA_2000c_ADJ | 0 | UNCONTROLLED | UNCONTROLLED | 0 | CENSARA_STUDY_2012
Overthrust&Wasatch Uplift | ARTIFICIAL LIFTS | 2310011600 | Oil & Gas Expl & Prod /All Processes /Artificial Lift | Ethyl benzene | Ethyl benzene | 100414 | 8.2259e-05 | G | HP-HR | EPA_2000c_ADJ | 0 | UNCONTROLLED | UNCONTROLLED | 0 | CENSARA_STUDY_2012
Overthrust&Wasatch Uplift | ARTIFICIAL LIFTS | 2310011600 | Oil & Gas Expl & Prod /All Processes /Artificial Lift | Styrene | Styrene | 100425 | 3.947e-05 | G | HP-HR | EPA_2000c_ADJ | 0 | UNCONTROLLED | UNCONTROLLED | 0 | CENSARA_STUDY_2012
Overthrust&Wasatch Uplift | ARTIFICIAL LIFTS | 2310011600 | Oil & Gas Expl & Prod /All Processes /Artificial Lift | Ethylene dibromide | Ethylene dibromide | 106934 | 7.0649e-05 | G | HP-HR | EPA_2000c_ADJ | 0 | UNCONTROLLED | UNCONTROLLED | 0 | CENSARA_STUDY_2012
Overthrust&Wasatch Uplift | ARTIFICIAL LIFTS | 2310011600 | Oil & Gas Expl & Prod /All Processes /Artificial Lift | Butadiene, 1,3- | Butadiene, 1,3- | 106990 | 0.0021991 | G | HP-HR | EPA_2000c_ADJ | 0 | UNCONTROLLED | UNCONTROLLED | 0 | CENSARA_STUDY_2012
Overthrust&Wasatch Uplift | ARTIFICIAL LIFTS | 2310011600 | Oil & Gas Expl & Prod /All Processes /Artificial Lift | Acrolein | Acrolein | 107028 | 0.0087233 | G | HP-HR | EPA_2000c_ADJ | 0 | UNCONTROLLED | UNCONTROLLED | 0 | CENSARA_STUDY_2012
Overthrust&Wasatch Uplift | ARTIFICIAL LIFTS | 2310011600 | Oil & Gas Expl & Prod /All Processes /Artificial Lift | Toluene | Toluene | 108883 | 0.0018508 | G | HP-HR | EPA_2000c_ADJ | 0 | UNCONTROLLED | UNCONTROLLED | 0 | CENSARA_STUDY_2012
Overthrust&Wasatch Uplift | ARTIFICIAL LIFTS | 2310011600 | Oil & Gas Expl & Prod /All Processes /Artificial Lift | Chlorobenzene | Chlorobenzene | 108907 | 4.2787e-05 | G | HP-HR | EPA_2000c_ADJ | 0 | UNCONTROLLED | UNCONTROLLED | 0 | CENSARA_STUDY_2012
Overthrust&Wasatch Uplift | ARTIFICIAL LIFTS | 2310011600 | Oil & Gas Expl & Prod /All Processes /Artificial Lift | Xylenes (Mixed Isomers) | Xylenes (Mixed Isomers) | 1330207 | 0.0006468 | G | HP-HR | EPA_2000c_ADJ | 0 | UNCONTROLLED | UNCONTROLLED | 0 | CENSARA_STUDY_2012
Overthrust&Wasatch Uplift | ARTIFICIAL LIFTS | 2310011600 | Oil & Gas Expl & Prod /All Processes /Artificial Lift | Polycyclic Aromatic Hydrocarbons (PAH) | Polycyclic Aromatic Hydrocarbons (PAH) | 250 | 0.00046767 | G | HP-HR | EPA_2000c_ADJ | 0 | UNCONTROLLED | UNCONTROLLED | 0 | CENSARA_STUDY_2012
Overthrust&Wasatch Uplift | ARTIFICIAL LIFTS | 2310011600 | Oil & Gas Expl & Prod /All Processes /Artificial Lift | Formaldehyde | Formaldehyde | 50000 | 0.067997 | G | HP-HR | EPA_2000c_ADJ | 0 | UNCONTROLLED | UNCONTROLLED | 0 | CENSARA_STUDY_2012
Overthrust&Wasatch Uplift | ARTIFICIAL LIFTS | 2310011600 | Oil & Gas Expl & Prod /All Processes /Artificial Lift | Dichloropropene, 1,3- | Dichloropropene, 1,3- | 542756 | 4.2124e-05 | G | HP-HR | EPA_2000c_ADJ | 0 | UNCONTROLLED | UNCONTROLLED | 0 | CENSARA_STUDY_2012
Overthrust&Wasatch Uplift | ARTIFICIAL LIFTS | 2310011600 | Oil & Gas Expl & Prod /All Processes /Artificial Lift | Methyl alcohol (Methanol) | Methyl alcohol (Methanol) | 67561 | 0.01015 | G | HP-HR | EPA_2000c_ADJ | 0 | UNCONTROLLED | UNCONTROLLED | 0 | CENSARA_STUDY_2012
Overthrust&Wasatch Uplift | ARTIFICIAL LIFTS | 2310011600 | Oil & Gas Expl & Prod /All Processes /Artificial Lift | Chloroform | Chloroform | 67663 | 4.5441e-05 | G | HP-HR | EPA_2000c_ADJ | 0 | UNCONTROLLED | UNCONTROLLED | 0 | CENSARA_STUDY_2012
Overthrust&Wasatch Uplift | ARTIFICIAL LIFTS | 2310011600 | Oil & Gas Expl & Prod /All Processes /Artificial Lift | Benzene | Benzene | 71432 | 0.0052407 | G | HP-HR | EPA_2000c_ADJ | 0 | UNCONTROLLED | UNCONTROLLED | 0 | CENSARA_STUDY_2012
Overthrust&Wasatch Uplift | ARTIFICIAL LIFTS | 2310011600 | Oil & Gas Expl & Prod /All Processes /Artificial Lift | Vinyl chloride | Vinyl chloride | 75014 | 2.3815e-05 | G | HP-HR | EPA_2000c_ADJ | 0 | UNCONTROLLED | UNCONTROLLED | 0 | CENSARA_STUDY_2012
Overthrust&Wasatch Uplift | ARTIFICIAL LIFTS | 2310011600 | Oil & Gas Expl & Prod /All Processes /Artificial Lift | Acetaldehyde | Acetaldehyde | 75070 | 0.009254 | G | HP-HR | EPA_2000c_ADJ | 0 | UNCONTROLLED | UNCONTROLLED | 0 | CENSARA_STUDY_2012
Overthrust&Wasatch Uplift | ARTIFICIAL LIFTS | 2310011600 | Oil & Gas Expl & Prod /All Processes /Artificial Lift | Methylene chloride | Methylene chloride | 75092 | 0.0001495 | G | HP-HR | EPA_2000c | 0 | UNCONTROLLED | UNCONTROLLED | 0 | CENSARA_STUDY_2012
Overthrust&Wasatch Uplift | ARTIFICIAL LIFTS | 2310011600 | Oil & Gas Expl & Prod /All Processes /Artificial Lift | Dichloroethane, 1,1- | Dichloroethane, 1,1- | 75343 | 3.748e-05 | G | HP-HR | EPA_2000c_ADJ | 0 | UNCONTROLLED | UNCONTROLLED | 0 | CENSARA_STUDY_2012
Overthrust&Wasatch Uplift | ARTIFICIAL LIFTS | 2310011600 | Oil & Gas Expl & Prod /All Processes /Artificial Lift | Propylene dichloride | Propylene dichloride | 78875 | 4.3119e-05 | G | HP-HR | EPA_2014c | 0 | UNCONTROLLED | UNCONTROLLED | 0 | CENSARA_STUDY_2012
Overthrust&Wasatch Uplift | ARTIFICIAL LIFTS | 2310011600 | Oil & Gas Expl & Prod /All Processes /Artificial Lift | Trichloroethane, 1,1,2- | Trichloroethane, 1,1,2- | 79005 | 5.0748e-05 | G | HP-HR | EPA_2000c_ADJ | 0 | UNCONTROLLED | UNCONTROLLED | 0 | CENSARA_STUDY_2012
Overthrust&Wasatch Uplift | ARTIFICIAL LIFTS | 2310011600 | Oil & Gas Expl & Prod /All Processes /Artificial Lift | Tetrachloroethane, 1,1,2,2- | Tetrachloroethane, 1,1,2,2- | 79345 | 8.3916e-05 | G | HP-HR | EPA_2000c_ADJ | 0 | UNCONTROLLED | UNCONTROLLED | 0 | CENSARA_STUDY_2012
Overthrust&Wasatch Uplift | ARTIFICIAL LIFTS | 2310011600 | Oil & Gas Expl & Prod /All Processes /Artificial Lift | Naphthalene | Naphthalene | 91203 | 0.00032207 | G | HP-HR | EPA_2000c_ADJ | 0 | UNCONTROLLED | UNCONTROLLED | 0 | CENSARA_STUDY_2012
Overthrust&Wasatch Uplift | ARTIFICIAL LIFTS | 2310011600 | Oil & Gas Expl & Prod /All Processes /Artificial Lift | Methane | Methane | CH4 | 0.83462 | G | HP-HR | EPA_2000c | 0 | UNCONTROLLED | UNCONTROLLED | 0 | CENSARA_STUDY_2012
Overthrust&Wasatch Uplift | ARTIFICIAL LIFTS | 2310011600 | Oil & Gas Expl & Prod /All Processes /Artificial Lift | Carbon Monoxide | Carbon Monoxide | CO | 12.7371 | G | HP-HR | EPA_2000c | 0 | UNCONTROLLED | UNCONTROLLED | 0 | CENSARA_STUDY_2012
Overthrust&Wasatch Uplift | ARTIFICIAL LIFTS | 2310011600 | Oil & Gas Expl & Prod /All Processes /Artificial Lift | Carbon Dioxide | Carbon Dioxide | CO2 | 399.168 | G | HP-HR | EPA_2000c | 0 | UNCONTROLLED | UNCONTROLLED | 0 | CENSARA_STUDY_2012
Overthrust&Wasatch Uplift | ARTIFICIAL LIFTS | 2310011600 | Oil & Gas Expl & Prod /All Processes /Artificial Lift | Nitrous Oxide | Nitrous Oxide | N2O | 0.00076 | G | HP-HR | API_2009a | 0 | UNCONTROLLED | UNCONTROLLED | 0 | CENSARA_STUDY_2012
Overthrust&Wasatch Uplift | ARTIFICIAL LIFTS | 2310011600 | Oil & Gas Expl & Prod /All Processes /Artificial Lift | Nitrogen Oxides | Nitrogen Oxides | NOX | 8.2374 | G | HP-HR | EPA_2000c | 0 | UNCONTROLLED | UNCONTROLLED | 0 | CENSARA_STUDY_2012
Overthrust&Wasatch Uplift | ARTIFICIAL LIFTS | 2310011600 | Oil & Gas Expl & Prod /All Processes /Artificial Lift | PM10 Filterable | PM10 Filterable | PM10-FIL | 0.034474 | G | HP-HR | EPA_2000c | 0 | UNCONTROLLED | UNCONTROLLED | 0 | CENSARA_STUDY_2012
Overthrust&Wasatch Uplift | ARTIFICIAL LIFTS | 2310011600 | Oil & Gas Expl & Prod /All Processes /Artificial Lift | PM10 Primary (Filt + Cond) | PM10 Primary (Filt + Cond) | PM10-PRI | 0.070435 | G | HP-HR | EPA_2000c | 0 | UNCONTROLLED | UNCONTROLLED | 0 | CENSARA_STUDY_2012
Overthrust&Wasatch Uplift | ARTIFICIAL LIFTS | 2310011600 | Oil & Gas Expl & Prod /All Processes /Artificial Lift | PM2.5 Filterable | PM2.5 Filterable | PM25-FIL | 0.034474 | G | HP-HR | EPA_2000c | 0 | UNCONTROLLED | UNCONTROLLED | 0 | CENSARA_STUDY_2012
Overthrust&Wasatch Uplift | ARTIFICIAL LIFTS | 2310011600 | Oil & Gas Expl & Prod /All Processes /Artificial Lift | PM2.5 Primary (Filt + Cond) | PM2.5 Primary (Filt + Cond) | PM25-PRI | 0.070435 | G | HP-HR | EPA_2000c | 0 | UNCONTROLLED | UNCONTROLLED | 0 | CENSARA_STUDY_2012
Overthrust&Wasatch Uplift | ARTIFICIAL LIFTS | 2310011600 | Oil & Gas Expl & Prod /All Processes /Artificial Lift | PM Condensible | PM Condensible | PM-CON | 0.035961 | G | HP-HR | EPA_2000c | 0 | UNCONTROLLED | UNCONTROLLED | 0 | CENSARA_STUDY_2012
Overthrust&Wasatch Uplift | ARTIFICIAL LIFTS | 2310011600 | Oil & Gas Expl & Prod /All Processes /Artificial Lift | Sulfur Dioxide | Sulfur Dioxide | SO2 | 0.0021337 | G | HP-HR | EPA_2000c | 0 | UNCONTROLLED | UNCONTROLLED | 0 | CENSARA_STUDY_2012
Overthrust&Wasatch Uplift | ARTIFICIAL LIFTS | 2310011600 | Oil & Gas Expl & Prod /All Processes /Artificial Lift | Volatile Organic Compounds | Volatile Organic Compounds | VOC | 0.10741 | G | HP-HR | EPA_2000c_ADJ | 0 | UNCONTROLLED | UNCONTROLLED | 0 | CENSARA_STUDY_2012
Great Basin Province | ARTIFICIAL LIFTS | 2310011600 | Oil & Gas Expl & Prod /All Processes /Artificial Lift | Ethyl benzene | Ethyl benzene | 100414 | 8.2259e-05 | G | HP-HR | EPA_2000c_ADJ | 0 | UNCONTROLLED | UNCONTROLLED | 0 | CENSARA_STUDY_2012
Great Basin Province | ARTIFICIAL LIFTS | 2310011600 | Oil & Gas Expl & Prod /All Processes /Artificial Lift | Styrene | Styrene | 100425 | 3.947e-05 | G | HP-HR | EPA_2000c_ADJ | 0 | UNCONTROLLED | UNCONTROLLED | 0 | CENSARA_STUDY_2012
Great Basin Province | ARTIFICIAL LIFTS | 2310011600 | Oil & Gas Expl & Prod /All Processes /Artificial Lift | Ethylene dibromide | Ethylene dibromide | 106934 | 7.0649e-05 | G | HP-HR | EPA_2000c_ADJ | 0 | UNCONTROLLED | UNCONTROLLED | 0 | CENSARA_STUDY_2012
Great Basin Province | ARTIFICIAL LIFTS | 2310011600 | Oil & Gas Expl & Prod /All Processes /Artificial Lift | Butadiene, 1,3- | Butadiene, 1,3- | 106990 | 0.0021991 | G | HP-HR | EPA_2000c_ADJ | 0 | UNCONTROLLED | UNCONTROLLED | 0 | CENSARA_STUDY_2012
Great Basin Province | ARTIFICIAL LIFTS | 2310011600 | Oil & Gas Expl & Prod /All Processes /Artificial Lift | Acrolein | Acrolein | 107028 | 0.0087233 | G | HP-HR | EPA_2000c_ADJ | 0 | UNCONTROLLED | UNCONTROLLED | 0 | CENSARA_STUDY_2012
Great Basin Province | ARTIFICIAL LIFTS | 2310011600 | Oil & Gas Expl & Prod /All Processes /Artificial Lift | Toluene | Toluene | 108883 | 0.0018508 | G | HP-HR | EPA_2000c_ADJ | 0 | UNCONTROLLED | UNCONTROLLED | 0 | CENSARA_STUDY_2012
Great Basin Province | ARTIFICIAL LIFTS | 2310011600 | Oil & Gas Expl & Prod /All Processes /Artificial Lift | Chlorobenzene | Chlorobenzene | 108907 | 4.2787e-05 | G | HP-HR | EPA_2000c_ADJ | 0 | UNCONTROLLED | UNCONTROLLED | 0 | CENSARA_STUDY_2012
Great Basin Province | ARTIFICIAL LIFTS | 2310011600 | Oil & Gas Expl & Prod /All Processes /Artificial Lift | Xylenes (Mixed Isomers) | Xylenes (Mixed Isomers) | 1330207 | 0.0006468 | G | HP-HR | EPA_2000c_ADJ | 0 | UNCONTROLLED | UNCONTROLLED | 0 | CENSARA_STUDY_2012
Great Basin Province | ARTIFICIAL LIFTS | 2310011600 | Oil & Gas Expl & Prod /All Processes /Artificial Lift | Polycyclic Aromatic Hydrocarbons (PAH) | Polycyclic Aromatic Hydrocarbons (PAH) | 250 | 0.00046767 | G | HP-HR | EPA_2000c_ADJ | 0 | UNCONTROLLED | UNCONTROLLED | 0 | CENSARA_STUDY_2012
Great Basin Province | ARTIFICIAL LIFTS | 2310011600 | Oil & Gas Expl & Prod /All Processes /Artificial Lift | Formaldehyde | Formaldehyde | 50000 | 0.067997 | G | HP-HR | EPA_2000c_ADJ | 0 | UNCONTROLLED | UNCONTROLLED | 0 | CENSARA_STUDY_2012
Great Basin Province | ARTIFICIAL LIFTS | 2310011600 | Oil & Gas Expl & Prod /All Processes /Artificial Lift | Dichloropropene, 1,3- | Dichloropropene, 1,3- | 542756 | 4.2124e-05 | G | HP-HR | EPA_2000c_ADJ | 0 | UNCONTROLLED | UNCONTROLLED | 0 | CENSARA_STUDY_2012
Great Basin Province | ARTIFICIAL LIFTS | 2310011600 | Oil & Gas Expl & Prod /All Processes /Artificial Lift | Methyl alcohol (Methanol) | Methyl alcohol (Methanol) | 67561 | 0.01015 | G | HP-HR | EPA_2000c_ADJ | 0 | UNCONTROLLED | UNCONTROLLED | 0 | CENSARA_STUDY_2012
Great Basin Province | ARTIFICIAL LIFTS | 2310011600 | Oil & Gas Expl & Prod /All Processes /Artificial Lift | Chloroform | Chloroform | 67663 | 4.5441e-05 | G | HP-HR | EPA_2000c_ADJ | 0 | UNCONTROLLED | UNCONTROLLED | 0 | CENSARA_STUDY_2012
Great Basin Province | ARTIFICIAL LIFTS | 2310011600 | Oil & Gas Expl & Prod /All Processes /Artificial Lift | Benzene | Benzene | 71432 | 0.0052407 | G | HP-HR | EPA_2000c_ADJ | 0 | UNCONTROLLED | UNCONTROLLED | 0 | CENSARA_STUDY_2012
Great Basin Province | ARTIFICIAL LIFTS | 2310011600 | Oil & Gas Expl & Prod /All Processes /Artificial Lift | Vinyl chloride | Vinyl chloride | 75014 | 2.3815e-05 | G | HP-HR | EPA_2000c_ADJ | 0 | UNCONTROLLED | UNCONTROLLED | 0 | CENSARA_STUDY_2012
Great Basin Province | ARTIFICIAL LIFTS | 2310011600 | Oil & Gas Expl & Prod /All Processes /Artificial Lift | Acetaldehyde | Acetaldehyde | 75070 | 0.009254 | G | HP-HR | EPA_2000c_ADJ | 0 | UNCONTROLLED | UNCONTROLLED | 0 | CENSARA_STUDY_2012
Great Basin Province | ARTIFICIAL LIFTS | 2310011600 | Oil & Gas Expl & Prod /All Processes /Artificial Lift | Methylene chloride | Methylene chloride | 75092 | 0.0001495 | G | HP-HR | EPA_2000c | 0 | UNCONTROLLED | UNCONTROLLED | 0 | CENSARA_STUDY_2012
Great Basin Province | ARTIFICIAL LIFTS | 2310011600 | Oil & Gas Expl & Prod /All Processes /Artificial Lift | Dichloroethane, 1,1- | Dichloroethane, 1,1- | 75343 | 3.748e-05 | G | HP-HR | EPA_2000c_ADJ | 0 | UNCONTROLLED | UNCONTROLLED | 0 | CENSARA_STUDY_2012
Great Basin Province | ARTIFICIAL LIFTS | 2310011600 | Oil & Gas Expl & Prod /All Processes /Artificial Lift | Propylene dichloride | Propylene dichloride | 78875 | 4.3119e-05 | G | HP-HR | EPA_2014c | 0 | UNCONTROLLED | UNCONTROLLED | 0 | CENSARA_STUDY_2012
Great Basin Province | ARTIFICIAL LIFTS | 2310011600 | Oil & Gas Expl & Prod /All Processes /Artificial Lift | Trichloroethane, 1,1,2- | Trichloroethane, 1,1,2- | 79005 | 5.0748e-05 | G | HP-HR | EPA_2000c_ADJ | 0 | UNCONTROLLED | UNCONTROLLED | 0 | CENSARA_STUDY_2012
Great Basin Province | ARTIFICIAL LIFTS | 2310011600 | Oil & Gas Expl & Prod /All Processes /Artificial Lift | Tetrachloroethane, 1,1,2,2- | Tetrachloroethane, 1,1,2,2- | 79345 | 8.3916e-05 | G | HP-HR | EPA_2000c_ADJ | 0 | UNCONTROLLED | UNCONTROLLED | 0 | CENSARA_STUDY_2012
Great Basin Province | ARTIFICIAL LIFTS | 2310011600 | Oil & Gas Expl & Prod /All Processes /Artificial Lift | Naphthalene | Naphthalene | 91203 | 0.00032207 | G | HP-HR | EPA_2000c_ADJ | 0 | UNCONTROLLED | UNCONTROLLED | 0 | CENSARA_STUDY_2012
Great Basin Province | ARTIFICIAL LIFTS | 2310011600 | Oil & Gas Expl & Prod /All Processes /Artificial Lift | Methane | Methane | CH4 | 0.83462 | G | HP-HR | EPA_2000c | 0 | UNCONTROLLED | UNCONTROLLED | 0 | CENSARA_STUDY_2012
Great Basin Province | ARTIFICIAL LIFTS | 2310011600 | Oil & Gas Expl & Prod /All Processes /Artificial Lift | Carbon Monoxide | Carbon Monoxide | CO | 12.7371 | G | HP-HR | EPA_2000c | 0 | UNCONTROLLED | UNCONTROLLED | 0 | CENSARA_STUDY_2012
Great Basin Province | ARTIFICIAL LIFTS | 2310011600 | Oil & Gas Expl & Prod /All Processes /Artificial Lift | Carbon Dioxide | Carbon Dioxide | CO2 | 399.168 | G | HP-HR | EPA_2000c | 0 | UNCONTROLLED | UNCONTROLLED | 0 | CENSARA_STUDY_2012
Great Basin Province | ARTIFICIAL LIFTS | 2310011600 | Oil & Gas Expl & Prod /All Processes /Artificial Lift | Nitrous Oxide | Nitrous Oxide | N2O | 0.00076 | G | HP-HR | API_2009a | 0 | UNCONTROLLED | UNCONTROLLED | 0 | CENSARA_STUDY_2012
Great Basin Province | ARTIFICIAL LIFTS | 2310011600 | Oil & Gas Expl & Prod /All Processes /Artificial Lift | Nitrogen Oxides | Nitrogen Oxides | NOX | 8.2374 | G | HP-HR | EPA_2000c | 0 | UNCONTROLLED | UNCONTROLLED | 0 | CENSARA_STUDY_2012
Great Basin Province | ARTIFICIAL LIFTS | 2310011600 | Oil & Gas Expl & Prod /All Processes /Artificial Lift | PM10 Filterable | PM10 Filterable | PM10-FIL | 0.034474 | G | HP-HR | EPA_2000c | 0 | UNCONTROLLED | UNCONTROLLED | 0 | CENSARA_STUDY_2012
Great Basin Province | ARTIFICIAL LIFTS | 2310011600 | Oil & Gas Expl & Prod /All Processes /Artificial Lift | PM10 Primary (Filt + Cond) | PM10 Primary (Filt + Cond) | PM10-PRI | 0.070435 | G | HP-HR | EPA_2000c | 0 | UNCONTROLLED | UNCONTROLLED | 0 | CENSARA_STUDY_2012
Great Basin Province | ARTIFICIAL LIFTS | 2310011600 | Oil & Gas Expl & Prod /All Processes /Artificial Lift | PM2.5 Filterable | PM2.5 Filterable | PM25-FIL | 0.034474 | G | HP-HR | EPA_2000c | 0 | UNCONTROLLED | UNCONTROLLED | 0 | CENSARA_STUDY_2012
Great Basin Province | ARTIFICIAL LIFTS | 2310011600 | Oil & Gas Expl & Prod /All Processes /Artificial Lift | PM2.5 Primary (Filt + Cond) | PM2.5 Primary (Filt + Cond) | PM25-PRI | 0.070435 | G | HP-HR | EPA_2000c | 0 | UNCONTROLLED | UNCONTROLLED | 0 | CENSARA_STUDY_2012
Great Basin Province | ARTIFICIAL LIFTS | 2310011600 | Oil & Gas Expl & Prod /All Processes /Artificial Lift | PM Condensible | PM Condensible | PM-CON | 0.035961 | G | HP-HR | EPA_2000c | 0 | UNCONTROLLED | UNCONTROLLED | 0 | CENSARA_STUDY_2012
Great Basin Province | ARTIFICIAL LIFTS | 2310011600 | Oil & Gas Expl & Prod /All Processes /Artificial Lift | Sulfur Dioxide | Sulfur Dioxide | SO2 | 0.0021337 | G | HP-HR | EPA_2000c | 0 | UNCONTROLLED | UNCONTROLLED | 0 | CENSARA_STUDY_2012
Great Basin Province | ARTIFICIAL LIFTS | 2310011600 | Oil & Gas Expl & Prod /All Processes /Artificial Lift | Volatile Organic Compounds | Volatile Organic Compounds | VOC | 0.10741 | G | HP-HR | EPA_2000c_ADJ | 0 | UNCONTROLLED | UNCONTROLLED | 0 | CENSARA_STUDY_2012
Central Western Overthrust | ARTIFICIAL LIFTS | 2310011600 | Oil & Gas Expl & Prod /All Processes /Artificial Lift | Ethyl benzene | Ethyl benzene | 100414 | 8.2259e-05 | G | HP-HR | EPA_2000c_ADJ | 0 | UNCONTROLLED | UNCONTROLLED | 0 | CENSARA_STUDY_2012
Central Western Overthrust | ARTIFICIAL LIFTS | 2310011600 | Oil & Gas Expl & Prod /All Processes /Artificial Lift | Styrene | Styrene | 100425 | 3.947e-05 | G | HP-HR | EPA_2000c_ADJ | 0 | UNCONTROLLED | UNCONTROLLED | 0 | CENSARA_STUDY_2012
Central Western Overthrust | ARTIFICIAL LIFTS | 2310011600 | Oil & Gas Expl & Prod /All Processes /Artificial Lift | Ethylene dibromide | Ethylene dibromide | 106934 | 7.0649e-05 | G | HP-HR | EPA_2000c_ADJ | 0 | UNCONTROLLED | UNCONTROLLED | 0 | CENSARA_STUDY_2012
Central Western Overthrust | ARTIFICIAL LIFTS | 2310011600 | Oil & Gas Expl & Prod /All Processes /Artificial Lift | Butadiene, 1,3- | Butadiene, 1,3- | 106990 | 0.0021991 | G | HP-HR | EPA_2000c_ADJ | 0 | UNCONTROLLED | UNCONTROLLED | 0 | CENSARA_STUDY_2012
Central Western Overthrust | ARTIFICIAL LIFTS | 2310011600 | Oil & Gas Expl & Prod /All Processes /Artificial Lift | Acrolein | Acrolein | 107028 | 0.0087233 | G | HP-HR | EPA_2000c_ADJ | 0 | UNCONTROLLED | UNCONTROLLED | 0 | CENSARA_STUDY_2012
Central Western Overthrust | ARTIFICIAL LIFTS | 2310011600 | Oil & Gas Expl & Prod /All Processes /Artificial Lift | Toluene | Toluene | 108883 | 0.0018508 | G | HP-HR | EPA_2000c_ADJ | 0 | UNCONTROLLED | UNCONTROLLED | 0 | CENSARA_STUDY_2012
Central Western Overthrust | ARTIFICIAL LIFTS | 2310011600 | Oil & Gas Expl & Prod /All Processes /Artificial Lift | Chlorobenzene | Chlorobenzene | 108907 | 4.2787e-05 | G | HP-HR | EPA_2000c_ADJ | 0 | UNCONTROLLED | UNCONTROLLED | 0 | CENSARA_STUDY_2012
Central Western Overthrust | ARTIFICIAL LIFTS | 2310011600 | Oil & Gas Expl & Prod /All Processes /Artificial Lift | Xylenes (Mixed Isomers) | Xylenes (Mixed Isomers) | 1330207 | 0.0006468 | G | HP-HR | EPA_2000c_ADJ | 0 | UNCONTROLLED | UNCONTROLLED | 0 | CENSARA_STUDY_2012
Central Western Overthrust | ARTIFICIAL LIFTS | 2310011600 | Oil & Gas Expl & Prod /All Processes /Artificial Lift | Polycyclic Aromatic Hydrocarbons (PAH) | Polycyclic Aromatic Hydrocarbons (PAH) | 250 | 0.00046767 | G | HP-HR | EPA_2000c_ADJ | 0 | UNCONTROLLED | UNCONTROLLED | 0 | CENSARA_STUDY_2012
Central Western Overthrust | ARTIFICIAL LIFTS | 2310011600 | Oil & Gas Expl & Prod /All Processes /Artificial Lift | Formaldehyde | Formaldehyde | 50000 | 0.067997 | G | HP-HR | EPA_2000c_ADJ | 0 | UNCONTROLLED | UNCONTROLLED | 0 | CENSARA_STUDY_2012
Central Western Overthrust | ARTIFICIAL LIFTS | 2310011600 | Oil & Gas Expl & Prod /All Processes /Artificial Lift | Dichloropropene, 1,3- | Dichloropropene, 1,3- | 542756 | 4.2124e-05 | G | HP-HR | EPA_2000c_ADJ | 0 | UNCONTROLLED | UNCONTROLLED | 0 | CENSARA_STUDY_2012
Central Western Overthrust | ARTIFICIAL LIFTS | 2310011600 | Oil & Gas Expl & Prod /All Processes /Artificial Lift | Methyl alcohol (Methanol) | Methyl alcohol (Methanol) | 67561 | 0.01015 | G | HP-HR | EPA_2000c_ADJ | 0 | UNCONTROLLED | UNCONTROLLED | 0 | CENSARA_STUDY_2012
Central Western Overthrust | ARTIFICIAL LIFTS | 2310011600 | Oil & Gas Expl & Prod /All Processes /Artificial Lift | Chloroform | Chloroform | 67663 | 4.5441e-05 | G | HP-HR | EPA_2000c_ADJ | 0 | UNCONTROLLED | UNCONTROLLED | 0 | CENSARA_STUDY_2012
Central Western Overthrust | ARTIFICIAL LIFTS | 2310011600 | Oil & Gas Expl & Prod /All Processes /Artificial Lift | Benzene | Benzene | 71432 | 0.0052407 | G | HP-HR | EPA_2000c_ADJ | 0 | UNCONTROLLED | UNCONTROLLED | 0 | CENSARA_STUDY_2012
Central Western Overthrust | ARTIFICIAL LIFTS | 2310011600 | Oil & Gas Expl & Prod /All Processes /Artificial Lift | Vinyl chloride | Vinyl chloride | 75014 | 2.3815e-05 | G | HP-HR | EPA_2000c_ADJ | 0 | UNCONTROLLED | UNCONTROLLED | 0 | CENSARA_STUDY_2012
Central Western Overthrust | ARTIFICIAL LIFTS | 2310011600 | Oil & Gas Expl & Prod /All Processes /Artificial Lift | Acetaldehyde | Acetaldehyde | 75070 | 0.009254 | G | HP-HR | EPA_2000c_ADJ | 0 | UNCONTROLLED | UNCONTROLLED | 0 | CENSARA_STUDY_2012
Central Western Overthrust | ARTIFICIAL LIFTS | 2310011600 | Oil & Gas Expl & Prod /All Processes /Artificial Lift | Methylene chloride | Methylene chloride | 75092 | 0.0001495 | G | HP-HR | EPA_2000c | 0 | UNCONTROLLED | UNCONTROLLED | 0 | CENSARA_STUDY_2012
Central Western Overthrust | ARTIFICIAL LIFTS | 2310011600 | Oil & Gas Expl & Prod /All Processes /Artificial Lift | Dichloroethane, 1,1- | Dichloroethane, 1,1- | 75343 | 3.748e-05 | G | HP-HR | EPA_2000c_ADJ | 0 | UNCONTROLLED | UNCONTROLLED | 0 | CENSARA_STUDY_2012
Central Western Overthrust | ARTIFICIAL LIFTS | 2310011600 | Oil & Gas Expl & Prod /All Processes /Artificial Lift | Propylene dichloride | Propylene dichloride | 78875 | 4.3119e-05 | G | HP-HR | EPA_2014c | 0 | UNCONTROLLED | UNCONTROLLED | 0 | CENSARA_STUDY_2012
Central Western Overthrust | ARTIFICIAL LIFTS | 2310011600 | Oil & Gas Expl & Prod /All Processes /Artificial Lift | Trichloroethane, 1,1,2- | Trichloroethane, 1,1,2- | 79005 | 5.0748e-05 | G | HP-HR | EPA_2000c_ADJ | 0 | UNCONTROLLED | UNCONTROLLED | 0 | CENSARA_STUDY_2012
Central Western Overthrust | ARTIFICIAL LIFTS | 2310011600 | Oil & Gas Expl & Prod /All Processes /Artificial Lift | Tetrachloroethane, 1,1,2,2- | Tetrachloroethane, 1,1,2,2- | 79345 | 8.3916e-05 | G | HP-HR | EPA_2000c_ADJ | 0 | UNCONTROLLED | UNCONTROLLED | 0 | CENSARA_STUDY_2012
Central Western Overthrust | ARTIFICIAL LIFTS | 2310011600 | Oil & Gas Expl & Prod /All Processes /Artificial Lift | Naphthalene | Naphthalene | 91203 | 0.00032207 | G | HP-HR | EPA_2000c_ADJ | 0 | UNCONTROLLED | UNCONTROLLED | 0 | CENSARA_STUDY_2012
Central Western Overthrust | ARTIFICIAL LIFTS | 2310011600 | Oil & Gas Expl & Prod /All Processes /Artificial Lift | Methane | Methane | CH4 | 0.83462 | G | HP-HR | EPA_2000c | 0 | UNCONTROLLED | UNCONTROLLED | 0 | CENSARA_STUDY_2012
Central Western Overthrust | ARTIFICIAL LIFTS | 2310011600 | Oil & Gas Expl & Prod /All Processes /Artificial Lift | Carbon Monoxide | Carbon Monoxide | CO | 12.7371 | G | HP-HR | EPA_2000c | 0 | UNCONTROLLED | UNCONTROLLED | 0 | CENSARA_STUDY_2012
Central Western Overthrust | ARTIFICIAL LIFTS | 2310011600 | Oil & Gas Expl & Prod /All Processes /Artificial Lift | Carbon Dioxide | Carbon Dioxide | CO2 | 399.168 | G | HP-HR | EPA_2000c | 0 | UNCONTROLLED | UNCONTROLLED | 0 | CENSARA_STUDY_2012
Central Western Overthrust | ARTIFICIAL LIFTS | 2310011600 | Oil & Gas Expl & Prod /All Processes /Artificial Lift | Nitrous Oxide | Nitrous Oxide | N2O | 0.00076 | G | HP-HR | API_2009a | 0 | UNCONTROLLED | UNCONTROLLED | 0 | CENSARA_STUDY_2012
Central Western Overthrust | ARTIFICIAL LIFTS | 2310011600 | Oil & Gas Expl & Prod /All Processes /Artificial Lift | Nitrogen Oxides | Nitrogen Oxides | NOX | 8.2374 | G | HP-HR | EPA_2000c | 0 | UNCONTROLLED | UNCONTROLLED | 0 | CENSARA_STUDY_2012
Central Western Overthrust | ARTIFICIAL LIFTS | 2310011600 | Oil & Gas Expl & Prod /All Processes /Artificial Lift | PM10 Filterable | PM10 Filterable | PM10-FIL | 0.034474 | G | HP-HR | EPA_2000c | 0 | UNCONTROLLED | UNCONTROLLED | 0 | CENSARA_STUDY_2012
Central Western Overthrust | ARTIFICIAL LIFTS | 2310011600 | Oil & Gas Expl & Prod /All Processes /Artificial Lift | PM10 Primary (Filt + Cond) | PM10 Primary (Filt + Cond) | PM10-PRI | 0.070435 | G | HP-HR | EPA_2000c | 0 | UNCONTROLLED | UNCONTROLLED | 0 | CENSARA_STUDY_2012
Central Western Overthrust | ARTIFICIAL LIFTS | 2310011600 | Oil & Gas Expl & Prod /All Processes /Artificial Lift | PM2.5 Filterable | PM2.5 Filterable | PM25-FIL | 0.034474 | G | HP-HR | EPA_2000c | 0 | UNCONTROLLED | UNCONTROLLED | 0 | CENSARA_STUDY_2012
Central Western Overthrust | ARTIFICIAL LIFTS | 2310011600 | Oil & Gas Expl & Prod /All Processes /Artificial Lift | PM2.5 Primary (Filt + Cond) | PM2.5 Primary (Filt + Cond) | PM25-PRI | 0.070435 | G | HP-HR | EPA_2000c | 0 | UNCONTROLLED | UNCONTROLLED | 0 | CENSARA_STUDY_2012
Central Western Overthrust | ARTIFICIAL LIFTS | 2310011600 | Oil & Gas Expl & Prod /All Processes /Artificial Lift | PM Condensible | PM Condensible | PM-CON | 0.035961 | G | HP-HR | EPA_2000c | 0 | UNCONTROLLED | UNCONTROLLED | 0 | CENSARA_STUDY_2012
Central Western Overthrust | ARTIFICIAL LIFTS | 2310011600 | Oil & Gas Expl & Prod /All Processes /Artificial Lift | Sulfur Dioxide | Sulfur Dioxide | SO2 | 0.0021337 | G | HP-HR | EPA_2000c | 0 | UNCONTROLLED | UNCONTROLLED | 0 | CENSARA_STUDY_2012
Central Western Overthrust | ARTIFICIAL LIFTS | 2310011600 | Oil & Gas Expl & Prod /All Processes /Artificial Lift | Volatile Organic Compounds | Volatile Organic Compounds | VOC | 0.10741 | G | HP-HR | EPA_2000c_ADJ | 0 | UNCONTROLLED | UNCONTROLLED | 0 | CENSARA_STUDY_2012

## Associated Gas
BASIN | SOURCE_CATEGORY | SCC | SCC_SHORTENED | POLLUTANT_CATEGORY_NAME | POLLUTANT_DESCRIPTION | POLLUTANT_CODE | EMISSION_FACTOR_NUMERATOR | EMISSION_FACTOR_UNIT_NUMERATOR | EMISSION_FACTOR_UNIT_DENOMINATOR | SOURCE | CONTROL_FLAG | CONTROL_STATUS | CONTROL_DEVICE | CONTROL_EFFICIENCY_PCT | CONTROL_REFERENCE
Uinta Basin | ASSOCIATED GAS | 2310011001 | On Shore Crude Oil Production All Processes | Ethylbenzene | Ethyl benzene | 100414 | 0 | LB | E6BTU | NONE_POLLUTANT_CALCULATED_USING_RATIOS | 1 | CONTROLLED | FLARE | 0 | CENSARA_STUDY_2012
Uinta Basin | ASSOCIATED GAS | 2310011001 | On Shore Crude Oil Production All Processes | Toluene | Toluene | 108883 | 0 | LB | E6BTU | NONE_POLLUTANT_CALCULATED_USING_RATIOS | 1 | CONTROLLED | FLARE | 0 | CENSARA_STUDY_2012
Uinta Basin | ASSOCIATED GAS | 2310011001 | On Shore Crude Oil Production All Processes | Xylenes (Mixed Isomers) | Xylenes (Mixed Isomers) | 1330207 | 0 | LB | E6BTU | NONE_POLLUTANT_CALCULATED_USING_RATIOS | 1 | CONTROLLED | FLARE | 0 | CENSARA_STUDY_2012
Uinta Basin | ASSOCIATED GAS | 2310011001 | On Shore Crude Oil Production All Processes | Formaldehyde | Formaldehyde | 50000 | 0.08302 | LB | E6BTU | EPA_2017a | 1 | CONTROLLED | FLARE | 0 | CENSARA_STUDY_2012
Uinta Basin | ASSOCIATED GAS | 2310011001 | On Shore Crude Oil Production All Processes | Benzene | Benzene | 71432 | 0 | LB | E6BTU | NONE_POLLUTANT_CALCULATED_USING_RATIOS | 1 | CONTROLLED | FLARE | 0 | CENSARA_STUDY_2012
Uinta Basin | ASSOCIATED GAS | 2310011001 | On Shore Crude Oil Production All Processes | Hydrogen Sulfide | Hydrogen Sulfide | 7783064 | 0 | LB | E6BTU | NONE_POLLUTANT_CALCULATED_USING_RATIOS | 1 | CONTROLLED | FLARE | 0 | CENSARA_STUDY_2012
Uinta Basin | ASSOCIATED GAS | 2310011001 | On Shore Crude Oil Production All Processes | Methane | Methane | CH4 | 0.04 | LB | E6BTU | EPA_2014b | 1 | CONTROLLED | FLARE | 0 | CENSARA_STUDY_2012
Uinta Basin | ASSOCIATED GAS | 2310011001 | On Shore Crude Oil Production All Processes | Carbon Monoxide | Carbon Monoxide | CO | 0.31 | LB | E6BTU | EPA_2018b | 1 | CONTROLLED | FLARE | 0 | CENSARA_STUDY_2012
Uinta Basin | ASSOCIATED GAS | 2310011001 | On Shore Crude Oil Production All Processes | Carbon Dioxide | Carbon Dioxide | CO2 | 102 | LB | E6BTU | EPA_1991 | 1 | CONTROLLED | FLARE | 0 | CENSARA_STUDY_2012
Uinta Basin | ASSOCIATED GAS | 2310011001 | On Shore Crude Oil Production All Processes | Nitrous Oxide | Nitrous Oxide | N2O | 1.44 | LB | E6FT3S | API_2009b | 1 | CONTROLLED | FLARE | 0 | CENSARA_STUDY_2012
Uinta Basin | ASSOCIATED GAS | 2310011001 | On Shore Crude Oil Production All Processes | Nitrogen Oxides | Nitrogen Oxides | NOX | 0.07 | LB | E6BTU | EPA_1991 | 1 | CONTROLLED | FLARE | 0 | CENSARA_STUDY_2012
Uinta Basin | ASSOCIATED GAS | 2310011001 | On Shore Crude Oil Production All Processes | Sulfur Dioxide | Sulfur Dioxide | SO2 | 0 | LB | E6BTU | NONE_POLLUTANT_CALCULATED_USING_RATIOS | 1 | CONTROLLED | FLARE | 0 | CENSARA_STUDY_2012
Uinta Basin | ASSOCIATED GAS | 2310011001 | On Shore Crude Oil Production All Processes | Volatile Organic Compounds | Volatile Organic Compounds | VOC | 0 | LB | E6BTU | EPA_2022b | 1 | CONTROLLED | FLARE | 0 | CENSARA_STUDY_2012
South Western Overthrust | ASSOCIATED GAS | 2310011001 | On Shore Crude Oil Production All Processes | Ethylbenzene | Ethyl benzene | 100414 | 0 | LB | E6BTU | NONE_POLLUTANT_CALCULATED_USING_RATIOS | 1 | CONTROLLED | FLARE | 0 | CENSARA_STUDY_2012
South Western Overthrust | ASSOCIATED GAS | 2310011001 | On Shore Crude Oil Production All Processes | Toluene | Toluene | 108883 | 0 | LB | E6BTU | NONE_POLLUTANT_CALCULATED_USING_RATIOS | 1 | CONTROLLED | FLARE | 0 | CENSARA_STUDY_2012
South Western Overthrust | ASSOCIATED GAS | 2310011001 | On Shore Crude Oil Production All Processes | Xylenes (Mixed Isomers) | Xylenes (Mixed Isomers) | 1330207 | 0 | LB | E6BTU | NONE_POLLUTANT_CALCULATED_USING_RATIOS | 1 | CONTROLLED | FLARE | 0 | CENSARA_STUDY_2012
South Western Overthrust | ASSOCIATED GAS | 2310011001 | On Shore Crude Oil Production All Processes | Formaldehyde | Formaldehyde | 50000 | 0.08302 | LB | E6BTU | EPA_2017a | 1 | CONTROLLED | FLARE | 0 | CENSARA_STUDY_2012
South Western Overthrust | ASSOCIATED GAS | 2310011001 | On Shore Crude Oil Production All Processes | Benzene | Benzene | 71432 | 0 | LB | E6BTU | NONE_POLLUTANT_CALCULATED_USING_RATIOS | 1 | CONTROLLED | FLARE | 0 | CENSARA_STUDY_2012
South Western Overthrust | ASSOCIATED GAS | 2310011001 | On Shore Crude Oil Production All Processes | Hydrogen Sulfide | Hydrogen Sulfide | 7783064 | 0 | LB | E6BTU | NONE_POLLUTANT_CALCULATED_USING_RATIOS | 1 | CONTROLLED | FLARE | 0 | CENSARA_STUDY_2012
South Western Overthrust | ASSOCIATED GAS | 2310011001 | On Shore Crude Oil Production All Processes | Methane | Methane | CH4 | 0.04 | LB | E6BTU | EPA_2014b | 1 | CONTROLLED | FLARE | 0 | CENSARA_STUDY_2012
South Western Overthrust | ASSOCIATED GAS | 2310011001 | On Shore Crude Oil Production All Processes | Carbon Monoxide | Carbon Monoxide | CO | 0.31 | LB | E6BTU | EPA_2018b | 1 | CONTROLLED | FLARE | 0 | CENSARA_STUDY_2012
South Western Overthrust | ASSOCIATED GAS | 2310011001 | On Shore Crude Oil Production All Processes | Carbon Dioxide | Carbon Dioxide | CO2 | 102 | LB | E6BTU | EPA_1991 | 1 | CONTROLLED | FLARE | 0 | CENSARA_STUDY_2012
South Western Overthrust | ASSOCIATED GAS | 2310011001 | On Shore Crude Oil Production All Processes | Nitrous Oxide | Nitrous Oxide | N2O | 1.44 | LB | E6FT3S | API_2009b | 1 | CONTROLLED | FLARE | 0 | CENSARA_STUDY_2012
South Western Overthrust | ASSOCIATED GAS | 2310011001 | On Shore Crude Oil Production All Processes | Nitrogen Oxides | Nitrogen Oxides | NOX | 0.07 | LB | E6BTU | EPA_1991 | 1 | CONTROLLED | FLARE | 0 | CENSARA_STUDY_2012
South Western Overthrust | ASSOCIATED GAS | 2310011001 | On Shore Crude Oil Production All Processes | Sulfur Dioxide | Sulfur Dioxide | SO2 | 0 | LB | E6BTU | NONE_POLLUTANT_CALCULATED_USING_RATIOS | 1 | CONTROLLED | FLARE | 0 | CENSARA_STUDY_2012
South Western Overthrust | ASSOCIATED GAS | 2310011001 | On Shore Crude Oil Production All Processes | Volatile Organic Compounds | Volatile Organic Compounds | VOC | 0 | LB | E6BTU | EPA_2022b | 1 | CONTROLLED | FLARE | 0 | CENSARA_STUDY_2012
Plateau Sedimentary Prov | ASSOCIATED GAS | 2310011001 | On Shore Crude Oil Production All Processes | Ethylbenzene | Ethyl benzene | 100414 | 0 | LB | E6BTU | NONE_POLLUTANT_CALCULATED_USING_RATIOS | 1 | CONTROLLED | FLARE | 0 | CENSARA_STUDY_2012
Plateau Sedimentary Prov | ASSOCIATED GAS | 2310011001 | On Shore Crude Oil Production All Processes | Toluene | Toluene | 108883 | 0 | LB | E6BTU | NONE_POLLUTANT_CALCULATED_USING_RATIOS | 1 | CONTROLLED | FLARE | 0 | CENSARA_STUDY_2012
Plateau Sedimentary Prov | ASSOCIATED GAS | 2310011001 | On Shore Crude Oil Production All Processes | Xylenes (Mixed Isomers) | Xylenes (Mixed Isomers) | 1330207 | 0 | LB | E6BTU | NONE_POLLUTANT_CALCULATED_USING_RATIOS | 1 | CONTROLLED | FLARE | 0 | CENSARA_STUDY_2012
Plateau Sedimentary Prov | ASSOCIATED GAS | 2310011001 | On Shore Crude Oil Production All Processes | Formaldehyde | Formaldehyde | 50000 | 0.08302 | LB | E6BTU | EPA_2017a | 1 | CONTROLLED | FLARE | 0 | CENSARA_STUDY_2012
Plateau Sedimentary Prov | ASSOCIATED GAS | 2310011001 | On Shore Crude Oil Production All Processes | Benzene | Benzene | 71432 | 0 | LB | E6BTU | NONE_POLLUTANT_CALCULATED_USING_RATIOS | 1 | CONTROLLED | FLARE | 0 | CENSARA_STUDY_2012
Plateau Sedimentary Prov | ASSOCIATED GAS | 2310011001 | On Shore Crude Oil Production All Processes | Hydrogen Sulfide | Hydrogen Sulfide | 7783064 | 0 | LB | E6BTU | NONE_POLLUTANT_CALCULATED_USING_RATIOS | 1 | CONTROLLED | FLARE | 0 | CENSARA_STUDY_2012
Plateau Sedimentary Prov | ASSOCIATED GAS | 2310011001 | On Shore Crude Oil Production All Processes | Methane | Methane | CH4 | 0.04 | LB | E6BTU | EPA_2014b | 1 | CONTROLLED | FLARE | 0 | CENSARA_STUDY_2012
Plateau Sedimentary Prov | ASSOCIATED GAS | 2310011001 | On Shore Crude Oil Production All Processes | Carbon Monoxide | Carbon Monoxide | CO | 0.31 | LB | E6BTU | EPA_2018b | 1 | CONTROLLED | FLARE | 0 | CENSARA_STUDY_2012
Plateau Sedimentary Prov | ASSOCIATED GAS | 2310011001 | On Shore Crude Oil Production All Processes | Carbon Dioxide | Carbon Dioxide | CO2 | 102 | LB | E6BTU | EPA_1991 | 1 | CONTROLLED | FLARE | 0 | CENSARA_STUDY_2012
Plateau Sedimentary Prov | ASSOCIATED GAS | 2310011001 | On Shore Crude Oil Production All Processes | Nitrous Oxide | Nitrous Oxide | N2O | 1.44 | LB | E6FT3S | API_2009b | 1 | CONTROLLED | FLARE | 0 | CENSARA_STUDY_2012
Plateau Sedimentary Prov | ASSOCIATED GAS | 2310011001 | On Shore Crude Oil Production All Processes | Nitrogen Oxides | Nitrogen Oxides | NOX | 0.07 | LB | E6BTU | EPA_1991 | 1 | CONTROLLED | FLARE | 0 | CENSARA_STUDY_2012
Plateau Sedimentary Prov | ASSOCIATED GAS | 2310011001 | On Shore Crude Oil Production All Processes | Sulfur Dioxide | Sulfur Dioxide | SO2 | 0 | LB | E6BTU | NONE_POLLUTANT_CALCULATED_USING_RATIOS | 1 | CONTROLLED | FLARE | 0 | CENSARA_STUDY_2012
Plateau Sedimentary Prov | ASSOCIATED GAS | 2310011001 | On Shore Crude Oil Production All Processes | Volatile Organic Compounds | Volatile Organic Compounds | VOC | 0 | LB | E6BTU | EPA_2022b | 1 | CONTROLLED | FLARE | 0 | CENSARA_STUDY_2012
Paradox Basin | ASSOCIATED GAS | 2310011001 | On Shore Crude Oil Production All Processes | Ethylbenzene | Ethyl benzene | 100414 | 0 | LB | E6BTU | NONE_POLLUTANT_CALCULATED_USING_RATIOS | 1 | CONTROLLED | FLARE | 0 | CENSARA_STUDY_2012
Paradox Basin | ASSOCIATED GAS | 2310011001 | On Shore Crude Oil Production All Processes | Toluene | Toluene | 108883 | 0 | LB | E6BTU | NONE_POLLUTANT_CALCULATED_USING_RATIOS | 1 | CONTROLLED | FLARE | 0 | CENSARA_STUDY_2012
Paradox Basin | ASSOCIATED GAS | 2310011001 | On Shore Crude Oil Production All Processes | Xylenes (Mixed Isomers) | Xylenes (Mixed Isomers) | 1330207 | 0 | LB | E6BTU | NONE_POLLUTANT_CALCULATED_USING_RATIOS | 1 | CONTROLLED | FLARE | 0 | CENSARA_STUDY_2012
Paradox Basin | ASSOCIATED GAS | 2310011001 | On Shore Crude Oil Production All Processes | Formaldehyde | Formaldehyde | 50000 | 0.08302 | LB | E6BTU | EPA_2017a | 1 | CONTROLLED | FLARE | 0 | CENSARA_STUDY_2012
Paradox Basin | ASSOCIATED GAS | 2310011001 | On Shore Crude Oil Production All Processes | Benzene | Benzene | 71432 | 0 | LB | E6BTU | NONE_POLLUTANT_CALCULATED_USING_RATIOS | 1 | CONTROLLED | FLARE | 0 | CENSARA_STUDY_2012
Paradox Basin | ASSOCIATED GAS | 2310011001 | On Shore Crude Oil Production All Processes | Hydrogen Sulfide | Hydrogen Sulfide | 7783064 | 0 | LB | E6BTU | NONE_POLLUTANT_CALCULATED_USING_RATIOS | 1 | CONTROLLED | FLARE | 0 | CENSARA_STUDY_2012
Paradox Basin | ASSOCIATED GAS | 2310011001 | On Shore Crude Oil Production All Processes | Methane | Methane | CH4 | 0.04 | LB | E6BTU | EPA_2014b | 1 | CONTROLLED | FLARE | 0 | CENSARA_STUDY_2012
Paradox Basin | ASSOCIATED GAS | 2310011001 | On Shore Crude Oil Production All Processes | Carbon Monoxide | Carbon Monoxide | CO | 0.31 | LB | E6BTU | EPA_2018b | 1 | CONTROLLED | FLARE | 0 | CENSARA_STUDY_2012
Paradox Basin | ASSOCIATED GAS | 2310011001 | On Shore Crude Oil Production All Processes | Carbon Dioxide | Carbon Dioxide | CO2 | 102 | LB | E6BTU | EPA_1991 | 1 | CONTROLLED | FLARE | 0 | CENSARA_STUDY_2012
Paradox Basin | ASSOCIATED GAS | 2310011001 | On Shore Crude Oil Production All Processes | Nitrous Oxide | Nitrous Oxide | N2O | 1.44 | LB | E6FT3S | API_2009b | 1 | CONTROLLED | FLARE | 0 | CENSARA_STUDY_2012
Paradox Basin | ASSOCIATED GAS | 2310011001 | On Shore Crude Oil Production All Processes | Nitrogen Oxides | Nitrogen Oxides | NOX | 0.07 | LB | E6BTU | EPA_1991 | 1 | CONTROLLED | FLARE | 0 | CENSARA_STUDY_2012
Paradox Basin | ASSOCIATED GAS | 2310011001 | On Shore Crude Oil Production All Processes | Sulfur Dioxide | Sulfur Dioxide | SO2 | 0 | LB | E6BTU | NONE_POLLUTANT_CALCULATED_USING_RATIOS | 1 | CONTROLLED | FLARE | 0 | CENSARA_STUDY_2012
Paradox Basin | ASSOCIATED GAS | 2310011001 | On Shore Crude Oil Production All Processes | Volatile Organic Compounds | Volatile Organic Compounds | VOC | 0 | LB | E6BTU | EPA_2022b | 1 | CONTROLLED | FLARE | 0 | CENSARA_STUDY_2012
Overthrust&Wasatch Uplift | ASSOCIATED GAS | 2310011001 | On Shore Crude Oil Production All Processes | Ethylbenzene | Ethyl benzene | 100414 | 0 | LB | E6BTU | NONE_POLLUTANT_CALCULATED_USING_RATIOS | 1 | CONTROLLED | FLARE | 0 | CENSARA_STUDY_2012
Overthrust&Wasatch Uplift | ASSOCIATED GAS | 2310011001 | On Shore Crude Oil Production All Processes | Toluene | Toluene | 108883 | 0 | LB | E6BTU | NONE_POLLUTANT_CALCULATED_USING_RATIOS | 1 | CONTROLLED | FLARE | 0 | CENSARA_STUDY_2012
Overthrust&Wasatch Uplift | ASSOCIATED GAS | 2310011001 | On Shore Crude Oil Production All Processes | Xylenes (Mixed Isomers) | Xylenes (Mixed Isomers) | 1330207 | 0 | LB | E6BTU | NONE_POLLUTANT_CALCULATED_USING_RATIOS | 1 | CONTROLLED | FLARE | 0 | CENSARA_STUDY_2012
Overthrust&Wasatch Uplift | ASSOCIATED GAS | 2310011001 | On Shore Crude Oil Production All Processes | Formaldehyde | Formaldehyde | 50000 | 0.08302 | LB | E6BTU | EPA_2017a | 1 | CONTROLLED | FLARE | 0 | CENSARA_STUDY_2012
Overthrust&Wasatch Uplift | ASSOCIATED GAS | 2310011001 | On Shore Crude Oil Production All Processes | Benzene | Benzene | 71432 | 0 | LB | E6BTU | NONE_POLLUTANT_CALCULATED_USING_RATIOS | 1 | CONTROLLED | FLARE | 0 | CENSARA_STUDY_2012
Overthrust&Wasatch Uplift | ASSOCIATED GAS | 2310011001 | On Shore Crude Oil Production All Processes | Hydrogen Sulfide | Hydrogen Sulfide | 7783064 | 0 | LB | E6BTU | NONE_POLLUTANT_CALCULATED_USING_RATIOS | 1 | CONTROLLED | FLARE | 0 | CENSARA_STUDY_2012
Overthrust&Wasatch Uplift | ASSOCIATED GAS | 2310011001 | On Shore Crude Oil Production All Processes | Methane | Methane | CH4 | 0.04 | LB | E6BTU | EPA_2014b | 1 | CONTROLLED | FLARE | 0 | CENSARA_STUDY_2012
Overthrust&Wasatch Uplift | ASSOCIATED GAS | 2310011001 | On Shore Crude Oil Production All Processes | Carbon Monoxide | Carbon Monoxide | CO | 0.31 | LB | E6BTU | EPA_2018b | 1 | CONTROLLED | FLARE | 0 | CENSARA_STUDY_2012
Overthrust&Wasatch Uplift | ASSOCIATED GAS | 2310011001 | On Shore Crude Oil Production All Processes | Carbon Dioxide | Carbon Dioxide | CO2 | 102 | LB | E6BTU | EPA_1991 | 1 | CONTROLLED | FLARE | 0 | CENSARA_STUDY_2012
Overthrust&Wasatch Uplift | ASSOCIATED GAS | 2310011001 | On Shore Crude Oil Production All Processes | Nitrous Oxide | Nitrous Oxide | N2O | 1.44 | LB | E6FT3S | API_2009b | 1 | CONTROLLED | FLARE | 0 | CENSARA_STUDY_2012
Overthrust&Wasatch Uplift | ASSOCIATED GAS | 2310011001 | On Shore Crude Oil Production All Processes | Nitrogen Oxides | Nitrogen Oxides | NOX | 0.07 | LB | E6BTU | EPA_1991 | 1 | CONTROLLED | FLARE | 0 | CENSARA_STUDY_2012
Overthrust&Wasatch Uplift | ASSOCIATED GAS | 2310011001 | On Shore Crude Oil Production All Processes | Sulfur Dioxide | Sulfur Dioxide | SO2 | 0 | LB | E6BTU | NONE_POLLUTANT_CALCULATED_USING_RATIOS | 1 | CONTROLLED | FLARE | 0 | CENSARA_STUDY_2012
Overthrust&Wasatch Uplift | ASSOCIATED GAS | 2310011001 | On Shore Crude Oil Production All Processes | Volatile Organic Compounds | Volatile Organic Compounds | VOC | 0 | LB | E6BTU | EPA_2022b | 1 | CONTROLLED | FLARE | 0 | CENSARA_STUDY_2012
Great Basin Province | ASSOCIATED GAS | 2310011001 | On Shore Crude Oil Production All Processes | Ethylbenzene | Ethyl benzene | 100414 | 0 | LB | E6BTU | NONE_POLLUTANT_CALCULATED_USING_RATIOS | 1 | CONTROLLED | FLARE | 0 | CENSARA_STUDY_2012
Great Basin Province | ASSOCIATED GAS | 2310011001 | On Shore Crude Oil Production All Processes | Toluene | Toluene | 108883 | 0 | LB | E6BTU | NONE_POLLUTANT_CALCULATED_USING_RATIOS | 1 | CONTROLLED | FLARE | 0 | CENSARA_STUDY_2012
Great Basin Province | ASSOCIATED GAS | 2310011001 | On Shore Crude Oil Production All Processes | Xylenes (Mixed Isomers) | Xylenes (Mixed Isomers) | 1330207 | 0 | LB | E6BTU | NONE_POLLUTANT_CALCULATED_USING_RATIOS | 1 | CONTROLLED | FLARE | 0 | CENSARA_STUDY_2012
Great Basin Province | ASSOCIATED GAS | 2310011001 | On Shore Crude Oil Production All Processes | Formaldehyde | Formaldehyde | 50000 | 0.08302 | LB | E6BTU | EPA_2017a | 1 | CONTROLLED | FLARE | 0 | CENSARA_STUDY_2012
Great Basin Province | ASSOCIATED GAS | 2310011001 | On Shore Crude Oil Production All Processes | Benzene | Benzene | 71432 | 0 | LB | E6BTU | NONE_POLLUTANT_CALCULATED_USING_RATIOS | 1 | CONTROLLED | FLARE | 0 | CENSARA_STUDY_2012
Great Basin Province | ASSOCIATED GAS | 2310011001 | On Shore Crude Oil Production All Processes | Hydrogen Sulfide | Hydrogen Sulfide | 7783064 | 0 | LB | E6BTU | NONE_POLLUTANT_CALCULATED_USING_RATIOS | 1 | CONTROLLED | FLARE | 0 | CENSARA_STUDY_2012
Great Basin Province | ASSOCIATED GAS | 2310011001 | On Shore Crude Oil Production All Processes | Methane | Methane | CH4 | 0.04 | LB | E6BTU | EPA_2014b | 1 | CONTROLLED | FLARE | 0 | CENSARA_STUDY_2012
Great Basin Province | ASSOCIATED GAS | 2310011001 | On Shore Crude Oil Production All Processes | Carbon Monoxide | Carbon Monoxide | CO | 0.31 | LB | E6BTU | EPA_2018b | 1 | CONTROLLED | FLARE | 0 | CENSARA_STUDY_2012
Great Basin Province | ASSOCIATED GAS | 2310011001 | On Shore Crude Oil Production All Processes | Carbon Dioxide | Carbon Dioxide | CO2 | 102 | LB | E6BTU | EPA_1991 | 1 | CONTROLLED | FLARE | 0 | CENSARA_STUDY_2012
Great Basin Province | ASSOCIATED GAS | 2310011001 | On Shore Crude Oil Production All Processes | Nitrous Oxide | Nitrous Oxide | N2O | 1.44 | LB | E6FT3S | API_2009b | 1 | CONTROLLED | FLARE | 0 | CENSARA_STUDY_2012
Great Basin Province | ASSOCIATED GAS | 2310011001 | On Shore Crude Oil Production All Processes | Nitrogen Oxides | Nitrogen Oxides | NOX | 0.07 | LB | E6BTU | EPA_1991 | 1 | CONTROLLED | FLARE | 0 | CENSARA_STUDY_2012
Great Basin Province | ASSOCIATED GAS | 2310011001 | On Shore Crude Oil Production All Processes | Sulfur Dioxide | Sulfur Dioxide | SO2 | 0 | LB | E6BTU | NONE_POLLUTANT_CALCULATED_USING_RATIOS | 1 | CONTROLLED | FLARE | 0 | CENSARA_STUDY_2012
Great Basin Province | ASSOCIATED GAS | 2310011001 | On Shore Crude Oil Production All Processes | Volatile Organic Compounds | Volatile Organic Compounds | VOC | 0 | LB | E6BTU | EPA_2022b | 1 | CONTROLLED | FLARE | 0 | CENSARA_STUDY_2012
Central Western Overthrust | ASSOCIATED GAS | 2310011001 | On Shore Crude Oil Production All Processes | Ethylbenzene | Ethyl benzene | 100414 | 0 | LB | E6BTU | NONE_POLLUTANT_CALCULATED_USING_RATIOS | 1 | CONTROLLED | FLARE | 0 | CENSARA_STUDY_2012
Central Western Overthrust | ASSOCIATED GAS | 2310011001 | On Shore Crude Oil Production All Processes | Toluene | Toluene | 108883 | 0 | LB | E6BTU | NONE_POLLUTANT_CALCULATED_USING_RATIOS | 1 | CONTROLLED | FLARE | 0 | CENSARA_STUDY_2012
Central Western Overthrust | ASSOCIATED GAS | 2310011001 | On Shore Crude Oil Production All Processes | Xylenes (Mixed Isomers) | Xylenes (Mixed Isomers) | 1330207 | 0 | LB | E6BTU | NONE_POLLUTANT_CALCULATED_USING_RATIOS | 1 | CONTROLLED | FLARE | 0 | CENSARA_STUDY_2012
Central Western Overthrust | ASSOCIATED GAS | 2310011001 | On Shore Crude Oil Production All Processes | Formaldehyde | Formaldehyde | 50000 | 0.08302 | LB | E6BTU | EPA_2017a | 1 | CONTROLLED | FLARE | 0 | CENSARA_STUDY_2012
Central Western Overthrust | ASSOCIATED GAS | 2310011001 | On Shore Crude Oil Production All Processes | Benzene | Benzene | 71432 | 0 | LB | E6BTU | NONE_POLLUTANT_CALCULATED_USING_RATIOS | 1 | CONTROLLED | FLARE | 0 | CENSARA_STUDY_2012
Central Western Overthrust | ASSOCIATED GAS | 2310011001 | On Shore Crude Oil Production All Processes | Hydrogen Sulfide | Hydrogen Sulfide | 7783064 | 0 | LB | E6BTU | NONE_POLLUTANT_CALCULATED_USING_RATIOS | 1 | CONTROLLED | FLARE | 0 | CENSARA_STUDY_2012
Central Western Overthrust | ASSOCIATED GAS | 2310011001 | On Shore Crude Oil Production All Processes | Methane | Methane | CH4 | 0.04 | LB | E6BTU | EPA_2014b | 1 | CONTROLLED | FLARE | 0 | CENSARA_STUDY_2012
Central Western Overthrust | ASSOCIATED GAS | 2310011001 | On Shore Crude Oil Production All Processes | Carbon Monoxide | Carbon Monoxide | CO | 0.31 | LB | E6BTU | EPA_2018b | 1 | CONTROLLED | FLARE | 0 | CENSARA_STUDY_2012
Central Western Overthrust | ASSOCIATED GAS | 2310011001 | On Shore Crude Oil Production All Processes | Carbon Dioxide | Carbon Dioxide | CO2 | 102 | LB | E6BTU | EPA_1991 | 1 | CONTROLLED | FLARE | 0 | CENSARA_STUDY_2012
Central Western Overthrust | ASSOCIATED GAS | 2310011001 | On Shore Crude Oil Production All Processes | Nitrous Oxide | Nitrous Oxide | N2O | 1.44 | LB | E6FT3S | API_2009b | 1 | CONTROLLED | FLARE | 0 | CENSARA_STUDY_2012
Central Western Overthrust | ASSOCIATED GAS | 2310011001 | On Shore Crude Oil Production All Processes | Nitrogen Oxides | Nitrogen Oxides | NOX | 0.07 | LB | E6BTU | EPA_1991 | 1 | CONTROLLED | FLARE | 0 | CENSARA_STUDY_2012
Central Western Overthrust | ASSOCIATED GAS | 2310011001 | On Shore Crude Oil Production All Processes | Sulfur Dioxide | Sulfur Dioxide | SO2 | 0 | LB | E6BTU | NONE_POLLUTANT_CALCULATED_USING_RATIOS | 1 | CONTROLLED | FLARE | 0 | CENSARA_STUDY_2012
Central Western Overthrust | ASSOCIATED GAS | 2310011001 | On Shore Crude Oil Production All Processes | Volatile Organic Compounds | Volatile Organic Compounds | VOC | 0 | LB | E6BTU | EPA_2022b | 1 | CONTROLLED | FLARE | 0 | CENSARA_STUDY_2012

## BCBM Dewatering
BASIN | SOURCE_CATEGORY | SCC | SCC_SHORTENED | POLLUTANT_CATEGORY_NAME | POLLUTANT_DESCRIPTION | POLLUTANT_CODE | EMISSION_FACTOR_NUMERATOR | EMISSION_FACTOR_UNIT_NUMERATOR | EMISSION_FACTOR_UNIT_DENOMINATOR | EMISSION_FACTOR_SOURCE | CONTROL_FLAG | CONTROL_STATUS | CONTROL_DEVICE | CONTROL_EFFICIENCY_PCT | CONTROL_REFERENCE
Uinta Basin | CBM DEWATERING PUMPS | 2310023000 | Coal Bed Methane NG / Dewatering Pump Engines | Ethyl benzene | Ethyl benzene | 100414 | 8.9994e-05 | G | HP-HR | EPA_2000c | 0 | UNCONTROLLED | UNCONTROLLED | 0 | CENSARA_STUDY_2012
Uinta Basin | CBM DEWATERING PUMPS | 2310023000 | Coal Bed Methane NG / Dewatering Pump Engines | Styrene | Styrene | 100425 | 4.3182e-05 | G | HP-HR | EPA_2000c | 0 | UNCONTROLLED | UNCONTROLLED | 0 | CENSARA_STUDY_2012
Uinta Basin | CBM DEWATERING PUMPS | 2310023000 | Coal Bed Methane NG / Dewatering Pump Engines | Ethylene dibromide | Ethylene dibromide | 106934 | 7.7292e-05 | G | HP-HR | EPA_2000c | 0 | UNCONTROLLED | UNCONTROLLED | 0 | CENSARA_STUDY_2012
Uinta Basin | CBM DEWATERING PUMPS | 2310023000 | Coal Bed Methane NG / Dewatering Pump Engines | Butadiene, 1,3- | Butadiene, 1,3- | 106990 | 0.0024058 | G | HP-HR | EPA_2000c | 0 | UNCONTROLLED | UNCONTROLLED | 0 | CENSARA_STUDY_2012
Uinta Basin | CBM DEWATERING PUMPS | 2310023000 | Coal Bed Methane NG / Dewatering Pump Engines | Acrolein | Acrolein | 107028 | 0.0095435 | G | HP-HR | EPA_2000c | 0 | UNCONTROLLED | UNCONTROLLED | 0 | CENSARA_STUDY_2012
Uinta Basin | CBM DEWATERING PUMPS | 2310023000 | Coal Bed Methane NG / Dewatering Pump Engines | Toluene | Toluene | 108883 | 0.0020249 | G | HP-HR | EPA_2000c | 0 | UNCONTROLLED | UNCONTROLLED | 0 | CENSARA_STUDY_2012
Uinta Basin | CBM DEWATERING PUMPS | 2310023000 | Coal Bed Methane NG / Dewatering Pump Engines | Chlorobenzene | Chlorobenzene | 108907 | 4.681e-05 | G | HP-HR | EPA_2000c | 0 | UNCONTROLLED | UNCONTROLLED | 0 | CENSARA_STUDY_2012
Uinta Basin | CBM DEWATERING PUMPS | 2310023000 | Coal Bed Methane NG / Dewatering Pump Engines | Xylenes (Mixed Isomers) | Xylenes (Mixed Isomers) | 1330207 | 0.00070762 | G | HP-HR | EPA_2000c | 0 | UNCONTROLLED | UNCONTROLLED | 0 | CENSARA_STUDY_2012
Uinta Basin | CBM DEWATERING PUMPS | 2310023000 | Coal Bed Methane NG / Dewatering Pump Engines | Polycyclic Aromatic Hydrocarbons (PAH) | Polycyclic Aromatic Hydrocarbons (PAH) | 250 | 0.00051165 | G | HP-HR | EPA_2000c | 0 | UNCONTROLLED | UNCONTROLLED | 0 | CENSARA_STUDY_2012
Uinta Basin | CBM DEWATERING PUMPS | 2310023000 | Coal Bed Methane NG / Dewatering Pump Engines | Formaldehyde | Formaldehyde | 50000 | 0.07439 | G | HP-HR | EPA_2000c | 0 | UNCONTROLLED | UNCONTROLLED | 0 | CENSARA_STUDY_2012
Uinta Basin | CBM DEWATERING PUMPS | 2310023000 | Coal Bed Methane NG / Dewatering Pump Engines | Dichloropropene, 1,3- | Dichloropropene, 1,3- | 542756 | 4.6085e-05 | G | HP-HR | EPA_2000c | 0 | UNCONTROLLED | UNCONTROLLED | 0 | CENSARA_STUDY_2012
Uinta Basin | CBM DEWATERING PUMPS | 2310023000 | Coal Bed Methane NG / Dewatering Pump Engines | Methyl alcohol (Methanol) | Methyl alcohol (Methanol) | 67561 | 0.011104 | G | HP-HR | EPA_2000c | 0 | UNCONTROLLED | UNCONTROLLED | 0 | CENSARA_STUDY_2012
Uinta Basin | CBM DEWATERING PUMPS | 2310023000 | Coal Bed Methane NG / Dewatering Pump Engines | Chloroform | Chloroform | 67663 | 4.9713e-05 | G | HP-HR | EPA_2000c | 0 | UNCONTROLLED | UNCONTROLLED | 0 | CENSARA_STUDY_2012
Uinta Basin | CBM DEWATERING PUMPS | 2310023000 | Coal Bed Methane NG / Dewatering Pump Engines | Benzene | Benzene | 71432 | 0.0057335 | G | HP-HR | EPA_2000c | 0 | UNCONTROLLED | UNCONTROLLED | 0 | CENSARA_STUDY_2012
Uinta Basin | CBM DEWATERING PUMPS | 2310023000 | Coal Bed Methane NG / Dewatering Pump Engines | Vinyl chloride | Vinyl chloride | 75014 | 2.6054e-05 | G | HP-HR | EPA_2000c | 0 | UNCONTROLLED | UNCONTROLLED | 0 | CENSARA_STUDY_2012
Uinta Basin | CBM DEWATERING PUMPS | 2310023000 | Coal Bed Methane NG / Dewatering Pump Engines | Acetaldehyde | Acetaldehyde | 75070 | 0.010124 | G | HP-HR | EPA_2000c | 0 | UNCONTROLLED | UNCONTROLLED | 0 | CENSARA_STUDY_2012
Uinta Basin | CBM DEWATERING PUMPS | 2310023000 | Coal Bed Methane NG / Dewatering Pump Engines | Methylene chloride | Methylene chloride | 75092 | 0.0001495 | G | HP-HR | EPA_2000c | 0 | UNCONTROLLED | UNCONTROLLED | 0 | CENSARA_STUDY_2012
Uinta Basin | CBM DEWATERING PUMPS | 2310023000 | Coal Bed Methane NG / Dewatering Pump Engines | Dichloroethane, 1,1- | Dichloroethane, 1,1- | 75343 | 4.1005e-05 | G | HP-HR | EPA_2000c | 0 | UNCONTROLLED | UNCONTROLLED | 0 | CENSARA_STUDY_2012
Uinta Basin | CBM DEWATERING PUMPS | 2310023000 | Coal Bed Methane NG / Dewatering Pump Engines | Propylene dichloride | Propylene dichloride | 78875 | 4.7173e-05 | G | HP-HR | EPA_2014c | 0 | UNCONTROLLED | UNCONTROLLED | 0 | CENSARA_STUDY_2012
Uinta Basin | CBM DEWATERING PUMPS | 2310023000 | Coal Bed Methane NG / Dewatering Pump Engines | Trichloroethane, 1,1,2- | Trichloroethane, 1,1,2- | 79005 | 5.5519e-05 | G | HP-HR | EPA_2000c | 0 | UNCONTROLLED | UNCONTROLLED | 0 | CENSARA_STUDY_2012
Uinta Basin | CBM DEWATERING PUMPS | 2310023000 | Coal Bed Methane NG / Dewatering Pump Engines | Tetrachloroethane, 1,1,2,2- | Tetrachloroethane, 1,1,2,2- | 79345 | 9.1807e-05 | G | HP-HR | EPA_2000c | 0 | UNCONTROLLED | UNCONTROLLED | 0 | CENSARA_STUDY_2012
Uinta Basin | CBM DEWATERING PUMPS | 2310023000 | Coal Bed Methane NG / Dewatering Pump Engines | Naphthalene | Naphthalene | 91203 | 0.00035235 | G | HP-HR | EPA_2000c | 0 | UNCONTROLLED | UNCONTROLLED | 0 | CENSARA_STUDY_2012
Uinta Basin | CBM DEWATERING PUMPS | 2310023000 | Coal Bed Methane NG / Dewatering Pump Engines | Methane | Methane | CH4 | 0.83462 | G | HP-HR | EPA_2000c | 0 | UNCONTROLLED | UNCONTROLLED | 0 | CENSARA_STUDY_2012
Uinta Basin | CBM DEWATERING PUMPS | 2310023000 | Coal Bed Methane NG / Dewatering Pump Engines | Carbon Monoxide | Carbon Monoxide | CO | 12.7371 | G | HP-HR | EPA_2000c | 0 | UNCONTROLLED | UNCONTROLLED | 0 | CENSARA_STUDY_2012
Uinta Basin | CBM DEWATERING PUMPS | 2310023000 | Coal Bed Methane NG / Dewatering Pump Engines | Carbon Dioxide | Carbon Dioxide | CO2 | 399.168 | G | HP-HR | EPA_2000c | 0 | UNCONTROLLED | UNCONTROLLED | 0 | CENSARA_STUDY_2012
Uinta Basin | CBM DEWATERING PUMPS | 2310023000 | Coal Bed Methane NG / Dewatering Pump Engines | Nitrous Oxide | Nitrous Oxide | N2O | 0.00076 | G | HP-HR | API_2009a | 0 | UNCONTROLLED | UNCONTROLLED | 0 | CENSARA_STUDY_2012
Uinta Basin | CBM DEWATERING PUMPS | 2310023000 | Coal Bed Methane NG / Dewatering Pump Engines | Nitrogen Oxides | Nitrogen Oxides | NOX | 8.2374 | G | HP-HR | EPA_2000c | 0 | UNCONTROLLED | UNCONTROLLED | 0 | CENSARA_STUDY_2012
Uinta Basin | CBM DEWATERING PUMPS | 2310023000 | Coal Bed Methane NG / Dewatering Pump Engines | PM10 Filterable | PM10 Filterable | PM10-FIL | 0.034474 | G | HP-HR | EPA_2000c | 0 | UNCONTROLLED | UNCONTROLLED | 0 | CENSARA_STUDY_2012
Uinta Basin | CBM DEWATERING PUMPS | 2310023000 | Coal Bed Methane NG / Dewatering Pump Engines | PM10 Primary (Filt + Cond) | PM10 Primary (Filt + Cond) | PM10-PRI | 0.070435 | G | HP-HR | EPA_2000c | 0 | UNCONTROLLED | UNCONTROLLED | 0 | CENSARA_STUDY_2012
Uinta Basin | CBM DEWATERING PUMPS | 2310023000 | Coal Bed Methane NG / Dewatering Pump Engines | PM2.5 Filterable | PM2.5 Filterable | PM25-FIL | 0.034474 | G | HP-HR | EPA_2000c | 0 | UNCONTROLLED | UNCONTROLLED | 0 | CENSARA_STUDY_2012
Uinta Basin | CBM DEWATERING PUMPS | 2310023000 | Coal Bed Methane NG / Dewatering Pump Engines | PM2.5 Primary (Filt + Cond) | PM2.5 Primary (Filt + Cond) | PM25-PRI | 0.070435 | G | HP-HR | EPA_2000c | 0 | UNCONTROLLED | UNCONTROLLED | 0 | CENSARA_STUDY_2012
Uinta Basin | CBM DEWATERING PUMPS | 2310023000 | Coal Bed Methane NG / Dewatering Pump Engines | PM Condensible | PM Condensible | PM-CON | 0.035961 | G | HP-HR | EPA_2000c | 0 | UNCONTROLLED | UNCONTROLLED | 0 | CENSARA_STUDY_2012
Uinta Basin | CBM DEWATERING PUMPS | 2310023000 | Coal Bed Methane NG / Dewatering Pump Engines | Sulfur Dioxide | Sulfur Dioxide | SO2 | 0.0021337 | G | HP-HR | EPA_2000c | 0 | UNCONTROLLED | UNCONTROLLED | 0 | CENSARA_STUDY_2012
Uinta Basin | CBM DEWATERING PUMPS | 2310023000 | Coal Bed Methane NG / Dewatering Pump Engines | Volatile Organic Compounds | Volatile Organic Compounds | VOC | 0.10741 | G | HP-HR | EPA_2000c | 0 | UNCONTROLLED | UNCONTROLLED | 0 | CENSARA_STUDY_2012
South Western Overthrust | CBM DEWATERING PUMPS | 2310023000 | Coal Bed Methane NG / Dewatering Pump Engines | Ethyl benzene | Ethyl benzene | 100414 | 8.9994e-05 | G | HP-HR | EPA_2000c | 0 | UNCONTROLLED | UNCONTROLLED | 0 | CENSARA_STUDY_2012
South Western Overthrust | CBM DEWATERING PUMPS | 2310023000 | Coal Bed Methane NG / Dewatering Pump Engines | Styrene | Styrene | 100425 | 4.3182e-05 | G | HP-HR | EPA_2000c | 0 | UNCONTROLLED | UNCONTROLLED | 0 | CENSARA_STUDY_2012
South Western Overthrust | CBM DEWATERING PUMPS | 2310023000 | Coal Bed Methane NG / Dewatering Pump Engines | Ethylene dibromide | Ethylene dibromide | 106934 | 7.7292e-05 | G | HP-HR | EPA_2000c | 0 | UNCONTROLLED | UNCONTROLLED | 0 | CENSARA_STUDY_2012
South Western Overthrust | CBM DEWATERING PUMPS | 2310023000 | Coal Bed Methane NG / Dewatering Pump Engines | Butadiene, 1,3- | Butadiene, 1,3- | 106990 | 0.0024058 | G | HP-HR | EPA_2000c | 0 | UNCONTROLLED | UNCONTROLLED | 0 | CENSARA_STUDY_2012
South Western Overthrust | CBM DEWATERING PUMPS | 2310023000 | Coal Bed Methane NG / Dewatering Pump Engines | Acrolein | Acrolein | 107028 | 0.0095435 | G | HP-HR | EPA_2000c | 0 | UNCONTROLLED | UNCONTROLLED | 0 | CENSARA_STUDY_2012
South Western Overthrust | CBM DEWATERING PUMPS | 2310023000 | Coal Bed Methane NG / Dewatering Pump Engines | Toluene | Toluene | 108883 | 0.0020249 | G | HP-HR | EPA_2000c | 0 | UNCONTROLLED | UNCONTROLLED | 0 | CENSARA_STUDY_2012
South Western Overthrust | CBM DEWATERING PUMPS | 2310023000 | Coal Bed Methane NG / Dewatering Pump Engines | Chlorobenzene | Chlorobenzene | 108907 | 4.681e-05 | G | HP-HR | EPA_2000c | 0 | UNCONTROLLED | UNCONTROLLED | 0 | CENSARA_STUDY_2012
South Western Overthrust | CBM DEWATERING PUMPS | 2310023000 | Coal Bed Methane NG / Dewatering Pump Engines | Xylenes (Mixed Isomers) | Xylenes (Mixed Isomers) | 1330207 | 0.00070762 | G | HP-HR | EPA_2000c | 0 | UNCONTROLLED | UNCONTROLLED | 0 | CENSARA_STUDY_2012
South Western Overthrust | CBM DEWATERING PUMPS | 2310023000 | Coal Bed Methane NG / Dewatering Pump Engines | Polycyclic Aromatic Hydrocarbons (PAH) | Polycyclic Aromatic Hydrocarbons (PAH) | 250 | 0.00051165 | G | HP-HR | EPA_2000c | 0 | UNCONTROLLED | UNCONTROLLED | 0 | CENSARA_STUDY_2012
South Western Overthrust | CBM DEWATERING PUMPS | 2310023000 | Coal Bed Methane NG / Dewatering Pump Engines | Formaldehyde | Formaldehyde | 50000 | 0.07439 | G | HP-HR | EPA_2000c | 0 | UNCONTROLLED | UNCONTROLLED | 0 | CENSARA_STUDY_2012
South Western Overthrust | CBM DEWATERING PUMPS | 2310023000 | Coal Bed Methane NG / Dewatering Pump Engines | Dichloropropene, 1,3- | Dichloropropene, 1,3- | 542756 | 4.6085e-05 | G | HP-HR | EPA_2000c | 0 | UNCONTROLLED | UNCONTROLLED | 0 | CENSARA_STUDY_2012
South Western Overthrust | CBM DEWATERING PUMPS | 2310023000 | Coal Bed Methane NG / Dewatering Pump Engines | Methyl alcohol (Methanol) | Methyl alcohol (Methanol) | 67561 | 0.011104 | G | HP-HR | EPA_2000c | 0 | UNCONTROLLED | UNCONTROLLED | 0 | CENSARA_STUDY_2012
South Western Overthrust | CBM DEWATERING PUMPS | 2310023000 | Coal Bed Methane NG / Dewatering Pump Engines | Chloroform | Chloroform | 67663 | 4.9713e-05 | G | HP-HR | EPA_2000c | 0 | UNCONTROLLED | UNCONTROLLED | 0 | CENSARA_STUDY_2012
South Western Overthrust | CBM DEWATERING PUMPS | 2310023000 | Coal Bed Methane NG / Dewatering Pump Engines | Benzene | Benzene | 71432 | 0.0057335 | G | HP-HR | EPA_2000c | 0 | UNCONTROLLED | UNCONTROLLED | 0 | CENSARA_STUDY_2012
South Western Overthrust | CBM DEWATERING PUMPS | 2310023000 | Coal Bed Methane NG / Dewatering Pump Engines | Vinyl chloride | Vinyl chloride | 75014 | 2.6054e-05 | G | HP-HR | EPA_2000c | 0 | UNCONTROLLED | UNCONTROLLED | 0 | CENSARA_STUDY_2012
South Western Overthrust | CBM DEWATERING PUMPS | 2310023000 | Coal Bed Methane NG / Dewatering Pump Engines | Acetaldehyde | Acetaldehyde | 75070 | 0.010124 | G | HP-HR | EPA_2000c | 0 | UNCONTROLLED | UNCONTROLLED | 0 | CENSARA_STUDY_2012
South Western Overthrust | CBM DEWATERING PUMPS | 2310023000 | Coal Bed Methane NG / Dewatering Pump Engines | Methylene chloride | Methylene chloride | 75092 | 0.0001495 | G | HP-HR | EPA_2000c | 0 | UNCONTROLLED | UNCONTROLLED | 0 | CENSARA_STUDY_2012
South Western Overthrust | CBM DEWATERING PUMPS | 2310023000 | Coal Bed Methane NG / Dewatering Pump Engines | Dichloroethane, 1,1- | Dichloroethane, 1,1- | 75343 | 4.1005e-05 | G | HP-HR | EPA_2000c | 0 | UNCONTROLLED | UNCONTROLLED | 0 | CENSARA_STUDY_2012
South Western Overthrust | CBM DEWATERING PUMPS | 2310023000 | Coal Bed Methane NG / Dewatering Pump Engines | Propylene dichloride | Propylene dichloride | 78875 | 4.7173e-05 | G | HP-HR | EPA_2014c | 0 | UNCONTROLLED | UNCONTROLLED | 0 | CENSARA_STUDY_2012
South Western Overthrust | CBM DEWATERING PUMPS | 2310023000 | Coal Bed Methane NG / Dewatering Pump Engines | Trichloroethane, 1,1,2- | Trichloroethane, 1,1,2- | 79005 | 5.5519e-05 | G | HP-HR | EPA_2000c | 0 | UNCONTROLLED | UNCONTROLLED | 0 | CENSARA_STUDY_2012
South Western Overthrust | CBM DEWATERING PUMPS | 2310023000 | Coal Bed Methane NG / Dewatering Pump Engines | Tetrachloroethane, 1,1,2,2- | Tetrachloroethane, 1,1,2,2- | 79345 | 9.1807e-05 | G | HP-HR | EPA_2000c | 0 | UNCONTROLLED | UNCONTROLLED | 0 | CENSARA_STUDY_2012
South Western Overthrust | CBM DEWATERING PUMPS | 2310023000 | Coal Bed Methane NG / Dewatering Pump Engines | Naphthalene | Naphthalene | 91203 | 0.00035235 | G | HP-HR | EPA_2000c | 0 | UNCONTROLLED | UNCONTROLLED | 0 | CENSARA_STUDY_2012
South Western Overthrust | CBM DEWATERING PUMPS | 2310023000 | Coal Bed Methane NG / Dewatering Pump Engines | Methane | Methane | CH4 | 0.83462 | G | HP-HR | EPA_2000c | 0 | UNCONTROLLED | UNCONTROLLED | 0 | CENSARA_STUDY_2012
South Western Overthrust | CBM DEWATERING PUMPS | 2310023000 | Coal Bed Methane NG / Dewatering Pump Engines | Carbon Monoxide | Carbon Monoxide | CO | 12.7371 | G | HP-HR | EPA_2000c | 0 | UNCONTROLLED | UNCONTROLLED | 0 | CENSARA_STUDY_2012
South Western Overthrust | CBM DEWATERING PUMPS | 2310023000 | Coal Bed Methane NG / Dewatering Pump Engines | Carbon Dioxide | Carbon Dioxide | CO2 | 399.168 | G | HP-HR | EPA_2000c | 0 | UNCONTROLLED | UNCONTROLLED | 0 | CENSARA_STUDY_2012
South Western Overthrust | CBM DEWATERING PUMPS | 2310023000 | Coal Bed Methane NG / Dewatering Pump Engines | Nitrous Oxide | Nitrous Oxide | N2O | 0.00076 | G | HP-HR | API_2009a | 0 | UNCONTROLLED | UNCONTROLLED | 0 | CENSARA_STUDY_2012
South Western Overthrust | CBM DEWATERING PUMPS | 2310023000 | Coal Bed Methane NG / Dewatering Pump Engines | Nitrogen Oxides | Nitrogen Oxides | NOX | 8.2374 | G | HP-HR | EPA_2000c | 0 | UNCONTROLLED | UNCONTROLLED | 0 | CENSARA_STUDY_2012
South Western Overthrust | CBM DEWATERING PUMPS | 2310023000 | Coal Bed Methane NG / Dewatering Pump Engines | PM10 Filterable | PM10 Filterable | PM10-FIL | 0.034474 | G | HP-HR | EPA_2000c | 0 | UNCONTROLLED | UNCONTROLLED | 0 | CENSARA_STUDY_2012
South Western Overthrust | CBM DEWATERING PUMPS | 2310023000 | Coal Bed Methane NG / Dewatering Pump Engines | PM10 Primary (Filt + Cond) | PM10 Primary (Filt + Cond) | PM10-PRI | 0.070435 | G | HP-HR | EPA_2000c | 0 | UNCONTROLLED | UNCONTROLLED | 0 | CENSARA_STUDY_2012
South Western Overthrust | CBM DEWATERING PUMPS | 2310023000 | Coal Bed Methane NG / Dewatering Pump Engines | PM2.5 Filterable | PM2.5 Filterable | PM25-FIL | 0.034474 | G | HP-HR | EPA_2000c | 0 | UNCONTROLLED | UNCONTROLLED | 0 | CENSARA_STUDY_2012
South Western Overthrust | CBM DEWATERING PUMPS | 2310023000 | Coal Bed Methane NG / Dewatering Pump Engines | PM2.5 Primary (Filt + Cond) | PM2.5 Primary (Filt + Cond) | PM25-PRI | 0.070435 | G | HP-HR | EPA_2000c | 0 | UNCONTROLLED | UNCONTROLLED | 0 | CENSARA_STUDY_2012
South Western Overthrust | CBM DEWATERING PUMPS | 2310023000 | Coal Bed Methane NG / Dewatering Pump Engines | PM Condensible | PM Condensible | PM-CON | 0.035961 | G | HP-HR | EPA_2000c | 0 | UNCONTROLLED | UNCONTROLLED | 0 | CENSARA_STUDY_2012
South Western Overthrust | CBM DEWATERING PUMPS | 2310023000 | Coal Bed Methane NG / Dewatering Pump Engines | Sulfur Dioxide | Sulfur Dioxide | SO2 | 0.0021337 | G | HP-HR | EPA_2000c | 0 | UNCONTROLLED | UNCONTROLLED | 0 | CENSARA_STUDY_2012
South Western Overthrust | CBM DEWATERING PUMPS | 2310023000 | Coal Bed Methane NG / Dewatering Pump Engines | Volatile Organic Compounds | Volatile Organic Compounds | VOC | 0.10741 | G | HP-HR | EPA_2000c | 0 | UNCONTROLLED | UNCONTROLLED | 0 | CENSARA_STUDY_2012
Plateau Sedimentary Prov | CBM DEWATERING PUMPS | 2310023000 | Coal Bed Methane NG / Dewatering Pump Engines | Ethyl benzene | Ethyl benzene | 100414 | 8.9994e-05 | G | HP-HR | EPA_2000c | 0 | UNCONTROLLED | UNCONTROLLED | 0 | CENSARA_STUDY_2012
Plateau Sedimentary Prov | CBM DEWATERING PUMPS | 2310023000 | Coal Bed Methane NG / Dewatering Pump Engines | Styrene | Styrene | 100425 | 4.3182e-05 | G | HP-HR | EPA_2000c | 0 | UNCONTROLLED | UNCONTROLLED | 0 | CENSARA_STUDY_2012
Plateau Sedimentary Prov | CBM DEWATERING PUMPS | 2310023000 | Coal Bed Methane NG / Dewatering Pump Engines | Ethylene dibromide | Ethylene dibromide | 106934 | 7.7292e-05 | G | HP-HR | EPA_2000c | 0 | UNCONTROLLED | UNCONTROLLED | 0 | CENSARA_STUDY_2012
Plateau Sedimentary Prov | CBM DEWATERING PUMPS | 2310023000 | Coal Bed Methane NG / Dewatering Pump Engines | Butadiene, 1,3- | Butadiene, 1,3- | 106990 | 0.0024058 | G | HP-HR | EPA_2000c | 0 | UNCONTROLLED | UNCONTROLLED | 0 | CENSARA_STUDY_2012
Plateau Sedimentary Prov | CBM DEWATERING PUMPS | 2310023000 | Coal Bed Methane NG / Dewatering Pump Engines | Acrolein | Acrolein | 107028 | 0.0095435 | G | HP-HR | EPA_2000c | 0 | UNCONTROLLED | UNCONTROLLED | 0 | CENSARA_STUDY_2012
Plateau Sedimentary Prov | CBM DEWATERING PUMPS | 2310023000 | Coal Bed Methane NG / Dewatering Pump Engines | Toluene | Toluene | 108883 | 0.0020249 | G | HP-HR | EPA_2000c | 0 | UNCONTROLLED | UNCONTROLLED | 0 | CENSARA_STUDY_2012
Plateau Sedimentary Prov | CBM DEWATERING PUMPS | 2310023000 | Coal Bed Methane NG / Dewatering Pump Engines | Chlorobenzene | Chlorobenzene | 108907 | 4.681e-05 | G | HP-HR | EPA_2000c | 0 | UNCONTROLLED | UNCONTROLLED | 0 | CENSARA_STUDY_2012
Plateau Sedimentary Prov | CBM DEWATERING PUMPS | 2310023000 | Coal Bed Methane NG / Dewatering Pump Engines | Xylenes (Mixed Isomers) | Xylenes (Mixed Isomers) | 1330207 | 0.00070762 | G | HP-HR | EPA_2000c | 0 | UNCONTROLLED | UNCONTROLLED | 0 | CENSARA_STUDY_2012
Plateau Sedimentary Prov | CBM DEWATERING PUMPS | 2310023000 | Coal Bed Methane NG / Dewatering Pump Engines | Polycyclic Aromatic Hydrocarbons (PAH) | Polycyclic Aromatic Hydrocarbons (PAH) | 250 | 0.00051165 | G | HP-HR | EPA_2000c | 0 | UNCONTROLLED | UNCONTROLLED | 0 | CENSARA_STUDY_2012
Plateau Sedimentary Prov | CBM DEWATERING PUMPS | 2310023000 | Coal Bed Methane NG / Dewatering Pump Engines | Formaldehyde | Formaldehyde | 50000 | 0.07439 | G | HP-HR | EPA_2000c | 0 | UNCONTROLLED | UNCONTROLLED | 0 | CENSARA_STUDY_2012
Plateau Sedimentary Prov | CBM DEWATERING PUMPS | 2310023000 | Coal Bed Methane NG / Dewatering Pump Engines | Dichloropropene, 1,3- | Dichloropropene, 1,3- | 542756 | 4.6085e-05 | G | HP-HR | EPA_2000c | 0 | UNCONTROLLED | UNCONTROLLED | 0 | CENSARA_STUDY_2012
Plateau Sedimentary Prov | CBM DEWATERING PUMPS | 2310023000 | Coal Bed Methane NG / Dewatering Pump Engines | Methyl alcohol (Methanol) | Methyl alcohol (Methanol) | 67561 | 0.011104 | G | HP-HR | EPA_2000c | 0 | UNCONTROLLED | UNCONTROLLED | 0 | CENSARA_STUDY_2012
Plateau Sedimentary Prov | CBM DEWATERING PUMPS | 2310023000 | Coal Bed Methane NG / Dewatering Pump Engines | Chloroform | Chloroform | 67663 | 4.9713e-05 | G | HP-HR | EPA_2000c | 0 | UNCONTROLLED | UNCONTROLLED | 0 | CENSARA_STUDY_2012
Plateau Sedimentary Prov | CBM DEWATERING PUMPS | 2310023000 | Coal Bed Methane NG / Dewatering Pump Engines | Benzene | Benzene | 71432 | 0.0057335 | G | HP-HR | EPA_2000c | 0 | UNCONTROLLED | UNCONTROLLED | 0 | CENSARA_STUDY_2012
Plateau Sedimentary Prov | CBM DEWATERING PUMPS | 2310023000 | Coal Bed Methane NG / Dewatering Pump Engines | Vinyl chloride | Vinyl chloride | 75014 | 2.6054e-05 | G | HP-HR | EPA_2000c | 0 | UNCONTROLLED | UNCONTROLLED | 0 | CENSARA_STUDY_2012
Plateau Sedimentary Prov | CBM DEWATERING PUMPS | 2310023000 | Coal Bed Methane NG / Dewatering Pump Engines | Acetaldehyde | Acetaldehyde | 75070 | 0.010124 | G | HP-HR | EPA_2000c | 0 | UNCONTROLLED | UNCONTROLLED | 0 | CENSARA_STUDY_2012
Plateau Sedimentary Prov | CBM DEWATERING PUMPS | 2310023000 | Coal Bed Methane NG / Dewatering Pump Engines | Methylene chloride | Methylene chloride | 75092 | 0.0001495 | G | HP-HR | EPA_2000c | 0 | UNCONTROLLED | UNCONTROLLED | 0 | CENSARA_STUDY_2012
Plateau Sedimentary Prov | CBM DEWATERING PUMPS | 2310023000 | Coal Bed Methane NG / Dewatering Pump Engines | Dichloroethane, 1,1- | Dichloroethane, 1,1- | 75343 | 4.1005e-05 | G | HP-HR | EPA_2000c | 0 | UNCONTROLLED | UNCONTROLLED | 0 | CENSARA_STUDY_2012
Plateau Sedimentary Prov | CBM DEWATERING PUMPS | 2310023000 | Coal Bed Methane NG / Dewatering Pump Engines | Propylene dichloride | Propylene dichloride | 78875 | 4.7173e-05 | G | HP-HR | EPA_2014c | 0 | UNCONTROLLED | UNCONTROLLED | 0 | CENSARA_STUDY_2012
Plateau Sedimentary Prov | CBM DEWATERING PUMPS | 2310023000 | Coal Bed Methane NG / Dewatering Pump Engines | Trichloroethane, 1,1,2- | Trichloroethane, 1,1,2- | 79005 | 5.5519e-05 | G | HP-HR | EPA_2000c | 0 | UNCONTROLLED | UNCONTROLLED | 0 | CENSARA_STUDY_2012
Plateau Sedimentary Prov | CBM DEWATERING PUMPS | 2310023000 | Coal Bed Methane NG / Dewatering Pump Engines | Tetrachloroethane, 1,1,2,2- | Tetrachloroethane, 1,1,2,2- | 79345 | 9.1807e-05 | G | HP-HR | EPA_2000c | 0 | UNCONTROLLED | UNCONTROLLED | 0 | CENSARA_STUDY_2012
Plateau Sedimentary Prov | CBM DEWATERING PUMPS | 2310023000 | Coal Bed Methane NG / Dewatering Pump Engines | Naphthalene | Naphthalene | 91203 | 0.00035235 | G | HP-HR | EPA_2000c | 0 | UNCONTROLLED | UNCONTROLLED | 0 | CENSARA_STUDY_2012
Plateau Sedimentary Prov | CBM DEWATERING PUMPS | 2310023000 | Coal Bed Methane NG / Dewatering Pump Engines | Methane | Methane | CH4 | 0.83462 | G | HP-HR | EPA_2000c | 0 | UNCONTROLLED | UNCONTROLLED | 0 | CENSARA_STUDY_2012
Plateau Sedimentary Prov | CBM DEWATERING PUMPS | 2310023000 | Coal Bed Methane NG / Dewatering Pump Engines | Carbon Monoxide | Carbon Monoxide | CO | 12.7371 | G | HP-HR | EPA_2000c | 0 | UNCONTROLLED | UNCONTROLLED | 0 | CENSARA_STUDY_2012
Plateau Sedimentary Prov | CBM DEWATERING PUMPS | 2310023000 | Coal Bed Methane NG / Dewatering Pump Engines | Carbon Dioxide | Carbon Dioxide | CO2 | 399.168 | G | HP-HR | EPA_2000c | 0 | UNCONTROLLED | UNCONTROLLED | 0 | CENSARA_STUDY_2012
Plateau Sedimentary Prov | CBM DEWATERING PUMPS | 2310023000 | Coal Bed Methane NG / Dewatering Pump Engines | Nitrous Oxide | Nitrous Oxide | N2O | 0.00076 | G | HP-HR | API_2009a | 0 | UNCONTROLLED | UNCONTROLLED | 0 | CENSARA_STUDY_2012
Plateau Sedimentary Prov | CBM DEWATERING PUMPS | 2310023000 | Coal Bed Methane NG / Dewatering Pump Engines | Nitrogen Oxides | Nitrogen Oxides | NOX | 8.2374 | G | HP-HR | EPA_2000c | 0 | UNCONTROLLED | UNCONTROLLED | 0 | CENSARA_STUDY_2012
Plateau Sedimentary Prov | CBM DEWATERING PUMPS | 2310023000 | Coal Bed Methane NG / Dewatering Pump Engines | PM10 Filterable | PM10 Filterable | PM10-FIL | 0.034474 | G | HP-HR | EPA_2000c | 0 | UNCONTROLLED | UNCONTROLLED | 0 | CENSARA_STUDY_2012
Plateau Sedimentary Prov | CBM DEWATERING PUMPS | 2310023000 | Coal Bed Methane NG / Dewatering Pump Engines | PM10 Primary (Filt + Cond) | PM10 Primary (Filt + Cond) | PM10-PRI | 0.070435 | G | HP-HR | EPA_2000c | 0 | UNCONTROLLED | UNCONTROLLED | 0 | CENSARA_STUDY_2012
Plateau Sedimentary Prov | CBM DEWATERING PUMPS | 2310023000 | Coal Bed Methane NG / Dewatering Pump Engines | PM2.5 Filterable | PM2.5 Filterable | PM25-FIL | 0.034474 | G | HP-HR | EPA_2000c | 0 | UNCONTROLLED | UNCONTROLLED | 0 | CENSARA_STUDY_2012
Plateau Sedimentary Prov | CBM DEWATERING PUMPS | 2310023000 | Coal Bed Methane NG / Dewatering Pump Engines | PM2.5 Primary (Filt + Cond) | PM2.5 Primary (Filt + Cond) | PM25-PRI | 0.070435 | G | HP-HR | EPA_2000c | 0 | UNCONTROLLED | UNCONTROLLED | 0 | CENSARA_STUDY_2012
Plateau Sedimentary Prov | CBM DEWATERING PUMPS | 2310023000 | Coal Bed Methane NG / Dewatering Pump Engines | PM Condensible | PM Condensible | PM-CON | 0.035961 | G | HP-HR | EPA_2000c | 0 | UNCONTROLLED | UNCONTROLLED | 0 | CENSARA_STUDY_2012
Plateau Sedimentary Prov | CBM DEWATERING PUMPS | 2310023000 | Coal Bed Methane NG / Dewatering Pump Engines | Sulfur Dioxide | Sulfur Dioxide | SO2 | 0.0021337 | G | HP-HR | EPA_2000c | 0 | UNCONTROLLED | UNCONTROLLED | 0 | CENSARA_STUDY_2012
Plateau Sedimentary Prov | CBM DEWATERING PUMPS | 2310023000 | Coal Bed Methane NG / Dewatering Pump Engines | Volatile Organic Compounds | Volatile Organic Compounds | VOC | 0.10741 | G | HP-HR | EPA_2000c | 0 | UNCONTROLLED | UNCONTROLLED | 0 | CENSARA_STUDY_2012
Paradox Basin | CBM DEWATERING PUMPS | 2310023000 | Coal Bed Methane NG / Dewatering Pump Engines | Ethyl benzene | Ethyl benzene | 100414 | 8.9994e-05 | G | HP-HR | EPA_2000c | 0 | UNCONTROLLED | UNCONTROLLED | 0 | CENSARA_STUDY_2012
Paradox Basin | CBM DEWATERING PUMPS | 2310023000 | Coal Bed Methane NG / Dewatering Pump Engines | Styrene | Styrene | 100425 | 4.3182e-05 | G | HP-HR | EPA_2000c | 0 | UNCONTROLLED | UNCONTROLLED | 0 | CENSARA_STUDY_2012
Paradox Basin | CBM DEWATERING PUMPS | 2310023000 | Coal Bed Methane NG / Dewatering Pump Engines | Ethylene dibromide | Ethylene dibromide | 106934 | 7.7292e-05 | G | HP-HR | EPA_2000c | 0 | UNCONTROLLED | UNCONTROLLED | 0 | CENSARA_STUDY_2012
Paradox Basin | CBM DEWATERING PUMPS | 2310023000 | Coal Bed Methane NG / Dewatering Pump Engines | Butadiene, 1,3- | Butadiene, 1,3- | 106990 | 0.0024058 | G | HP-HR | EPA_2000c | 0 | UNCONTROLLED | UNCONTROLLED | 0 | CENSARA_STUDY_2012
Paradox Basin | CBM DEWATERING PUMPS | 2310023000 | Coal Bed Methane NG / Dewatering Pump Engines | Acrolein | Acrolein | 107028 | 0.0095435 | G | HP-HR | EPA_2000c | 0 | UNCONTROLLED | UNCONTROLLED | 0 | CENSARA_STUDY_2012
Paradox Basin | CBM DEWATERING PUMPS | 2310023000 | Coal Bed Methane NG / Dewatering Pump Engines | Toluene | Toluene | 108883 | 0.0020249 | G | HP-HR | EPA_2000c | 0 | UNCONTROLLED | UNCONTROLLED | 0 | CENSARA_STUDY_2012
Paradox Basin | CBM DEWATERING PUMPS | 2310023000 | Coal Bed Methane NG / Dewatering Pump Engines | Chlorobenzene | Chlorobenzene | 108907 | 4.681e-05 | G | HP-HR | EPA_2000c | 0 | UNCONTROLLED | UNCONTROLLED | 0 | CENSARA_STUDY_2012
Paradox Basin | CBM DEWATERING PUMPS | 2310023000 | Coal Bed Methane NG / Dewatering Pump Engines | Xylenes (Mixed Isomers) | Xylenes (Mixed Isomers) | 1330207 | 0.00070762 | G | HP-HR | EPA_2000c | 0 | UNCONTROLLED | UNCONTROLLED | 0 | CENSARA_STUDY_2012
Paradox Basin | CBM DEWATERING PUMPS | 2310023000 | Coal Bed Methane NG / Dewatering Pump Engines | Polycyclic Aromatic Hydrocarbons (PAH) | Polycyclic Aromatic Hydrocarbons (PAH) | 250 | 0.00051165 | G | HP-HR | EPA_2000c | 0 | UNCONTROLLED | UNCONTROLLED | 0 | CENSARA_STUDY_2012
Paradox Basin | CBM DEWATERING PUMPS | 2310023000 | Coal Bed Methane NG / Dewatering Pump Engines | Formaldehyde | Formaldehyde | 50000 | 0.07439 | G | HP-HR | EPA_2000c | 0 | UNCONTROLLED | UNCONTROLLED | 0 | CENSARA_STUDY_2012
Paradox Basin | CBM DEWATERING PUMPS | 2310023000 | Coal Bed Methane NG / Dewatering Pump Engines | Dichloropropene, 1,3- | Dichloropropene, 1,3- | 542756 | 4.6085e-05 | G | HP-HR | EPA_2000c | 0 | UNCONTROLLED | UNCONTROLLED | 0 | CENSARA_STUDY_2012
Paradox Basin | CBM DEWATERING PUMPS | 2310023000 | Coal Bed Methane NG / Dewatering Pump Engines | Methyl alcohol (Methanol) | Methyl alcohol (Methanol) | 67561 | 0.011104 | G | HP-HR | EPA_2000c | 0 | UNCONTROLLED | UNCONTROLLED | 0 | CENSARA_STUDY_2012
Paradox Basin | CBM DEWATERING PUMPS | 2310023000 | Coal Bed Methane NG / Dewatering Pump Engines | Chloroform | Chloroform | 67663 | 4.9713e-05 | G | HP-HR | EPA_2000c | 0 | UNCONTROLLED | UNCONTROLLED | 0 | CENSARA_STUDY_2012
Paradox Basin | CBM DEWATERING PUMPS | 2310023000 | Coal Bed Methane NG / Dewatering Pump Engines | Benzene | Benzene | 71432 | 0.0057335 | G | HP-HR | EPA_2000c | 0 | UNCONTROLLED | UNCONTROLLED | 0 | CENSARA_STUDY_2012
Paradox Basin | CBM DEWATERING PUMPS | 2310023000 | Coal Bed Methane NG / Dewatering Pump Engines | Vinyl chloride | Vinyl chloride | 75014 | 2.6054e-05 | G | HP-HR | EPA_2000c | 0 | UNCONTROLLED | UNCONTROLLED | 0 | CENSARA_STUDY_2012
Paradox Basin | CBM DEWATERING PUMPS | 2310023000 | Coal Bed Methane NG / Dewatering Pump Engines | Acetaldehyde | Acetaldehyde | 75070 | 0.010124 | G | HP-HR | EPA_2000c | 0 | UNCONTROLLED | UNCONTROLLED | 0 | CENSARA_STUDY_2012
Paradox Basin | CBM DEWATERING PUMPS | 2310023000 | Coal Bed Methane NG / Dewatering Pump Engines | Methylene chloride | Methylene chloride | 75092 | 0.0001495 | G | HP-HR | EPA_2000c | 0 | UNCONTROLLED | UNCONTROLLED | 0 | CENSARA_STUDY_2012
Paradox Basin | CBM DEWATERING PUMPS | 2310023000 | Coal Bed Methane NG / Dewatering Pump Engines | Dichloroethane, 1,1- | Dichloroethane, 1,1- | 75343 | 4.1005e-05 | G | HP-HR | EPA_2000c | 0 | UNCONTROLLED | UNCONTROLLED | 0 | CENSARA_STUDY_2012
Paradox Basin | CBM DEWATERING PUMPS | 2310023000 | Coal Bed Methane NG / Dewatering Pump Engines | Propylene dichloride | Propylene dichloride | 78875 | 4.7173e-05 | G | HP-HR | EPA_2014c | 0 | UNCONTROLLED | UNCONTROLLED | 0 | CENSARA_STUDY_2012
Paradox Basin | CBM DEWATERING PUMPS | 2310023000 | Coal Bed Methane NG / Dewatering Pump Engines | Trichloroethane, 1,1,2- | Trichloroethane, 1,1,2- | 79005 | 5.5519e-05 | G | HP-HR | EPA_2000c | 0 | UNCONTROLLED | UNCONTROLLED | 0 | CENSARA_STUDY_2012
Paradox Basin | CBM DEWATERING PUMPS | 2310023000 | Coal Bed Methane NG / Dewatering Pump Engines | Tetrachloroethane, 1,1,2,2- | Tetrachloroethane, 1,1,2,2- | 79345 | 9.1807e-05 | G | HP-HR | EPA_2000c | 0 | UNCONTROLLED | UNCONTROLLED | 0 | CENSARA_STUDY_2012
Paradox Basin | CBM DEWATERING PUMPS | 2310023000 | Coal Bed Methane NG / Dewatering Pump Engines | Naphthalene | Naphthalene | 91203 | 0.00035235 | G | HP-HR | EPA_2000c | 0 | UNCONTROLLED | UNCONTROLLED | 0 | CENSARA_STUDY_2012
Paradox Basin | CBM DEWATERING PUMPS | 2310023000 | Coal Bed Methane NG / Dewatering Pump Engines | Methane | Methane | CH4 | 0.83462 | G | HP-HR | EPA_2000c | 0 | UNCONTROLLED | UNCONTROLLED | 0 | CENSARA_STUDY_2012
Paradox Basin | CBM DEWATERING PUMPS | 2310023000 | Coal Bed Methane NG / Dewatering Pump Engines | Carbon Monoxide | Carbon Monoxide | CO | 12.7371 | G | HP-HR | EPA_2000c | 0 | UNCONTROLLED | UNCONTROLLED | 0 | CENSARA_STUDY_2012
Paradox Basin | CBM DEWATERING PUMPS | 2310023000 | Coal Bed Methane NG / Dewatering Pump Engines | Carbon Dioxide | Carbon Dioxide | CO2 | 399.168 | G | HP-HR | EPA_2000c | 0 | UNCONTROLLED | UNCONTROLLED | 0 | CENSARA_STUDY_2012
Paradox Basin | CBM DEWATERING PUMPS | 2310023000 | Coal Bed Methane NG / Dewatering Pump Engines | Nitrous Oxide | Nitrous Oxide | N2O | 0.00076 | G | HP-HR | API_2009a | 0 | UNCONTROLLED | UNCONTROLLED | 0 | CENSARA_STUDY_2012
Paradox Basin | CBM DEWATERING PUMPS | 2310023000 | Coal Bed Methane NG / Dewatering Pump Engines | Nitrogen Oxides | Nitrogen Oxides | NOX | 8.2374 | G | HP-HR | EPA_2000c | 0 | UNCONTROLLED | UNCONTROLLED | 0 | CENSARA_STUDY_2012
Paradox Basin | CBM DEWATERING PUMPS | 2310023000 | Coal Bed Methane NG / Dewatering Pump Engines | PM10 Filterable | PM10 Filterable | PM10-FIL | 0.034474 | G | HP-HR | EPA_2000c | 0 | UNCONTROLLED | UNCONTROLLED | 0 | CENSARA_STUDY_2012
Paradox Basin | CBM DEWATERING PUMPS | 2310023000 | Coal Bed Methane NG / Dewatering Pump Engines | PM10 Primary (Filt + Cond) | PM10 Primary (Filt + Cond) | PM10-PRI | 0.070435 | G | HP-HR | EPA_2000c | 0 | UNCONTROLLED | UNCONTROLLED | 0 | CENSARA_STUDY_2012
Paradox Basin | CBM DEWATERING PUMPS | 2310023000 | Coal Bed Methane NG / Dewatering Pump Engines | PM2.5 Filterable | PM2.5 Filterable | PM25-FIL | 0.034474 | G | HP-HR | EPA_2000c | 0 | UNCONTROLLED | UNCONTROLLED | 0 | CENSARA_STUDY_2012
Paradox Basin | CBM DEWATERING PUMPS | 2310023000 | Coal Bed Methane NG / Dewatering Pump Engines | PM2.5 Primary (Filt + Cond) | PM2.5 Primary (Filt + Cond) | PM25-PRI | 0.070435 | G | HP-HR | EPA_2000c | 0 | UNCONTROLLED | UNCONTROLLED | 0 | CENSARA_STUDY_2012
Paradox Basin | CBM DEWATERING PUMPS | 2310023000 | Coal Bed Methane NG / Dewatering Pump Engines | PM Condensible | PM Condensible | PM-CON | 0.035961 | G | HP-HR | EPA_2000c | 0 | UNCONTROLLED | UNCONTROLLED | 0 | CENSARA_STUDY_2012
Paradox Basin | CBM DEWATERING PUMPS | 2310023000 | Coal Bed Methane NG / Dewatering Pump Engines | Sulfur Dioxide | Sulfur Dioxide | SO2 | 0.0021337 | G | HP-HR | EPA_2000c | 0 | UNCONTROLLED | UNCONTROLLED | 0 | CENSARA_STUDY_2012
Paradox Basin | CBM DEWATERING PUMPS | 2310023000 | Coal Bed Methane NG / Dewatering Pump Engines | Volatile Organic Compounds | Volatile Organic Compounds | VOC | 0.10741 | G | HP-HR | EPA_2000c | 0 | UNCONTROLLED | UNCONTROLLED | 0 | CENSARA_STUDY_2012
Overthrust&Wasatch Uplift | CBM DEWATERING PUMPS | 2310023000 | Coal Bed Methane NG / Dewatering Pump Engines | Ethyl benzene | Ethyl benzene | 100414 | 8.9994e-05 | G | HP-HR | EPA_2000c | 0 | UNCONTROLLED | UNCONTROLLED | 0 | CENSARA_STUDY_2012
Overthrust&Wasatch Uplift | CBM DEWATERING PUMPS | 2310023000 | Coal Bed Methane NG / Dewatering Pump Engines | Styrene | Styrene | 100425 | 4.3182e-05 | G | HP-HR | EPA_2000c | 0 | UNCONTROLLED | UNCONTROLLED | 0 | CENSARA_STUDY_2012
Overthrust&Wasatch Uplift | CBM DEWATERING PUMPS | 2310023000 | Coal Bed Methane NG / Dewatering Pump Engines | Ethylene dibromide | Ethylene dibromide | 106934 | 7.7292e-05 | G | HP-HR | EPA_2000c | 0 | UNCONTROLLED | UNCONTROLLED | 0 | CENSARA_STUDY_2012
Overthrust&Wasatch Uplift | CBM DEWATERING PUMPS | 2310023000 | Coal Bed Methane NG / Dewatering Pump Engines | Butadiene, 1,3- | Butadiene, 1,3- | 106990 | 0.0024058 | G | HP-HR | EPA_2000c | 0 | UNCONTROLLED | UNCONTROLLED | 0 | CENSARA_STUDY_2012
Overthrust&Wasatch Uplift | CBM DEWATERING PUMPS | 2310023000 | Coal Bed Methane NG / Dewatering Pump Engines | Acrolein | Acrolein | 107028 | 0.0095435 | G | HP-HR | EPA_2000c | 0 | UNCONTROLLED | UNCONTROLLED | 0 | CENSARA_STUDY_2012
Overthrust&Wasatch Uplift | CBM DEWATERING PUMPS | 2310023000 | Coal Bed Methane NG / Dewatering Pump Engines | Toluene | Toluene | 108883 | 0.0020249 | G | HP-HR | EPA_2000c | 0 | UNCONTROLLED | UNCONTROLLED | 0 | CENSARA_STUDY_2012
Overthrust&Wasatch Uplift | CBM DEWATERING PUMPS | 2310023000 | Coal Bed Methane NG / Dewatering Pump Engines | Chlorobenzene | Chlorobenzene | 108907 | 4.681e-05 | G | HP-HR | EPA_2000c | 0 | UNCONTROLLED | UNCONTROLLED | 0 | CENSARA_STUDY_2012
Overthrust&Wasatch Uplift | CBM DEWATERING PUMPS | 2310023000 | Coal Bed Methane NG / Dewatering Pump Engines | Xylenes (Mixed Isomers) | Xylenes (Mixed Isomers) | 1330207 | 0.00070762 | G | HP-HR | EPA_2000c | 0 | UNCONTROLLED | UNCONTROLLED | 0 | CENSARA_STUDY_2012
Overthrust&Wasatch Uplift | CBM DEWATERING PUMPS | 2310023000 | Coal Bed Methane NG / Dewatering Pump Engines | Polycyclic Aromatic Hydrocarbons (PAH) | Polycyclic Aromatic Hydrocarbons (PAH) | 250 | 0.00051165 | G | HP-HR | EPA_2000c | 0 | UNCONTROLLED | UNCONTROLLED | 0 | CENSARA_STUDY_2012
Overthrust&Wasatch Uplift | CBM DEWATERING PUMPS | 2310023000 | Coal Bed Methane NG / Dewatering Pump Engines | Formaldehyde | Formaldehyde | 50000 | 0.07439 | G | HP-HR | EPA_2000c | 0 | UNCONTROLLED | UNCONTROLLED | 0 | CENSARA_STUDY_2012
Overthrust&Wasatch Uplift | CBM DEWATERING PUMPS | 2310023000 | Coal Bed Methane NG / Dewatering Pump Engines | Dichloropropene, 1,3- | Dichloropropene, 1,3- | 542756 | 4.6085e-05 | G | HP-HR | EPA_2000c | 0 | UNCONTROLLED | UNCONTROLLED | 0 | CENSARA_STUDY_2012
Overthrust&Wasatch Uplift | CBM DEWATERING PUMPS | 2310023000 | Coal Bed Methane NG / Dewatering Pump Engines | Methyl alcohol (Methanol) | Methyl alcohol (Methanol) | 67561 | 0.011104 | G | HP-HR | EPA_2000c | 0 | UNCONTROLLED | UNCONTROLLED | 0 | CENSARA_STUDY_2012
Overthrust&Wasatch Uplift | CBM DEWATERING PUMPS | 2310023000 | Coal Bed Methane NG / Dewatering Pump Engines | Chloroform | Chloroform | 67663 | 4.9713e-05 | G | HP-HR | EPA_2000c | 0 | UNCONTROLLED | UNCONTROLLED | 0 | CENSARA_STUDY_2012
Overthrust&Wasatch Uplift | CBM DEWATERING PUMPS | 2310023000 | Coal Bed Methane NG / Dewatering Pump Engines | Benzene | Benzene | 71432 | 0.0057335 | G | HP-HR | EPA_2000c | 0 | UNCONTROLLED | UNCONTROLLED | 0 | CENSARA_STUDY_2012
Overthrust&Wasatch Uplift | CBM DEWATERING PUMPS | 2310023000 | Coal Bed Methane NG / Dewatering Pump Engines | Vinyl chloride | Vinyl chloride | 75014 | 2.6054e-05 | G | HP-HR | EPA_2000c | 0 | UNCONTROLLED | UNCONTROLLED | 0 | CENSARA_STUDY_2012
Overthrust&Wasatch Uplift | CBM DEWATERING PUMPS | 2310023000 | Coal Bed Methane NG / Dewatering Pump Engines | Acetaldehyde | Acetaldehyde | 75070 | 0.010124 | G | HP-HR | EPA_2000c | 0 | UNCONTROLLED | UNCONTROLLED | 0 | CENSARA_STUDY_2012
Overthrust&Wasatch Uplift | CBM DEWATERING PUMPS | 2310023000 | Coal Bed Methane NG / Dewatering Pump Engines | Methylene chloride | Methylene chloride | 75092 | 0.0001495 | G | HP-HR | EPA_2000c | 0 | UNCONTROLLED | UNCONTROLLED | 0 | CENSARA_STUDY_2012
Overthrust&Wasatch Uplift | CBM DEWATERING PUMPS | 2310023000 | Coal Bed Methane NG / Dewatering Pump Engines | Dichloroethane, 1,1- | Dichloroethane, 1,1- | 75343 | 4.1005e-05 | G | HP-HR | EPA_2000c | 0 | UNCONTROLLED | UNCONTROLLED | 0 | CENSARA_STUDY_2012
Overthrust&Wasatch Uplift | CBM DEWATERING PUMPS | 2310023000 | Coal Bed Methane NG / Dewatering Pump Engines | Propylene dichloride | Propylene dichloride | 78875 | 4.7173e-05 | G | HP-HR | EPA_2014c | 0 | UNCONTROLLED | UNCONTROLLED | 0 | CENSARA_STUDY_2012
Overthrust&Wasatch Uplift | CBM DEWATERING PUMPS | 2310023000 | Coal Bed Methane NG / Dewatering Pump Engines | Trichloroethane, 1,1,2- | Trichloroethane, 1,1,2- | 79005 | 5.5519e-05 | G | HP-HR | EPA_2000c | 0 | UNCONTROLLED | UNCONTROLLED | 0 | CENSARA_STUDY_2012
Overthrust&Wasatch Uplift | CBM DEWATERING PUMPS | 2310023000 | Coal Bed Methane NG / Dewatering Pump Engines | Tetrachloroethane, 1,1,2,2- | Tetrachloroethane, 1,1,2,2- | 79345 | 9.1807e-05 | G | HP-HR | EPA_2000c | 0 | UNCONTROLLED | UNCONTROLLED | 0 | CENSARA_STUDY_2012
Overthrust&Wasatch Uplift | CBM DEWATERING PUMPS | 2310023000 | Coal Bed Methane NG / Dewatering Pump Engines | Naphthalene | Naphthalene | 91203 | 0.00035235 | G | HP-HR | EPA_2000c | 0 | UNCONTROLLED | UNCONTROLLED | 0 | CENSARA_STUDY_2012
Overthrust&Wasatch Uplift | CBM DEWATERING PUMPS | 2310023000 | Coal Bed Methane NG / Dewatering Pump Engines | Methane | Methane | CH4 | 0.83462 | G | HP-HR | EPA_2000c | 0 | UNCONTROLLED | UNCONTROLLED | 0 | CENSARA_STUDY_2012
Overthrust&Wasatch Uplift | CBM DEWATERING PUMPS | 2310023000 | Coal Bed Methane NG / Dewatering Pump Engines | Carbon Monoxide | Carbon Monoxide | CO | 12.7371 | G | HP-HR | EPA_2000c | 0 | UNCONTROLLED | UNCONTROLLED | 0 | CENSARA_STUDY_2012
Overthrust&Wasatch Uplift | CBM DEWATERING PUMPS | 2310023000 | Coal Bed Methane NG / Dewatering Pump Engines | Carbon Dioxide | Carbon Dioxide | CO2 | 399.168 | G | HP-HR | EPA_2000c | 0 | UNCONTROLLED | UNCONTROLLED | 0 | CENSARA_STUDY_2012
Overthrust&Wasatch Uplift | CBM DEWATERING PUMPS | 2310023000 | Coal Bed Methane NG / Dewatering Pump Engines | Nitrous Oxide | Nitrous Oxide | N2O | 0.00076 | G | HP-HR | API_2009a | 0 | UNCONTROLLED | UNCONTROLLED | 0 | CENSARA_STUDY_2012
Overthrust&Wasatch Uplift | CBM DEWATERING PUMPS | 2310023000 | Coal Bed Methane NG / Dewatering Pump Engines | Nitrogen Oxides | Nitrogen Oxides | NOX | 8.2374 | G | HP-HR | EPA_2000c | 0 | UNCONTROLLED | UNCONTROLLED | 0 | CENSARA_STUDY_2012
Overthrust&Wasatch Uplift | CBM DEWATERING PUMPS | 2310023000 | Coal Bed Methane NG / Dewatering Pump Engines | PM10 Filterable | PM10 Filterable | PM10-FIL | 0.034474 | G | HP-HR | EPA_2000c | 0 | UNCONTROLLED | UNCONTROLLED | 0 | CENSARA_STUDY_2012
Overthrust&Wasatch Uplift | CBM DEWATERING PUMPS | 2310023000 | Coal Bed Methane NG / Dewatering Pump Engines | PM10 Primary (Filt + Cond) | PM10 Primary (Filt + Cond) | PM10-PRI | 0.070435 | G | HP-HR | EPA_2000c | 0 | UNCONTROLLED | UNCONTROLLED | 0 | CENSARA_STUDY_2012
Overthrust&Wasatch Uplift | CBM DEWATERING PUMPS | 2310023000 | Coal Bed Methane NG / Dewatering Pump Engines | PM2.5 Filterable | PM2.5 Filterable | PM25-FIL | 0.034474 | G | HP-HR | EPA_2000c | 0 | UNCONTROLLED | UNCONTROLLED | 0 | CENSARA_STUDY_2012
Overthrust&Wasatch Uplift | CBM DEWATERING PUMPS | 2310023000 | Coal Bed Methane NG / Dewatering Pump Engines | PM2.5 Primary (Filt + Cond) | PM2.5 Primary (Filt + Cond) | PM25-PRI | 0.070435 | G | HP-HR | EPA_2000c | 0 | UNCONTROLLED | UNCONTROLLED | 0 | CENSARA_STUDY_2012
Overthrust&Wasatch Uplift | CBM DEWATERING PUMPS | 2310023000 | Coal Bed Methane NG / Dewatering Pump Engines | PM Condensible | PM Condensible | PM-CON | 0.035961 | G | HP-HR | EPA_2000c | 0 | UNCONTROLLED | UNCONTROLLED | 0 | CENSARA_STUDY_2012
Overthrust&Wasatch Uplift | CBM DEWATERING PUMPS | 2310023000 | Coal Bed Methane NG / Dewatering Pump Engines | Sulfur Dioxide | Sulfur Dioxide | SO2 | 0.0021337 | G | HP-HR | EPA_2000c | 0 | UNCONTROLLED | UNCONTROLLED | 0 | CENSARA_STUDY_2012
Overthrust&Wasatch Uplift | CBM DEWATERING PUMPS | 2310023000 | Coal Bed Methane NG / Dewatering Pump Engines | Volatile Organic Compounds | Volatile Organic Compounds | VOC | 0.10741 | G | HP-HR | EPA_2000c | 0 | UNCONTROLLED | UNCONTROLLED | 0 | CENSARA_STUDY_2012
Great Basin Province | CBM DEWATERING PUMPS | 2310023000 | Coal Bed Methane NG / Dewatering Pump Engines | Ethyl benzene | Ethyl benzene | 100414 | 8.9994e-05 | G | HP-HR | EPA_2000c | 0 | UNCONTROLLED | UNCONTROLLED | 0 | CENSARA_STUDY_2012
Great Basin Province | CBM DEWATERING PUMPS | 2310023000 | Coal Bed Methane NG / Dewatering Pump Engines | Styrene | Styrene | 100425 | 4.3182e-05 | G | HP-HR | EPA_2000c | 0 | UNCONTROLLED | UNCONTROLLED | 0 | CENSARA_STUDY_2012
Great Basin Province | CBM DEWATERING PUMPS | 2310023000 | Coal Bed Methane NG / Dewatering Pump Engines | Ethylene dibromide | Ethylene dibromide | 106934 | 7.7292e-05 | G | HP-HR | EPA_2000c | 0 | UNCONTROLLED | UNCONTROLLED | 0 | CENSARA_STUDY_2012
Great Basin Province | CBM DEWATERING PUMPS | 2310023000 | Coal Bed Methane NG / Dewatering Pump Engines | Butadiene, 1,3- | Butadiene, 1,3- | 106990 | 0.0024058 | G | HP-HR | EPA_2000c | 0 | UNCONTROLLED | UNCONTROLLED | 0 | CENSARA_STUDY_2012
Great Basin Province | CBM DEWATERING PUMPS | 2310023000 | Coal Bed Methane NG / Dewatering Pump Engines | Acrolein | Acrolein | 107028 | 0.0095435 | G | HP-HR | EPA_2000c | 0 | UNCONTROLLED | UNCONTROLLED | 0 | CENSARA_STUDY_2012
Great Basin Province | CBM DEWATERING PUMPS | 2310023000 | Coal Bed Methane NG / Dewatering Pump Engines | Toluene | Toluene | 108883 | 0.0020249 | G | HP-HR | EPA_2000c | 0 | UNCONTROLLED | UNCONTROLLED | 0 | CENSARA_STUDY_2012
Great Basin Province | CBM DEWATERING PUMPS | 2310023000 | Coal Bed Methane NG / Dewatering Pump Engines | Chlorobenzene | Chlorobenzene | 108907 | 4.681e-05 | G | HP-HR | EPA_2000c | 0 | UNCONTROLLED | UNCONTROLLED | 0 | CENSARA_STUDY_2012
Great Basin Province | CBM DEWATERING PUMPS | 2310023000 | Coal Bed Methane NG / Dewatering Pump Engines | Xylenes (Mixed Isomers) | Xylenes (Mixed Isomers) | 1330207 | 0.00070762 | G | HP-HR | EPA_2000c | 0 | UNCONTROLLED | UNCONTROLLED | 0 | CENSARA_STUDY_2012
Great Basin Province | CBM DEWATERING PUMPS | 2310023000 | Coal Bed Methane NG / Dewatering Pump Engines | Polycyclic Aromatic Hydrocarbons (PAH) | Polycyclic Aromatic Hydrocarbons (PAH) | 250 | 0.00051165 | G | HP-HR | EPA_2000c | 0 | UNCONTROLLED | UNCONTROLLED | 0 | CENSARA_STUDY_2012
Great Basin Province | CBM DEWATERING PUMPS | 2310023000 | Coal Bed Methane NG / Dewatering Pump Engines | Formaldehyde | Formaldehyde | 50000 | 0.07439 | G | HP-HR | EPA_2000c | 0 | UNCONTROLLED | UNCONTROLLED | 0 | CENSARA_STUDY_2012
Great Basin Province | CBM DEWATERING PUMPS | 2310023000 | Coal Bed Methane NG / Dewatering Pump Engines | Dichloropropene, 1,3- | Dichloropropene, 1,3- | 542756 | 4.6085e-05 | G | HP-HR | EPA_2000c | 0 | UNCONTROLLED | UNCONTROLLED | 0 | CENSARA_STUDY_2012
Great Basin Province | CBM DEWATERING PUMPS | 2310023000 | Coal Bed Methane NG / Dewatering Pump Engines | Methyl alcohol (Methanol) | Methyl alcohol (Methanol) | 67561 | 0.011104 | G | HP-HR | EPA_2000c | 0 | UNCONTROLLED | UNCONTROLLED | 0 | CENSARA_STUDY_2012
Great Basin Province | CBM DEWATERING PUMPS | 2310023000 | Coal Bed Methane NG / Dewatering Pump Engines | Chloroform | Chloroform | 67663 | 4.9713e-05 | G | HP-HR | EPA_2000c | 0 | UNCONTROLLED | UNCONTROLLED | 0 | CENSARA_STUDY_2012
Great Basin Province | CBM DEWATERING PUMPS | 2310023000 | Coal Bed Methane NG / Dewatering Pump Engines | Benzene | Benzene | 71432 | 0.0057335 | G | HP-HR | EPA_2000c | 0 | UNCONTROLLED | UNCONTROLLED | 0 | CENSARA_STUDY_2012
Great Basin Province | CBM DEWATERING PUMPS | 2310023000 | Coal Bed Methane NG / Dewatering Pump Engines | Vinyl chloride | Vinyl chloride | 75014 | 2.6054e-05 | G | HP-HR | EPA_2000c | 0 | UNCONTROLLED | UNCONTROLLED | 0 | CENSARA_STUDY_2012
Great Basin Province | CBM DEWATERING PUMPS | 2310023000 | Coal Bed Methane NG / Dewatering Pump Engines | Acetaldehyde | Acetaldehyde | 75070 | 0.010124 | G | HP-HR | EPA_2000c | 0 | UNCONTROLLED | UNCONTROLLED | 0 | CENSARA_STUDY_2012
Great Basin Province | CBM DEWATERING PUMPS | 2310023000 | Coal Bed Methane NG / Dewatering Pump Engines | Methylene chloride | Methylene chloride | 75092 | 0.0001495 | G | HP-HR | EPA_2000c | 0 | UNCONTROLLED | UNCONTROLLED | 0 | CENSARA_STUDY_2012
Great Basin Province | CBM DEWATERING PUMPS | 2310023000 | Coal Bed Methane NG / Dewatering Pump Engines | Dichloroethane, 1,1- | Dichloroethane, 1,1- | 75343 | 4.1005e-05 | G | HP-HR | EPA_2000c | 0 | UNCONTROLLED | UNCONTROLLED | 0 | CENSARA_STUDY_2012
Great Basin Province | CBM DEWATERING PUMPS | 2310023000 | Coal Bed Methane NG / Dewatering Pump Engines | Propylene dichloride | Propylene dichloride | 78875 | 4.7173e-05 | G | HP-HR | EPA_2014c | 0 | UNCONTROLLED | UNCONTROLLED | 0 | CENSARA_STUDY_2012
Great Basin Province | CBM DEWATERING PUMPS | 2310023000 | Coal Bed Methane NG / Dewatering Pump Engines | Trichloroethane, 1,1,2- | Trichloroethane, 1,1,2- | 79005 | 5.5519e-05 | G | HP-HR | EPA_2000c | 0 | UNCONTROLLED | UNCONTROLLED | 0 | CENSARA_STUDY_2012
Great Basin Province | CBM DEWATERING PUMPS | 2310023000 | Coal Bed Methane NG / Dewatering Pump Engines | Tetrachloroethane, 1,1,2,2- | Tetrachloroethane, 1,1,2,2- | 79345 | 9.1807e-05 | G | HP-HR | EPA_2000c | 0 | UNCONTROLLED | UNCONTROLLED | 0 | CENSARA_STUDY_2012
Great Basin Province | CBM DEWATERING PUMPS | 2310023000 | Coal Bed Methane NG / Dewatering Pump Engines | Naphthalene | Naphthalene | 91203 | 0.00035235 | G | HP-HR | EPA_2000c | 0 | UNCONTROLLED | UNCONTROLLED | 0 | CENSARA_STUDY_2012
Great Basin Province | CBM DEWATERING PUMPS | 2310023000 | Coal Bed Methane NG / Dewatering Pump Engines | Methane | Methane | CH4 | 0.83462 | G | HP-HR | EPA_2000c | 0 | UNCONTROLLED | UNCONTROLLED | 0 | CENSARA_STUDY_2012
Great Basin Province | CBM DEWATERING PUMPS | 2310023000 | Coal Bed Methane NG / Dewatering Pump Engines | Carbon Monoxide | Carbon Monoxide | CO | 12.7371 | G | HP-HR | EPA_2000c | 0 | UNCONTROLLED | UNCONTROLLED | 0 | CENSARA_STUDY_2012
Great Basin Province | CBM DEWATERING PUMPS | 2310023000 | Coal Bed Methane NG / Dewatering Pump Engines | Carbon Dioxide | Carbon Dioxide | CO2 | 399.168 | G | HP-HR | EPA_2000c | 0 | UNCONTROLLED | UNCONTROLLED | 0 | CENSARA_STUDY_2012
Great Basin Province | CBM DEWATERING PUMPS | 2310023000 | Coal Bed Methane NG / Dewatering Pump Engines | Nitrous Oxide | Nitrous Oxide | N2O | 0.00076 | G | HP-HR | API_2009a | 0 | UNCONTROLLED | UNCONTROLLED | 0 | CENSARA_STUDY_2012
Great Basin Province | CBM DEWATERING PUMPS | 2310023000 | Coal Bed Methane NG / Dewatering Pump Engines | Nitrogen Oxides | Nitrogen Oxides | NOX | 8.2374 | G | HP-HR | EPA_2000c | 0 | UNCONTROLLED | UNCONTROLLED | 0 | CENSARA_STUDY_2012
Great Basin Province | CBM DEWATERING PUMPS | 2310023000 | Coal Bed Methane NG / Dewatering Pump Engines | PM10 Filterable | PM10 Filterable | PM10-FIL | 0.034474 | G | HP-HR | EPA_2000c | 0 | UNCONTROLLED | UNCONTROLLED | 0 | CENSARA_STUDY_2012
Great Basin Province | CBM DEWATERING PUMPS | 2310023000 | Coal Bed Methane NG / Dewatering Pump Engines | PM10 Primary (Filt + Cond) | PM10 Primary (Filt + Cond) | PM10-PRI | 0.070435 | G | HP-HR | EPA_2000c | 0 | UNCONTROLLED | UNCONTROLLED | 0 | CENSARA_STUDY_2012
Great Basin Province | CBM DEWATERING PUMPS | 2310023000 | Coal Bed Methane NG / Dewatering Pump Engines | PM2.5 Filterable | PM2.5 Filterable | PM25-FIL | 0.034474 | G | HP-HR | EPA_2000c | 0 | UNCONTROLLED | UNCONTROLLED | 0 | CENSARA_STUDY_2012
Great Basin Province | CBM DEWATERING PUMPS | 2310023000 | Coal Bed Methane NG / Dewatering Pump Engines | PM2.5 Primary (Filt + Cond) | PM2.5 Primary (Filt + Cond) | PM25-PRI | 0.070435 | G | HP-HR | EPA_2000c | 0 | UNCONTROLLED | UNCONTROLLED | 0 | CENSARA_STUDY_2012
Great Basin Province | CBM DEWATERING PUMPS | 2310023000 | Coal Bed Methane NG / Dewatering Pump Engines | PM Condensible | PM Condensible | PM-CON | 0.035961 | G | HP-HR | EPA_2000c | 0 | UNCONTROLLED | UNCONTROLLED | 0 | CENSARA_STUDY_2012
Great Basin Province | CBM DEWATERING PUMPS | 2310023000 | Coal Bed Methane NG / Dewatering Pump Engines | Sulfur Dioxide | Sulfur Dioxide | SO2 | 0.0021337 | G | HP-HR | EPA_2000c | 0 | UNCONTROLLED | UNCONTROLLED | 0 | CENSARA_STUDY_2012
Great Basin Province | CBM DEWATERING PUMPS | 2310023000 | Coal Bed Methane NG / Dewatering Pump Engines | Volatile Organic Compounds | Volatile Organic Compounds | VOC | 0.10741 | G | HP-HR | EPA_2000c | 0 | UNCONTROLLED | UNCONTROLLED | 0 | CENSARA_STUDY_2012
Central Western Overthrust | CBM DEWATERING PUMPS | 2310023000 | Coal Bed Methane NG / Dewatering Pump Engines | Ethyl benzene | Ethyl benzene | 100414 | 8.9994e-05 | G | HP-HR | EPA_2000c | 0 | UNCONTROLLED | UNCONTROLLED | 0 | CENSARA_STUDY_2012
Central Western Overthrust | CBM DEWATERING PUMPS | 2310023000 | Coal Bed Methane NG / Dewatering Pump Engines | Styrene | Styrene | 100425 | 4.3182e-05 | G | HP-HR | EPA_2000c | 0 | UNCONTROLLED | UNCONTROLLED | 0 | CENSARA_STUDY_2012
Central Western Overthrust | CBM DEWATERING PUMPS | 2310023000 | Coal Bed Methane NG / Dewatering Pump Engines | Ethylene dibromide | Ethylene dibromide | 106934 | 7.7292e-05 | G | HP-HR | EPA_2000c | 0 | UNCONTROLLED | UNCONTROLLED | 0 | CENSARA_STUDY_2012
Central Western Overthrust | CBM DEWATERING PUMPS | 2310023000 | Coal Bed Methane NG / Dewatering Pump Engines | Butadiene, 1,3- | Butadiene, 1,3- | 106990 | 0.0024058 | G | HP-HR | EPA_2000c | 0 | UNCONTROLLED | UNCONTROLLED | 0 | CENSARA_STUDY_2012
Central Western Overthrust | CBM DEWATERING PUMPS | 2310023000 | Coal Bed Methane NG / Dewatering Pump Engines | Acrolein | Acrolein | 107028 | 0.0095435 | G | HP-HR | EPA_2000c | 0 | UNCONTROLLED | UNCONTROLLED | 0 | CENSARA_STUDY_2012
Central Western Overthrust | CBM DEWATERING PUMPS | 2310023000 | Coal Bed Methane NG / Dewatering Pump Engines | Toluene | Toluene | 108883 | 0.0020249 | G | HP-HR | EPA_2000c | 0 | UNCONTROLLED | UNCONTROLLED | 0 | CENSARA_STUDY_2012
Central Western Overthrust | CBM DEWATERING PUMPS | 2310023000 | Coal Bed Methane NG / Dewatering Pump Engines | Chlorobenzene | Chlorobenzene | 108907 | 4.681e-05 | G | HP-HR | EPA_2000c | 0 | UNCONTROLLED | UNCONTROLLED | 0 | CENSARA_STUDY_2012
Central Western Overthrust | CBM DEWATERING PUMPS | 2310023000 | Coal Bed Methane NG / Dewatering Pump Engines | Xylenes (Mixed Isomers) | Xylenes (Mixed Isomers) | 1330207 | 0.00070762 | G | HP-HR | EPA_2000c | 0 | UNCONTROLLED | UNCONTROLLED | 0 | CENSARA_STUDY_2012
Central Western Overthrust | CBM DEWATERING PUMPS | 2310023000 | Coal Bed Methane NG / Dewatering Pump Engines | Polycyclic Aromatic Hydrocarbons (PAH) | Polycyclic Aromatic Hydrocarbons (PAH) | 250 | 0.00051165 | G | HP-HR | EPA_2000c | 0 | UNCONTROLLED | UNCONTROLLED | 0 | CENSARA_STUDY_2012
Central Western Overthrust | CBM DEWATERING PUMPS | 2310023000 | Coal Bed Methane NG / Dewatering Pump Engines | Formaldehyde | Formaldehyde | 50000 | 0.07439 | G | HP-HR | EPA_2000c | 0 | UNCONTROLLED | UNCONTROLLED | 0 | CENSARA_STUDY_2012
Central Western Overthrust | CBM DEWATERING PUMPS | 2310023000 | Coal Bed Methane NG / Dewatering Pump Engines | Dichloropropene, 1,3- | Dichloropropene, 1,3- | 542756 | 4.6085e-05 | G | HP-HR | EPA_2000c | 0 | UNCONTROLLED | UNCONTROLLED | 0 | CENSARA_STUDY_2012
Central Western Overthrust | CBM DEWATERING PUMPS | 2310023000 | Coal Bed Methane NG / Dewatering Pump Engines | Methyl alcohol (Methanol) | Methyl alcohol (Methanol) | 67561 | 0.011104 | G | HP-HR | EPA_2000c | 0 | UNCONTROLLED | UNCONTROLLED | 0 | CENSARA_STUDY_2012
Central Western Overthrust | CBM DEWATERING PUMPS | 2310023000 | Coal Bed Methane NG / Dewatering Pump Engines | Chloroform | Chloroform | 67663 | 4.9713e-05 | G | HP-HR | EPA_2000c | 0 | UNCONTROLLED | UNCONTROLLED | 0 | CENSARA_STUDY_2012
Central Western Overthrust | CBM DEWATERING PUMPS | 2310023000 | Coal Bed Methane NG / Dewatering Pump Engines | Benzene | Benzene | 71432 | 0.0057335 | G | HP-HR | EPA_2000c | 0 | UNCONTROLLED | UNCONTROLLED | 0 | CENSARA_STUDY_2012
Central Western Overthrust | CBM DEWATERING PUMPS | 2310023000 | Coal Bed Methane NG / Dewatering Pump Engines | Vinyl chloride | Vinyl chloride | 75014 | 2.6054e-05 | G | HP-HR | EPA_2000c | 0 | UNCONTROLLED | UNCONTROLLED | 0 | CENSARA_STUDY_2012
Central Western Overthrust | CBM DEWATERING PUMPS | 2310023000 | Coal Bed Methane NG / Dewatering Pump Engines | Acetaldehyde | Acetaldehyde | 75070 | 0.010124 | G | HP-HR | EPA_2000c | 0 | UNCONTROLLED | UNCONTROLLED | 0 | CENSARA_STUDY_2012
Central Western Overthrust | CBM DEWATERING PUMPS | 2310023000 | Coal Bed Methane NG / Dewatering Pump Engines | Methylene chloride | Methylene chloride | 75092 | 0.0001495 | G | HP-HR | EPA_2000c | 0 | UNCONTROLLED | UNCONTROLLED | 0 | CENSARA_STUDY_2012
Central Western Overthrust | CBM DEWATERING PUMPS | 2310023000 | Coal Bed Methane NG / Dewatering Pump Engines | Dichloroethane, 1,1- | Dichloroethane, 1,1- | 75343 | 4.1005e-05 | G | HP-HR | EPA_2000c | 0 | UNCONTROLLED | UNCONTROLLED | 0 | CENSARA_STUDY_2012
Central Western Overthrust | CBM DEWATERING PUMPS | 2310023000 | Coal Bed Methane NG / Dewatering Pump Engines | Propylene dichloride | Propylene dichloride | 78875 | 4.7173e-05 | G | HP-HR | EPA_2014c | 0 | UNCONTROLLED | UNCONTROLLED | 0 | CENSARA_STUDY_2012
Central Western Overthrust | CBM DEWATERING PUMPS | 2310023000 | Coal Bed Methane NG / Dewatering Pump Engines | Trichloroethane, 1,1,2- | Trichloroethane, 1,1,2- | 79005 | 5.5519e-05 | G | HP-HR | EPA_2000c | 0 | UNCONTROLLED | UNCONTROLLED | 0 | CENSARA_STUDY_2012
Central Western Overthrust | CBM DEWATERING PUMPS | 2310023000 | Coal Bed Methane NG / Dewatering Pump Engines | Tetrachloroethane, 1,1,2,2- | Tetrachloroethane, 1,1,2,2- | 79345 | 9.1807e-05 | G | HP-HR | EPA_2000c | 0 | UNCONTROLLED | UNCONTROLLED | 0 | CENSARA_STUDY_2012
Central Western Overthrust | CBM DEWATERING PUMPS | 2310023000 | Coal Bed Methane NG / Dewatering Pump Engines | Naphthalene | Naphthalene | 91203 | 0.00035235 | G | HP-HR | EPA_2000c | 0 | UNCONTROLLED | UNCONTROLLED | 0 | CENSARA_STUDY_2012
Central Western Overthrust | CBM DEWATERING PUMPS | 2310023000 | Coal Bed Methane NG / Dewatering Pump Engines | Methane | Methane | CH4 | 0.83462 | G | HP-HR | EPA_2000c | 0 | UNCONTROLLED | UNCONTROLLED | 0 | CENSARA_STUDY_2012
Central Western Overthrust | CBM DEWATERING PUMPS | 2310023000 | Coal Bed Methane NG / Dewatering Pump Engines | Carbon Monoxide | Carbon Monoxide | CO | 12.7371 | G | HP-HR | EPA_2000c | 0 | UNCONTROLLED | UNCONTROLLED | 0 | CENSARA_STUDY_2012
Central Western Overthrust | CBM DEWATERING PUMPS | 2310023000 | Coal Bed Methane NG / Dewatering Pump Engines | Carbon Dioxide | Carbon Dioxide | CO2 | 399.168 | G | HP-HR | EPA_2000c | 0 | UNCONTROLLED | UNCONTROLLED | 0 | CENSARA_STUDY_2012
Central Western Overthrust | CBM DEWATERING PUMPS | 2310023000 | Coal Bed Methane NG / Dewatering Pump Engines | Nitrous Oxide | Nitrous Oxide | N2O | 0.00076 | G | HP-HR | API_2009a | 0 | UNCONTROLLED | UNCONTROLLED | 0 | CENSARA_STUDY_2012
Central Western Overthrust | CBM DEWATERING PUMPS | 2310023000 | Coal Bed Methane NG / Dewatering Pump Engines | Nitrogen Oxides | Nitrogen Oxides | NOX | 8.2374 | G | HP-HR | EPA_2000c | 0 | UNCONTROLLED | UNCONTROLLED | 0 | CENSARA_STUDY_2012
Central Western Overthrust | CBM DEWATERING PUMPS | 2310023000 | Coal Bed Methane NG / Dewatering Pump Engines | PM10 Filterable | PM10 Filterable | PM10-FIL | 0.034474 | G | HP-HR | EPA_2000c | 0 | UNCONTROLLED | UNCONTROLLED | 0 | CENSARA_STUDY_2012
Central Western Overthrust | CBM DEWATERING PUMPS | 2310023000 | Coal Bed Methane NG / Dewatering Pump Engines | PM10 Primary (Filt + Cond) | PM10 Primary (Filt + Cond) | PM10-PRI | 0.070435 | G | HP-HR | EPA_2000c | 0 | UNCONTROLLED | UNCONTROLLED | 0 | CENSARA_STUDY_2012
Central Western Overthrust | CBM DEWATERING PUMPS | 2310023000 | Coal Bed Methane NG / Dewatering Pump Engines | PM2.5 Filterable | PM2.5 Filterable | PM25-FIL | 0.034474 | G | HP-HR | EPA_2000c | 0 | UNCONTROLLED | UNCONTROLLED | 0 | CENSARA_STUDY_2012
Central Western Overthrust | CBM DEWATERING PUMPS | 2310023000 | Coal Bed Methane NG / Dewatering Pump Engines | PM2.5 Primary (Filt + Cond) | PM2.5 Primary (Filt + Cond) | PM25-PRI | 0.070435 | G | HP-HR | EPA_2000c | 0 | UNCONTROLLED | UNCONTROLLED | 0 | CENSARA_STUDY_2012
Central Western Overthrust | CBM DEWATERING PUMPS | 2310023000 | Coal Bed Methane NG / Dewatering Pump Engines | PM Condensible | PM Condensible | PM-CON | 0.035961 | G | HP-HR | EPA_2000c | 0 | UNCONTROLLED | UNCONTROLLED | 0 | CENSARA_STUDY_2012
Central Western Overthrust | CBM DEWATERING PUMPS | 2310023000 | Coal Bed Methane NG / Dewatering Pump Engines | Sulfur Dioxide | Sulfur Dioxide | SO2 | 0.0021337 | G | HP-HR | EPA_2000c | 0 | UNCONTROLLED | UNCONTROLLED | 0 | CENSARA_STUDY_2012
Central Western Overthrust | CBM DEWATERING PUMPS | 2310023000 | Coal Bed Methane NG / Dewatering Pump Engines | Volatile Organic Compounds | Volatile Organic Compounds | VOC | 0.10741 | G | HP-HR | EPA_2000c | 0 | UNCONTROLLED | UNCONTROLLED | 0 | CENSARA_STUDY_2012

## Condensate Tanks
BASIN | SOURCE_CATEGORY | SCC | SCC_SHORTENED | POLLUTANT_CATEGORY_NAME | POLLUTANT_DESCRIPTION | POLLUTANT_CODE | EMISSION_FACTOR_NUMERATOR | EMISSION_FACTOR_UNIT_NUMERATOR | EMISSION_FACTOR_UNIT_DENOMINATOR | SOURCE | CONTROL_FLAG | CONTROL_STATUS | CONTROL_DEVICE | CONTROL_EFFICIENCY_PCT | CONTROL_REFERENCE
Uinta Basin | CONDENSATE TANKS | 2310021010 | On-Shore Gas Production /Storage Tanks: Condensate | Ethyl Benzene | Ethyl Benzene | 100414 | 0 | LB | MMBTU | NONE_POLLUTANT_CALCULATED_USING_RATIOS | 0 | UNCONTROLLED | FLARE and/or VRU | 0 | CENSARA_STUDY_2012
Uinta Basin | CONDENSATE TANKS | 2310021010 | On-Shore Gas Production /Storage Tanks: Condensate | Toluene | Toluene | 108883 | 0 | LB | MMBTU | NONE_POLLUTANT_CALCULATED_USING_RATIOS | 0 | UNCONTROLLED | FLARE and/or VRU | 0 | CENSARA_STUDY_2012
Uinta Basin | CONDENSATE TANKS | 2310021010 | On-Shore Gas Production /Storage Tanks: Condensate | Xylenes (Mixed Isomers) | Xylenes (Mixed Isomers) | 1330207 | 0 | LB | MMBTU | NONE_POLLUTANT_CALCULATED_USING_RATIOS | 0 | UNCONTROLLED | FLARE and/or VRU | 0 | CENSARA_STUDY_2012
Uinta Basin | CONDENSATE TANKS | 2310021010 | On-Shore Gas Production /Storage Tanks: Condensate | Formaldehyde | Formaldehyde | 50000 | 0.08302 | LB | MMBTU | EPA_2017a | 1 | CONTROLLED | FLARE and/or VRU | 0 | CENSARA_STUDY_2012
Uinta Basin | CONDENSATE TANKS | 2310021010 | On-Shore Gas Production /Storage Tanks: Condensate | Benzene | Benzene | 71432 | 0 | LB | MMBTU | NONE_POLLUTANT_CALCULATED_USING_RATIOS | 1 | CONTROLLED | FLARE and/or VRU | 0 | CENSARA_STUDY_2012
Uinta Basin | CONDENSATE TANKS | 2310021010 | On-Shore Gas Production /Storage Tanks: Condensate | Hydrogen Sulfide | Hydrogen Sulfide | 7783064 | 0 | LB | MMBTU | NONE_POLLUTANT_CALCULATED_USING_RATIOS | 0 | UNCONTROLLED | FLARE and/or VRU | 0 | CENSARA_STUDY_2012
Uinta Basin | CONDENSATE TANKS | 2310021010 | On-Shore Gas Production /Storage Tanks: Condensate | Methane | Methane | CH4 | 0.04 | LB | MMBTU | EPA_2014b | 1 | CONTROLLED | FLARE and/or VRU | 0 | CENSARA_STUDY_2012
Uinta Basin | CONDENSATE TANKS | 2310021010 | On-Shore Gas Production /Storage Tanks: Condensate | Carbon Monoxide | Carbon Monoxide | CO | 0.31 | LB | MMBTU | EPA_2018b | 1 | CONTROLLED | FLARE and/or VRU | 0 | CENSARA_STUDY_2012
Uinta Basin | CONDENSATE TANKS | 2310021010 | On-Shore Gas Production /Storage Tanks: Condensate | Carbon Dioxide | Carbon Dioxide | CO2 | 102 | LB | MMBTU | CENRAP_2008 | 1 | CONTROLLED | FLARE and/or VRU | 0 | CENSARA_STUDY_2012
Uinta Basin | CONDENSATE TANKS | 2310021010 | On-Shore Gas Production /Storage Tanks: Condensate | Nitrous Oxide | Nitrous Oxide | N2O | 1.44 | LB | MMSCF | API_2009b | 1 | CONTROLLED | FLARE and/or VRU | 0 | CENSARA_STUDY_2012
Uinta Basin | CONDENSATE TANKS | 2310021010 | On-Shore Gas Production /Storage Tanks: Condensate | Nitrogen Oxides | Nitrogen Oxides | NOX | 0.07 | LB | MMBTU | EPA_1991 | 1 | CONTROLLED | FLARE and/or VRU | 0 | CENSARA_STUDY_2012
Uinta Basin | CONDENSATE TANKS | 2310021010 | On-Shore Gas Production /Storage Tanks: Condensate | Sulfur Dioxide | Sulfur Dioxide | SO2 | 0 | LB | MMBTU | NONE_POLLUTANT_CALCULATED_USING_RATIOS | 0 | UNCONTROLLED | FLARE and/or VRU | 0 | CENSARA_STUDY_2012
Uinta Basin | CONDENSATE TANKS | 2310021010 | On-Shore Gas Production /Storage Tanks: Condensate | Volatile Organic Compounds | Volatile Organic Compounds | VOC | 0.66 | LB | MMBTU | EPA_2017a | 1 | CONTROLLED | FLARE and/or VRU | 0 | CENSARA_STUDY_2012
Uinta Basin | CONDENSATE TANKS | 2310023010 | On-Shore CBM Production /Storage Tanks: Condensate | Ethyl Benzene | Ethyl Benzene | 100414 | 0 | LB | MMBTU | NONE_POLLUTANT_CALCULATED_USING_RATIOS | 0 | UNCONTROLLED | FLARE and/or VRU | 0 | CENSARA_STUDY_2012
Uinta Basin | CONDENSATE TANKS | 2310023010 | On-Shore CBM Production /Storage Tanks: Condensate | Toluene | Toluene | 108883 | 0 | LB | MMBTU | NONE_POLLUTANT_CALCULATED_USING_RATIOS | 0 | UNCONTROLLED | FLARE and/or VRU | 0 | CENSARA_STUDY_2012
Uinta Basin | CONDENSATE TANKS | 2310023010 | On-Shore CBM Production /Storage Tanks: Condensate | Xylenes (Mixed Isomers) | Xylenes (Mixed Isomers) | 1330207 | 0 | LB | MMBTU | NONE_POLLUTANT_CALCULATED_USING_RATIOS | 0 | UNCONTROLLED | FLARE and/or VRU | 0 | CENSARA_STUDY_2012
Uinta Basin | CONDENSATE TANKS | 2310023010 | On-Shore CBM Production /Storage Tanks: Condensate | Formaldehyde | Formaldehyde | 50000 | 0.08302 | LB | MMBTU | EPA_2017a | 1 | CONTROLLED | FLARE and/or VRU | 0 | CENSARA_STUDY_2012
Uinta Basin | CONDENSATE TANKS | 2310023010 | On-Shore CBM Production /Storage Tanks: Condensate | Benzene | Benzene | 71432 | 0 | LB | MMBTU | NONE_POLLUTANT_CALCULATED_USING_RATIOS | 1 | CONTROLLED | FLARE and/or VRU | 0 | CENSARA_STUDY_2012
Uinta Basin | CONDENSATE TANKS | 2310023010 | On-Shore CBM Production /Storage Tanks: Condensate | Hydrogen Sulfide | Hydrogen Sulfide | 7783064 | 0 | LB | MMBTU | NONE_POLLUTANT_CALCULATED_USING_RATIOS | 0 | UNCONTROLLED | FLARE and/or VRU | 0 | CENSARA_STUDY_2012
Uinta Basin | CONDENSATE TANKS | 2310023010 | On-Shore CBM Production /Storage Tanks: Condensate | Methane | Methane | CH4 | 0.04 | LB | MMBTU | EPA_2014b | 1 | CONTROLLED | FLARE and/or VRU | 0 | CENSARA_STUDY_2012
Uinta Basin | CONDENSATE TANKS | 2310023010 | On-Shore CBM Production /Storage Tanks: Condensate | Carbon Monoxide | Carbon Monoxide | CO | 0.31 | LB | MMBTU | EPA_2018b | 1 | CONTROLLED | FLARE and/or VRU | 0 | CENSARA_STUDY_2012
Uinta Basin | CONDENSATE TANKS | 2310023010 | On-Shore CBM Production /Storage Tanks: Condensate | Carbon Dioxide | Carbon Dioxide | CO2 | 102 | LB | MMBTU | CENRAP_2008 | 1 | CONTROLLED | FLARE and/or VRU | 0 | CENSARA_STUDY_2012
Uinta Basin | CONDENSATE TANKS | 2310023010 | On-Shore CBM Production /Storage Tanks: Condensate | Nitrous Oxide | Nitrous Oxide | N2O | 1.44 | LB | MMSCF | API_2009b | 1 | CONTROLLED | FLARE and/or VRU | 0 | CENSARA_STUDY_2012
Uinta Basin | CONDENSATE TANKS | 2310023010 | On-Shore CBM Production /Storage Tanks: Condensate | Nitrogen Oxides | Nitrogen Oxides | NOX | 0.07 | LB | MMBTU | EPA_1991 | 1 | CONTROLLED | FLARE and/or VRU | 0 | CENSARA_STUDY_2012
Uinta Basin | CONDENSATE TANKS | 2310023010 | On-Shore CBM Production /Storage Tanks: Condensate | Sulfur Dioxide | Sulfur Dioxide | SO2 | 0 | LB | MMBTU | NONE_POLLUTANT_CALCULATED_USING_RATIOS | 0 | UNCONTROLLED | FLARE and/or VRU | 0 | CENSARA_STUDY_2012
Uinta Basin | CONDENSATE TANKS | 2310023010 | On-Shore CBM Production /Storage Tanks: Condensate | Volatile Organic Compounds | Volatile Organic Compounds | VOC | 0.66 | LB | MMBTU | EPA_2017a | 1 | CONTROLLED | FLARE and/or VRU | 0 | CENSARA_STUDY_2012
South Western Overthrust | CONDENSATE TANKS | 2310021010 | On-Shore Gas Production /Storage Tanks: Condensate | Ethyl Benzene | Ethyl Benzene | 100414 | 0 | LB | MMBTU | NONE_POLLUTANT_CALCULATED_USING_RATIOS | 0 | UNCONTROLLED | FLARE and/or VRU | 0 | CENSARA_STUDY_2012
South Western Overthrust | CONDENSATE TANKS | 2310021010 | On-Shore Gas Production /Storage Tanks: Condensate | Toluene | Toluene | 108883 | 0 | LB | MMBTU | NONE_POLLUTANT_CALCULATED_USING_RATIOS | 0 | UNCONTROLLED | FLARE and/or VRU | 0 | CENSARA_STUDY_2012
South Western Overthrust | CONDENSATE TANKS | 2310021010 | On-Shore Gas Production /Storage Tanks: Condensate | Xylenes (Mixed Isomers) | Xylenes (Mixed Isomers) | 1330207 | 0 | LB | MMBTU | NONE_POLLUTANT_CALCULATED_USING_RATIOS | 0 | UNCONTROLLED | FLARE and/or VRU | 0 | CENSARA_STUDY_2012
South Western Overthrust | CONDENSATE TANKS | 2310021010 | On-Shore Gas Production /Storage Tanks: Condensate | Formaldehyde | Formaldehyde | 50000 | 0.08302 | LB | MMBTU | EPA_2017a | 1 | CONTROLLED | FLARE and/or VRU | 0 | CENSARA_STUDY_2012
South Western Overthrust | CONDENSATE TANKS | 2310021010 | On-Shore Gas Production /Storage Tanks: Condensate | Benzene | Benzene | 71432 | 0 | LB | MMBTU | NONE_POLLUTANT_CALCULATED_USING_RATIOS | 1 | CONTROLLED | FLARE and/or VRU | 0 | CENSARA_STUDY_2012
South Western Overthrust | CONDENSATE TANKS | 2310021010 | On-Shore Gas Production /Storage Tanks: Condensate | Hydrogen Sulfide | Hydrogen Sulfide | 7783064 | 0 | LB | MMBTU | NONE_POLLUTANT_CALCULATED_USING_RATIOS | 0 | UNCONTROLLED | FLARE and/or VRU | 0 | CENSARA_STUDY_2012
South Western Overthrust | CONDENSATE TANKS | 2310021010 | On-Shore Gas Production /Storage Tanks: Condensate | Methane | Methane | CH4 | 0.04 | LB | MMBTU | EPA_2014b | 1 | CONTROLLED | FLARE and/or VRU | 0 | CENSARA_STUDY_2012
South Western Overthrust | CONDENSATE TANKS | 2310021010 | On-Shore Gas Production /Storage Tanks: Condensate | Carbon Monoxide | Carbon Monoxide | CO | 0.31 | LB | MMBTU | EPA_2018b | 1 | CONTROLLED | FLARE and/or VRU | 0 | CENSARA_STUDY_2012
South Western Overthrust | CONDENSATE TANKS | 2310021010 | On-Shore Gas Production /Storage Tanks: Condensate | Carbon Dioxide | Carbon Dioxide | CO2 | 102 | LB | MMBTU | CENRAP_2008 | 1 | CONTROLLED | FLARE and/or VRU | 0 | CENSARA_STUDY_2012
South Western Overthrust | CONDENSATE TANKS | 2310021010 | On-Shore Gas Production /Storage Tanks: Condensate | Nitrous Oxide | Nitrous Oxide | N2O | 1.44 | LB | MMSCF | API_2009b | 1 | CONTROLLED | FLARE and/or VRU | 0 | CENSARA_STUDY_2012
South Western Overthrust | CONDENSATE TANKS | 2310021010 | On-Shore Gas Production /Storage Tanks: Condensate | Nitrogen Oxides | Nitrogen Oxides | NOX | 0.07 | LB | MMBTU | EPA_1991 | 1 | CONTROLLED | FLARE and/or VRU | 0 | CENSARA_STUDY_2012
South Western Overthrust | CONDENSATE TANKS | 2310021010 | On-Shore Gas Production /Storage Tanks: Condensate | Sulfur Dioxide | Sulfur Dioxide | SO2 | 0 | LB | MMBTU | NONE_POLLUTANT_CALCULATED_USING_RATIOS | 0 | UNCONTROLLED | FLARE and/or VRU | 0 | CENSARA_STUDY_2012
South Western Overthrust | CONDENSATE TANKS | 2310021010 | On-Shore Gas Production /Storage Tanks: Condensate | Volatile Organic Compounds | Volatile Organic Compounds | VOC | 0.66 | LB | MMBTU | EPA_2017a | 1 | CONTROLLED | FLARE and/or VRU | 0 | CENSARA_STUDY_2012
South Western Overthrust | CONDENSATE TANKS | 2310023010 | On-Shore CBM Production /Storage Tanks: Condensate | Ethyl Benzene | Ethyl Benzene | 100414 | 0 | LB | MMBTU | NONE_POLLUTANT_CALCULATED_USING_RATIOS | 0 | UNCONTROLLED | FLARE and/or VRU | 0 | CENSARA_STUDY_2012
South Western Overthrust | CONDENSATE TANKS | 2310023010 | On-Shore CBM Production /Storage Tanks: Condensate | Toluene | Toluene | 108883 | 0 | LB | MMBTU | NONE_POLLUTANT_CALCULATED_USING_RATIOS | 0 | UNCONTROLLED | FLARE and/or VRU | 0 | CENSARA_STUDY_2012
South Western Overthrust | CONDENSATE TANKS | 2310023010 | On-Shore CBM Production /Storage Tanks: Condensate | Xylenes (Mixed Isomers) | Xylenes (Mixed Isomers) | 1330207 | 0 | LB | MMBTU | NONE_POLLUTANT_CALCULATED_USING_RATIOS | 0 | UNCONTROLLED | FLARE and/or VRU | 0 | CENSARA_STUDY_2012
South Western Overthrust | CONDENSATE TANKS | 2310023010 | On-Shore CBM Production /Storage Tanks: Condensate | Formaldehyde | Formaldehyde | 50000 | 0.08302 | LB | MMBTU | EPA_2017a | 1 | CONTROLLED | FLARE and/or VRU | 0 | CENSARA_STUDY_2012
South Western Overthrust | CONDENSATE TANKS | 2310023010 | On-Shore CBM Production /Storage Tanks: Condensate | Benzene | Benzene | 71432 | 0 | LB | MMBTU | NONE_POLLUTANT_CALCULATED_USING_RATIOS | 1 | CONTROLLED | FLARE and/or VRU | 0 | CENSARA_STUDY_2012
South Western Overthrust | CONDENSATE TANKS | 2310023010 | On-Shore CBM Production /Storage Tanks: Condensate | Hydrogen Sulfide | Hydrogen Sulfide | 7783064 | 0 | LB | MMBTU | NONE_POLLUTANT_CALCULATED_USING_RATIOS | 0 | UNCONTROLLED | FLARE and/or VRU | 0 | CENSARA_STUDY_2012
South Western Overthrust | CONDENSATE TANKS | 2310023010 | On-Shore CBM Production /Storage Tanks: Condensate | Methane | Methane | CH4 | 0.04 | LB | MMBTU | EPA_2014b | 1 | CONTROLLED | FLARE and/or VRU | 0 | CENSARA_STUDY_2012
South Western Overthrust | CONDENSATE TANKS | 2310023010 | On-Shore CBM Production /Storage Tanks: Condensate | Carbon Monoxide | Carbon Monoxide | CO | 0.31 | LB | MMBTU | EPA_2018b | 1 | CONTROLLED | FLARE and/or VRU | 0 | CENSARA_STUDY_2012
South Western Overthrust | CONDENSATE TANKS | 2310023010 | On-Shore CBM Production /Storage Tanks: Condensate | Carbon Dioxide | Carbon Dioxide | CO2 | 102 | LB | MMBTU | CENRAP_2008 | 1 | CONTROLLED | FLARE and/or VRU | 0 | CENSARA_STUDY_2012
South Western Overthrust | CONDENSATE TANKS | 2310023010 | On-Shore CBM Production /Storage Tanks: Condensate | Nitrous Oxide | Nitrous Oxide | N2O | 1.44 | LB | MMSCF | API_2009b | 1 | CONTROLLED | FLARE and/or VRU | 0 | CENSARA_STUDY_2012
South Western Overthrust | CONDENSATE TANKS | 2310023010 | On-Shore CBM Production /Storage Tanks: Condensate | Nitrogen Oxides | Nitrogen Oxides | NOX | 0.07 | LB | MMBTU | EPA_1991 | 1 | CONTROLLED | FLARE and/or VRU | 0 | CENSARA_STUDY_2012
South Western Overthrust | CONDENSATE TANKS | 2310023010 | On-Shore CBM Production /Storage Tanks: Condensate | Sulfur Dioxide | Sulfur Dioxide | SO2 | 0 | LB | MMBTU | NONE_POLLUTANT_CALCULATED_USING_RATIOS | 0 | UNCONTROLLED | FLARE and/or VRU | 0 | CENSARA_STUDY_2012
South Western Overthrust | CONDENSATE TANKS | 2310023010 | On-Shore CBM Production /Storage Tanks: Condensate | Volatile Organic Compounds | Volatile Organic Compounds | VOC | 0.66 | LB | MMBTU | EPA_2017a | 1 | CONTROLLED | FLARE and/or VRU | 0 | CENSARA_STUDY_2012
Plateau Sedimentary Prov | CONDENSATE TANKS | 2310021010 | On-Shore Gas Production /Storage Tanks: Condensate | Ethyl Benzene | Ethyl Benzene | 100414 | 0 | LB | MMBTU | NONE_POLLUTANT_CALCULATED_USING_RATIOS | 0 | UNCONTROLLED | FLARE and/or VRU | 0 | CENSARA_STUDY_2012
Plateau Sedimentary Prov | CONDENSATE TANKS | 2310021010 | On-Shore Gas Production /Storage Tanks: Condensate | Toluene | Toluene | 108883 | 0 | LB | MMBTU | NONE_POLLUTANT_CALCULATED_USING_RATIOS | 0 | UNCONTROLLED | FLARE and/or VRU | 0 | CENSARA_STUDY_2012
Plateau Sedimentary Prov | CONDENSATE TANKS | 2310021010 | On-Shore Gas Production /Storage Tanks: Condensate | Xylenes (Mixed Isomers) | Xylenes (Mixed Isomers) | 1330207 | 0 | LB | MMBTU | NONE_POLLUTANT_CALCULATED_USING_RATIOS | 0 | UNCONTROLLED | FLARE and/or VRU | 0 | CENSARA_STUDY_2012
Plateau Sedimentary Prov | CONDENSATE TANKS | 2310021010 | On-Shore Gas Production /Storage Tanks: Condensate | Formaldehyde | Formaldehyde | 50000 | 0.08302 | LB | MMBTU | EPA_2017a | 1 | CONTROLLED | FLARE and/or VRU | 0 | CENSARA_STUDY_2012
Plateau Sedimentary Prov | CONDENSATE TANKS | 2310021010 | On-Shore Gas Production /Storage Tanks: Condensate | Benzene | Benzene | 71432 | 0 | LB | MMBTU | NONE_POLLUTANT_CALCULATED_USING_RATIOS | 1 | CONTROLLED | FLARE and/or VRU | 0 | CENSARA_STUDY_2012
Plateau Sedimentary Prov | CONDENSATE TANKS | 2310021010 | On-Shore Gas Production /Storage Tanks: Condensate | Hydrogen Sulfide | Hydrogen Sulfide | 7783064 | 0 | LB | MMBTU | NONE_POLLUTANT_CALCULATED_USING_RATIOS | 0 | UNCONTROLLED | FLARE and/or VRU | 0 | CENSARA_STUDY_2012
Plateau Sedimentary Prov | CONDENSATE TANKS | 2310021010 | On-Shore Gas Production /Storage Tanks: Condensate | Methane | Methane | CH4 | 0.04 | LB | MMBTU | EPA_2014b | 1 | CONTROLLED | FLARE and/or VRU | 0 | CENSARA_STUDY_2012
Plateau Sedimentary Prov | CONDENSATE TANKS | 2310021010 | On-Shore Gas Production /Storage Tanks: Condensate | Carbon Monoxide | Carbon Monoxide | CO | 0.31 | LB | MMBTU | EPA_2018b | 1 | CONTROLLED | FLARE and/or VRU | 0 | CENSARA_STUDY_2012
Plateau Sedimentary Prov | CONDENSATE TANKS | 2310021010 | On-Shore Gas Production /Storage Tanks: Condensate | Carbon Dioxide | Carbon Dioxide | CO2 | 102 | LB | MMBTU | CENRAP_2008 | 1 | CONTROLLED | FLARE and/or VRU | 0 | CENSARA_STUDY_2012
Plateau Sedimentary Prov | CONDENSATE TANKS | 2310021010 | On-Shore Gas Production /Storage Tanks: Condensate | Nitrous Oxide | Nitrous Oxide | N2O | 1.44 | LB | MMSCF | API_2009b | 1 | CONTROLLED | FLARE and/or VRU | 0 | CENSARA_STUDY_2012
Plateau Sedimentary Prov | CONDENSATE TANKS | 2310021010 | On-Shore Gas Production /Storage Tanks: Condensate | Nitrogen Oxides | Nitrogen Oxides | NOX | 0.07 | LB | MMBTU | EPA_1991 | 1 | CONTROLLED | FLARE and/or VRU | 0 | CENSARA_STUDY_2012
Plateau Sedimentary Prov | CONDENSATE TANKS | 2310021010 | On-Shore Gas Production /Storage Tanks: Condensate | Sulfur Dioxide | Sulfur Dioxide | SO2 | 0 | LB | MMBTU | NONE_POLLUTANT_CALCULATED_USING_RATIOS | 0 | UNCONTROLLED | FLARE and/or VRU | 0 | CENSARA_STUDY_2012
Plateau Sedimentary Prov | CONDENSATE TANKS | 2310021010 | On-Shore Gas Production /Storage Tanks: Condensate | Volatile Organic Compounds | Volatile Organic Compounds | VOC | 0.66 | LB | MMBTU | EPA_2017a | 1 | CONTROLLED | FLARE and/or VRU | 0 | CENSARA_STUDY_2012
Plateau Sedimentary Prov | CONDENSATE TANKS | 2310023010 | On-Shore CBM Production /Storage Tanks: Condensate | Ethyl Benzene | Ethyl Benzene | 100414 | 0 | LB | MMBTU | NONE_POLLUTANT_CALCULATED_USING_RATIOS | 0 | UNCONTROLLED | FLARE and/or VRU | 0 | CENSARA_STUDY_2012
Plateau Sedimentary Prov | CONDENSATE TANKS | 2310023010 | On-Shore CBM Production /Storage Tanks: Condensate | Toluene | Toluene | 108883 | 0 | LB | MMBTU | NONE_POLLUTANT_CALCULATED_USING_RATIOS | 0 | UNCONTROLLED | FLARE and/or VRU | 0 | CENSARA_STUDY_2012
Plateau Sedimentary Prov | CONDENSATE TANKS | 2310023010 | On-Shore CBM Production /Storage Tanks: Condensate | Xylenes (Mixed Isomers) | Xylenes (Mixed Isomers) | 1330207 | 0 | LB | MMBTU | NONE_POLLUTANT_CALCULATED_USING_RATIOS | 0 | UNCONTROLLED | FLARE and/or VRU | 0 | CENSARA_STUDY_2012
Plateau Sedimentary Prov | CONDENSATE TANKS | 2310023010 | On-Shore CBM Production /Storage Tanks: Condensate | Formaldehyde | Formaldehyde | 50000 | 0.08302 | LB | MMBTU | EPA_2017a | 1 | CONTROLLED | FLARE and/or VRU | 0 | CENSARA_STUDY_2012
Plateau Sedimentary Prov | CONDENSATE TANKS | 2310023010 | On-Shore CBM Production /Storage Tanks: Condensate | Benzene | Benzene | 71432 | 0 | LB | MMBTU | NONE_POLLUTANT_CALCULATED_USING_RATIOS | 1 | CONTROLLED | FLARE and/or VRU | 0 | CENSARA_STUDY_2012
Plateau Sedimentary Prov | CONDENSATE TANKS | 2310023010 | On-Shore CBM Production /Storage Tanks: Condensate | Hydrogen Sulfide | Hydrogen Sulfide | 7783064 | 0 | LB | MMBTU | NONE_POLLUTANT_CALCULATED_USING_RATIOS | 0 | UNCONTROLLED | FLARE and/or VRU | 0 | CENSARA_STUDY_2012
Plateau Sedimentary Prov | CONDENSATE TANKS | 2310023010 | On-Shore CBM Production /Storage Tanks: Condensate | Methane | Methane | CH4 | 0.04 | LB | MMBTU | EPA_2014b | 1 | CONTROLLED | FLARE and/or VRU | 0 | CENSARA_STUDY_2012
Plateau Sedimentary Prov | CONDENSATE TANKS | 2310023010 | On-Shore CBM Production /Storage Tanks: Condensate | Carbon Monoxide | Carbon Monoxide | CO | 0.31 | LB | MMBTU | EPA_2018b | 1 | CONTROLLED | FLARE and/or VRU | 0 | CENSARA_STUDY_2012
Plateau Sedimentary Prov | CONDENSATE TANKS | 2310023010 | On-Shore CBM Production /Storage Tanks: Condensate | Carbon Dioxide | Carbon Dioxide | CO2 | 102 | LB | MMBTU | CENRAP_2008 | 1 | CONTROLLED | FLARE and/or VRU | 0 | CENSARA_STUDY_2012
Plateau Sedimentary Prov | CONDENSATE TANKS | 2310023010 | On-Shore CBM Production /Storage Tanks: Condensate | Nitrous Oxide | Nitrous Oxide | N2O | 1.44 | LB | MMSCF | API_2009b | 1 | CONTROLLED | FLARE and/or VRU | 0 | CENSARA_STUDY_2012
Plateau Sedimentary Prov | CONDENSATE TANKS | 2310023010 | On-Shore CBM Production /Storage Tanks: Condensate | Nitrogen Oxides | Nitrogen Oxides | NOX | 0.07 | LB | MMBTU | EPA_1991 | 1 | CONTROLLED | FLARE and/or VRU | 0 | CENSARA_STUDY_2012
Plateau Sedimentary Prov | CONDENSATE TANKS | 2310023010 | On-Shore CBM Production /Storage Tanks: Condensate | Sulfur Dioxide | Sulfur Dioxide | SO2 | 0 | LB | MMBTU | NONE_POLLUTANT_CALCULATED_USING_RATIOS | 0 | UNCONTROLLED | FLARE and/or VRU | 0 | CENSARA_STUDY_2012
Plateau Sedimentary Prov | CONDENSATE TANKS | 2310023010 | On-Shore CBM Production /Storage Tanks: Condensate | Volatile Organic Compounds | Volatile Organic Compounds | VOC | 0.66 | LB | MMBTU | EPA_2017a | 1 | CONTROLLED | FLARE and/or VRU | 0 | CENSARA_STUDY_2012
Paradox Basin | CONDENSATE TANKS | 2310021010 | On-Shore Gas Production /Storage Tanks: Condensate | Ethyl Benzene | Ethyl Benzene | 100414 | 0 | LB | MMBTU | NONE_POLLUTANT_CALCULATED_USING_RATIOS | 0 | UNCONTROLLED | FLARE and/or VRU | 0 | CENSARA_STUDY_2012
Paradox Basin | CONDENSATE TANKS | 2310021010 | On-Shore Gas Production /Storage Tanks: Condensate | Toluene | Toluene | 108883 | 0 | LB | MMBTU | NONE_POLLUTANT_CALCULATED_USING_RATIOS | 0 | UNCONTROLLED | FLARE and/or VRU | 0 | CENSARA_STUDY_2012
Paradox Basin | CONDENSATE TANKS | 2310021010 | On-Shore Gas Production /Storage Tanks: Condensate | Xylenes (Mixed Isomers) | Xylenes (Mixed Isomers) | 1330207 | 0 | LB | MMBTU | NONE_POLLUTANT_CALCULATED_USING_RATIOS | 0 | UNCONTROLLED | FLARE and/or VRU | 0 | CENSARA_STUDY_2012
Paradox Basin | CONDENSATE TANKS | 2310021010 | On-Shore Gas Production /Storage Tanks: Condensate | Formaldehyde | Formaldehyde | 50000 | 0.08302 | LB | MMBTU | EPA_2017a | 1 | CONTROLLED | FLARE and/or VRU | 0 | CENSARA_STUDY_2012
Paradox Basin | CONDENSATE TANKS | 2310021010 | On-Shore Gas Production /Storage Tanks: Condensate | Benzene | Benzene | 71432 | 0 | LB | MMBTU | NONE_POLLUTANT_CALCULATED_USING_RATIOS | 1 | CONTROLLED | FLARE and/or VRU | 0 | CENSARA_STUDY_2012
Paradox Basin | CONDENSATE TANKS | 2310021010 | On-Shore Gas Production /Storage Tanks: Condensate | Hydrogen Sulfide | Hydrogen Sulfide | 7783064 | 0 | LB | MMBTU | NONE_POLLUTANT_CALCULATED_USING_RATIOS | 0 | UNCONTROLLED | FLARE and/or VRU | 0 | CENSARA_STUDY_2012
Paradox Basin | CONDENSATE TANKS | 2310021010 | On-Shore Gas Production /Storage Tanks: Condensate | Methane | Methane | CH4 | 0.04 | LB | MMBTU | EPA_2014b | 1 | CONTROLLED | FLARE and/or VRU | 0 | CENSARA_STUDY_2012
Paradox Basin | CONDENSATE TANKS | 2310021010 | On-Shore Gas Production /Storage Tanks: Condensate | Carbon Monoxide | Carbon Monoxide | CO | 0.31 | LB | MMBTU | EPA_2018b | 1 | CONTROLLED | FLARE and/or VRU | 0 | CENSARA_STUDY_2012
Paradox Basin | CONDENSATE TANKS | 2310021010 | On-Shore Gas Production /Storage Tanks: Condensate | Carbon Dioxide | Carbon Dioxide | CO2 | 102 | LB | MMBTU | CENRAP_2008 | 1 | CONTROLLED | FLARE and/or VRU | 0 | CENSARA_STUDY_2012
Paradox Basin | CONDENSATE TANKS | 2310021010 | On-Shore Gas Production /Storage Tanks: Condensate | Nitrous Oxide | Nitrous Oxide | N2O | 1.44 | LB | MMSCF | API_2009b | 1 | CONTROLLED | FLARE and/or VRU | 0 | CENSARA_STUDY_2012
Paradox Basin | CONDENSATE TANKS | 2310021010 | On-Shore Gas Production /Storage Tanks: Condensate | Nitrogen Oxides | Nitrogen Oxides | NOX | 0.07 | LB | MMBTU | EPA_1991 | 1 | CONTROLLED | FLARE and/or VRU | 0 | CENSARA_STUDY_2012
Paradox Basin | CONDENSATE TANKS | 2310021010 | On-Shore Gas Production /Storage Tanks: Condensate | Sulfur Dioxide | Sulfur Dioxide | SO2 | 0 | LB | MMBTU | NONE_POLLUTANT_CALCULATED_USING_RATIOS | 0 | UNCONTROLLED | FLARE and/or VRU | 0 | CENSARA_STUDY_2012
Paradox Basin | CONDENSATE TANKS | 2310021010 | On-Shore Gas Production /Storage Tanks: Condensate | Volatile Organic Compounds | Volatile Organic Compounds | VOC | 0.66 | LB | MMBTU | EPA_2017a | 1 | CONTROLLED | FLARE and/or VRU | 0 | CENSARA_STUDY_2012
Paradox Basin | CONDENSATE TANKS | 2310023010 | On-Shore CBM Production /Storage Tanks: Condensate | Ethyl Benzene | Ethyl Benzene | 100414 | 0 | LB | MMBTU | NONE_POLLUTANT_CALCULATED_USING_RATIOS | 0 | UNCONTROLLED | FLARE and/or VRU | 0 | CENSARA_STUDY_2012
Paradox Basin | CONDENSATE TANKS | 2310023010 | On-Shore CBM Production /Storage Tanks: Condensate | Toluene | Toluene | 108883 | 0 | LB | MMBTU | NONE_POLLUTANT_CALCULATED_USING_RATIOS | 0 | UNCONTROLLED | FLARE and/or VRU | 0 | CENSARA_STUDY_2012
Paradox Basin | CONDENSATE TANKS | 2310023010 | On-Shore CBM Production /Storage Tanks: Condensate | Xylenes (Mixed Isomers) | Xylenes (Mixed Isomers) | 1330207 | 0 | LB | MMBTU | NONE_POLLUTANT_CALCULATED_USING_RATIOS | 0 | UNCONTROLLED | FLARE and/or VRU | 0 | CENSARA_STUDY_2012
Paradox Basin | CONDENSATE TANKS | 2310023010 | On-Shore CBM Production /Storage Tanks: Condensate | Formaldehyde | Formaldehyde | 50000 | 0.08302 | LB | MMBTU | EPA_2017a | 1 | CONTROLLED | FLARE and/or VRU | 0 | CENSARA_STUDY_2012
Paradox Basin | CONDENSATE TANKS | 2310023010 | On-Shore CBM Production /Storage Tanks: Condensate | Benzene | Benzene | 71432 | 0 | LB | MMBTU | NONE_POLLUTANT_CALCULATED_USING_RATIOS | 1 | CONTROLLED | FLARE and/or VRU | 0 | CENSARA_STUDY_2012
Paradox Basin | CONDENSATE TANKS | 2310023010 | On-Shore CBM Production /Storage Tanks: Condensate | Hydrogen Sulfide | Hydrogen Sulfide | 7783064 | 0 | LB | MMBTU | NONE_POLLUTANT_CALCULATED_USING_RATIOS | 0 | UNCONTROLLED | FLARE and/or VRU | 0 | CENSARA_STUDY_2012
Paradox Basin | CONDENSATE TANKS | 2310023010 | On-Shore CBM Production /Storage Tanks: Condensate | Methane | Methane | CH4 | 0.04 | LB | MMBTU | EPA_2014b | 1 | CONTROLLED | FLARE and/or VRU | 0 | CENSARA_STUDY_2012
Paradox Basin | CONDENSATE TANKS | 2310023010 | On-Shore CBM Production /Storage Tanks: Condensate | Carbon Monoxide | Carbon Monoxide | CO | 0.31 | LB | MMBTU | EPA_2018b | 1 | CONTROLLED | FLARE and/or VRU | 0 | CENSARA_STUDY_2012
Paradox Basin | CONDENSATE TANKS | 2310023010 | On-Shore CBM Production /Storage Tanks: Condensate | Carbon Dioxide | Carbon Dioxide | CO2 | 102 | LB | MMBTU | CENRAP_2008 | 1 | CONTROLLED | FLARE and/or VRU | 0 | CENSARA_STUDY_2012
Paradox Basin | CONDENSATE TANKS | 2310023010 | On-Shore CBM Production /Storage Tanks: Condensate | Nitrous Oxide | Nitrous Oxide | N2O | 1.44 | LB | MMSCF | API_2009b | 1 | CONTROLLED | FLARE and/or VRU | 0 | CENSARA_STUDY_2012
Paradox Basin | CONDENSATE TANKS | 2310023010 | On-Shore CBM Production /Storage Tanks: Condensate | Nitrogen Oxides | Nitrogen Oxides | NOX | 0.07 | LB | MMBTU | EPA_1991 | 1 | CONTROLLED | FLARE and/or VRU | 0 | CENSARA_STUDY_2012
Paradox Basin | CONDENSATE TANKS | 2310023010 | On-Shore CBM Production /Storage Tanks: Condensate | Sulfur Dioxide | Sulfur Dioxide | SO2 | 0 | LB | MMBTU | NONE_POLLUTANT_CALCULATED_USING_RATIOS | 0 | UNCONTROLLED | FLARE and/or VRU | 0 | CENSARA_STUDY_2012
Paradox Basin | CONDENSATE TANKS | 2310023010 | On-Shore CBM Production /Storage Tanks: Condensate | Volatile Organic Compounds | Volatile Organic Compounds | VOC | 0.66 | LB | MMBTU | EPA_2017a | 1 | CONTROLLED | FLARE and/or VRU | 0 | CENSARA_STUDY_2012
Overthrust&Wasatch Uplift | CONDENSATE TANKS | 2310021010 | On-Shore Gas Production /Storage Tanks: Condensate | Ethyl Benzene | Ethyl Benzene | 100414 | 0 | LB | MMBTU | NONE_POLLUTANT_CALCULATED_USING_RATIOS | 0 | UNCONTROLLED | FLARE and/or VRU | 0 | CENSARA_STUDY_2012
Overthrust&Wasatch Uplift | CONDENSATE TANKS | 2310021010 | On-Shore Gas Production /Storage Tanks: Condensate | Toluene | Toluene | 108883 | 0 | LB | MMBTU | NONE_POLLUTANT_CALCULATED_USING_RATIOS | 0 | UNCONTROLLED | FLARE and/or VRU | 0 | CENSARA_STUDY_2012
Overthrust&Wasatch Uplift | CONDENSATE TANKS | 2310021010 | On-Shore Gas Production /Storage Tanks: Condensate | Xylenes (Mixed Isomers) | Xylenes (Mixed Isomers) | 1330207 | 0 | LB | MMBTU | NONE_POLLUTANT_CALCULATED_USING_RATIOS | 0 | UNCONTROLLED | FLARE and/or VRU | 0 | CENSARA_STUDY_2012
Overthrust&Wasatch Uplift | CONDENSATE TANKS | 2310021010 | On-Shore Gas Production /Storage Tanks: Condensate | Formaldehyde | Formaldehyde | 50000 | 0.08302 | LB | MMBTU | EPA_2017a | 1 | CONTROLLED | FLARE and/or VRU | 0 | CENSARA_STUDY_2012
Overthrust&Wasatch Uplift | CONDENSATE TANKS | 2310021010 | On-Shore Gas Production /Storage Tanks: Condensate | Benzene | Benzene | 71432 | 0 | LB | MMBTU | NONE_POLLUTANT_CALCULATED_USING_RATIOS | 1 | CONTROLLED | FLARE and/or VRU | 0 | CENSARA_STUDY_2012
Overthrust&Wasatch Uplift | CONDENSATE TANKS | 2310021010 | On-Shore Gas Production /Storage Tanks: Condensate | Hydrogen Sulfide | Hydrogen Sulfide | 7783064 | 0 | LB | MMBTU | NONE_POLLUTANT_CALCULATED_USING_RATIOS | 0 | UNCONTROLLED | FLARE and/or VRU | 0 | CENSARA_STUDY_2012
Overthrust&Wasatch Uplift | CONDENSATE TANKS | 2310021010 | On-Shore Gas Production /Storage Tanks: Condensate | Methane | Methane | CH4 | 0.04 | LB | MMBTU | EPA_2014b | 1 | CONTROLLED | FLARE and/or VRU | 0 | CENSARA_STUDY_2012
Overthrust&Wasatch Uplift | CONDENSATE TANKS | 2310021010 | On-Shore Gas Production /Storage Tanks: Condensate | Carbon Monoxide | Carbon Monoxide | CO | 0.31 | LB | MMBTU | EPA_2018b | 1 | CONTROLLED | FLARE and/or VRU | 0 | CENSARA_STUDY_2012
Overthrust&Wasatch Uplift | CONDENSATE TANKS | 2310021010 | On-Shore Gas Production /Storage Tanks: Condensate | Carbon Dioxide | Carbon Dioxide | CO2 | 102 | LB | MMBTU | CENRAP_2008 | 1 | CONTROLLED | FLARE and/or VRU | 0 | CENSARA_STUDY_2012
Overthrust&Wasatch Uplift | CONDENSATE TANKS | 2310021010 | On-Shore Gas Production /Storage Tanks: Condensate | Nitrous Oxide | Nitrous Oxide | N2O | 1.44 | LB | MMSCF | API_2009b | 1 | CONTROLLED | FLARE and/or VRU | 0 | CENSARA_STUDY_2012
Overthrust&Wasatch Uplift | CONDENSATE TANKS | 2310021010 | On-Shore Gas Production /Storage Tanks: Condensate | Nitrogen Oxides | Nitrogen Oxides | NOX | 0.07 | LB | MMBTU | EPA_1991 | 1 | CONTROLLED | FLARE and/or VRU | 0 | CENSARA_STUDY_2012
Overthrust&Wasatch Uplift | CONDENSATE TANKS | 2310021010 | On-Shore Gas Production /Storage Tanks: Condensate | Sulfur Dioxide | Sulfur Dioxide | SO2 | 0 | LB | MMBTU | NONE_POLLUTANT_CALCULATED_USING_RATIOS | 0 | UNCONTROLLED | FLARE and/or VRU | 0 | CENSARA_STUDY_2012
Overthrust&Wasatch Uplift | CONDENSATE TANKS | 2310021010 | On-Shore Gas Production /Storage Tanks: Condensate | Volatile Organic Compounds | Volatile Organic Compounds | VOC | 0.66 | LB | MMBTU | EPA_2017a | 1 | CONTROLLED | FLARE and/or VRU | 0 | CENSARA_STUDY_2012
Overthrust&Wasatch Uplift | CONDENSATE TANKS | 2310023010 | On-Shore CBM Production /Storage Tanks: Condensate | Ethyl Benzene | Ethyl Benzene | 100414 | 0 | LB | MMBTU | NONE_POLLUTANT_CALCULATED_USING_RATIOS | 0 | UNCONTROLLED | FLARE and/or VRU | 0 | CENSARA_STUDY_2012
Overthrust&Wasatch Uplift | CONDENSATE TANKS | 2310023010 | On-Shore CBM Production /Storage Tanks: Condensate | Toluene | Toluene | 108883 | 0 | LB | MMBTU | NONE_POLLUTANT_CALCULATED_USING_RATIOS | 0 | UNCONTROLLED | FLARE and/or VRU | 0 | CENSARA_STUDY_2012
Overthrust&Wasatch Uplift | CONDENSATE TANKS | 2310023010 | On-Shore CBM Production /Storage Tanks: Condensate | Xylenes (Mixed Isomers) | Xylenes (Mixed Isomers) | 1330207 | 0 | LB | MMBTU | NONE_POLLUTANT_CALCULATED_USING_RATIOS | 0 | UNCONTROLLED | FLARE and/or VRU | 0 | CENSARA_STUDY_2012
Overthrust&Wasatch Uplift | CONDENSATE TANKS | 2310023010 | On-Shore CBM Production /Storage Tanks: Condensate | Formaldehyde | Formaldehyde | 50000 | 0.08302 | LB | MMBTU | EPA_2017a | 1 | CONTROLLED | FLARE and/or VRU | 0 | CENSARA_STUDY_2012
Overthrust&Wasatch Uplift | CONDENSATE TANKS | 2310023010 | On-Shore CBM Production /Storage Tanks: Condensate | Benzene | Benzene | 71432 | 0 | LB | MMBTU | NONE_POLLUTANT_CALCULATED_USING_RATIOS | 1 | CONTROLLED | FLARE and/or VRU | 0 | CENSARA_STUDY_2012
Overthrust&Wasatch Uplift | CONDENSATE TANKS | 2310023010 | On-Shore CBM Production /Storage Tanks: Condensate | Hydrogen Sulfide | Hydrogen Sulfide | 7783064 | 0 | LB | MMBTU | NONE_POLLUTANT_CALCULATED_USING_RATIOS | 0 | UNCONTROLLED | FLARE and/or VRU | 0 | CENSARA_STUDY_2012
Overthrust&Wasatch Uplift | CONDENSATE TANKS | 2310023010 | On-Shore CBM Production /Storage Tanks: Condensate | Methane | Methane | CH4 | 0.04 | LB | MMBTU | EPA_2014b | 1 | CONTROLLED | FLARE and/or VRU | 0 | CENSARA_STUDY_2012
Overthrust&Wasatch Uplift | CONDENSATE TANKS | 2310023010 | On-Shore CBM Production /Storage Tanks: Condensate | Carbon Monoxide | Carbon Monoxide | CO | 0.31 | LB | MMBTU | EPA_2018b | 1 | CONTROLLED | FLARE and/or VRU | 0 | CENSARA_STUDY_2012
Overthrust&Wasatch Uplift | CONDENSATE TANKS | 2310023010 | On-Shore CBM Production /Storage Tanks: Condensate | Carbon Dioxide | Carbon Dioxide | CO2 | 102 | LB | MMBTU | CENRAP_2008 | 1 | CONTROLLED | FLARE and/or VRU | 0 | CENSARA_STUDY_2012
Overthrust&Wasatch Uplift | CONDENSATE TANKS | 2310023010 | On-Shore CBM Production /Storage Tanks: Condensate | Nitrous Oxide | Nitrous Oxide | N2O | 1.44 | LB | MMSCF | API_2009b | 1 | CONTROLLED | FLARE and/or VRU | 0 | CENSARA_STUDY_2012
Overthrust&Wasatch Uplift | CONDENSATE TANKS | 2310023010 | On-Shore CBM Production /Storage Tanks: Condensate | Nitrogen Oxides | Nitrogen Oxides | NOX | 0.07 | LB | MMBTU | EPA_1991 | 1 | CONTROLLED | FLARE and/or VRU | 0 | CENSARA_STUDY_2012
Overthrust&Wasatch Uplift | CONDENSATE TANKS | 2310023010 | On-Shore CBM Production /Storage Tanks: Condensate | Sulfur Dioxide | Sulfur Dioxide | SO2 | 0 | LB | MMBTU | NONE_POLLUTANT_CALCULATED_USING_RATIOS | 0 | UNCONTROLLED | FLARE and/or VRU | 0 | CENSARA_STUDY_2012
Overthrust&Wasatch Uplift | CONDENSATE TANKS | 2310023010 | On-Shore CBM Production /Storage Tanks: Condensate | Volatile Organic Compounds | Volatile Organic Compounds | VOC | 0.66 | LB | MMBTU | EPA_2017a | 1 | CONTROLLED | FLARE and/or VRU | 0 | CENSARA_STUDY_2012
Great Basin Province | CONDENSATE TANKS | 2310021010 | On-Shore Gas Production /Storage Tanks: Condensate | Ethyl Benzene | Ethyl Benzene | 100414 | 0 | LB | MMBTU | NONE_POLLUTANT_CALCULATED_USING_RATIOS | 0 | UNCONTROLLED | FLARE and/or VRU | 0 | CENSARA_STUDY_2012
Great Basin Province | CONDENSATE TANKS | 2310021010 | On-Shore Gas Production /Storage Tanks: Condensate | Toluene | Toluene | 108883 | 0 | LB | MMBTU | NONE_POLLUTANT_CALCULATED_USING_RATIOS | 0 | UNCONTROLLED | FLARE and/or VRU | 0 | CENSARA_STUDY_2012
Great Basin Province | CONDENSATE TANKS | 2310021010 | On-Shore Gas Production /Storage Tanks: Condensate | Xylenes (Mixed Isomers) | Xylenes (Mixed Isomers) | 1330207 | 0 | LB | MMBTU | NONE_POLLUTANT_CALCULATED_USING_RATIOS | 0 | UNCONTROLLED | FLARE and/or VRU | 0 | CENSARA_STUDY_2012
Great Basin Province | CONDENSATE TANKS | 2310021010 | On-Shore Gas Production /Storage Tanks: Condensate | Formaldehyde | Formaldehyde | 50000 | 0.08302 | LB | MMBTU | EPA_2017a | 1 | CONTROLLED | FLARE and/or VRU | 0 | CENSARA_STUDY_2012
Great Basin Province | CONDENSATE TANKS | 2310021010 | On-Shore Gas Production /Storage Tanks: Condensate | Benzene | Benzene | 71432 | 0 | LB | MMBTU | NONE_POLLUTANT_CALCULATED_USING_RATIOS | 1 | CONTROLLED | FLARE and/or VRU | 0 | CENSARA_STUDY_2012
Great Basin Province | CONDENSATE TANKS | 2310021010 | On-Shore Gas Production /Storage Tanks: Condensate | Hydrogen Sulfide | Hydrogen Sulfide | 7783064 | 0 | LB | MMBTU | NONE_POLLUTANT_CALCULATED_USING_RATIOS | 0 | UNCONTROLLED | FLARE and/or VRU | 0 | CENSARA_STUDY_2012
Great Basin Province | CONDENSATE TANKS | 2310021010 | On-Shore Gas Production /Storage Tanks: Condensate | Methane | Methane | CH4 | 0.04 | LB | MMBTU | EPA_2014b | 1 | CONTROLLED | FLARE and/or VRU | 0 | CENSARA_STUDY_2012
Great Basin Province | CONDENSATE TANKS | 2310021010 | On-Shore Gas Production /Storage Tanks: Condensate | Carbon Monoxide | Carbon Monoxide | CO | 0.31 | LB | MMBTU | EPA_2018b | 1 | CONTROLLED | FLARE and/or VRU | 0 | CENSARA_STUDY_2012
Great Basin Province | CONDENSATE TANKS | 2310021010 | On-Shore Gas Production /Storage Tanks: Condensate | Carbon Dioxide | Carbon Dioxide | CO2 | 102 | LB | MMBTU | CENRAP_2008 | 1 | CONTROLLED | FLARE and/or VRU | 0 | CENSARA_STUDY_2012
Great Basin Province | CONDENSATE TANKS | 2310021010 | On-Shore Gas Production /Storage Tanks: Condensate | Nitrous Oxide | Nitrous Oxide | N2O | 1.44 | LB | MMSCF | API_2009b | 1 | CONTROLLED | FLARE and/or VRU | 0 | CENSARA_STUDY_2012
Great Basin Province | CONDENSATE TANKS | 2310021010 | On-Shore Gas Production /Storage Tanks: Condensate | Nitrogen Oxides | Nitrogen Oxides | NOX | 0.07 | LB | MMBTU | EPA_1991 | 1 | CONTROLLED | FLARE and/or VRU | 0 | CENSARA_STUDY_2012
Great Basin Province | CONDENSATE TANKS | 2310021010 | On-Shore Gas Production /Storage Tanks: Condensate | Sulfur Dioxide | Sulfur Dioxide | SO2 | 0 | LB | MMBTU | NONE_POLLUTANT_CALCULATED_USING_RATIOS | 0 | UNCONTROLLED | FLARE and/or VRU | 0 | CENSARA_STUDY_2012
Great Basin Province | CONDENSATE TANKS | 2310021010 | On-Shore Gas Production /Storage Tanks: Condensate | Volatile Organic Compounds | Volatile Organic Compounds | VOC | 0.66 | LB | MMBTU | EPA_2017a | 1 | CONTROLLED | FLARE and/or VRU | 0 | CENSARA_STUDY_2012
Great Basin Province | CONDENSATE TANKS | 2310023010 | On-Shore CBM Production /Storage Tanks: Condensate | Ethyl Benzene | Ethyl Benzene | 100414 | 0 | LB | MMBTU | NONE_POLLUTANT_CALCULATED_USING_RATIOS | 0 | UNCONTROLLED | FLARE and/or VRU | 0 | CENSARA_STUDY_2012
Great Basin Province | CONDENSATE TANKS | 2310023010 | On-Shore CBM Production /Storage Tanks: Condensate | Toluene | Toluene | 108883 | 0 | LB | MMBTU | NONE_POLLUTANT_CALCULATED_USING_RATIOS | 0 | UNCONTROLLED | FLARE and/or VRU | 0 | CENSARA_STUDY_2012
Great Basin Province | CONDENSATE TANKS | 2310023010 | On-Shore CBM Production /Storage Tanks: Condensate | Xylenes (Mixed Isomers) | Xylenes (Mixed Isomers) | 1330207 | 0 | LB | MMBTU | NONE_POLLUTANT_CALCULATED_USING_RATIOS | 0 | UNCONTROLLED | FLARE and/or VRU | 0 | CENSARA_STUDY_2012
Great Basin Province | CONDENSATE TANKS | 2310023010 | On-Shore CBM Production /Storage Tanks: Condensate | Formaldehyde | Formaldehyde | 50000 | 0.08302 | LB | MMBTU | EPA_2017a | 1 | CONTROLLED | FLARE and/or VRU | 0 | CENSARA_STUDY_2012
Great Basin Province | CONDENSATE TANKS | 2310023010 | On-Shore CBM Production /Storage Tanks: Condensate | Benzene | Benzene | 71432 | 0 | LB | MMBTU | NONE_POLLUTANT_CALCULATED_USING_RATIOS | 1 | CONTROLLED | FLARE and/or VRU | 0 | CENSARA_STUDY_2012
Great Basin Province | CONDENSATE TANKS | 2310023010 | On-Shore CBM Production /Storage Tanks: Condensate | Hydrogen Sulfide | Hydrogen Sulfide | 7783064 | 0 | LB | MMBTU | NONE_POLLUTANT_CALCULATED_USING_RATIOS | 0 | UNCONTROLLED | FLARE and/or VRU | 0 | CENSARA_STUDY_2012
Great Basin Province | CONDENSATE TANKS | 2310023010 | On-Shore CBM Production /Storage Tanks: Condensate | Methane | Methane | CH4 | 0.04 | LB | MMBTU | EPA_2014b | 1 | CONTROLLED | FLARE and/or VRU | 0 | CENSARA_STUDY_2012
Great Basin Province | CONDENSATE TANKS | 2310023010 | On-Shore CBM Production /Storage Tanks: Condensate | Carbon Monoxide | Carbon Monoxide | CO | 0.31 | LB | MMBTU | EPA_2018b | 1 | CONTROLLED | FLARE and/or VRU | 0 | CENSARA_STUDY_2012
Great Basin Province | CONDENSATE TANKS | 2310023010 | On-Shore CBM Production /Storage Tanks: Condensate | Carbon Dioxide | Carbon Dioxide | CO2 | 102 | LB | MMBTU | CENRAP_2008 | 1 | CONTROLLED | FLARE and/or VRU | 0 | CENSARA_STUDY_2012
Great Basin Province | CONDENSATE TANKS | 2310023010 | On-Shore CBM Production /Storage Tanks: Condensate | Nitrous Oxide | Nitrous Oxide | N2O | 1.44 | LB | MMSCF | API_2009b | 1 | CONTROLLED | FLARE and/or VRU | 0 | CENSARA_STUDY_2012
Great Basin Province | CONDENSATE TANKS | 2310023010 | On-Shore CBM Production /Storage Tanks: Condensate | Nitrogen Oxides | Nitrogen Oxides | NOX | 0.07 | LB | MMBTU | EPA_1991 | 1 | CONTROLLED | FLARE and/or VRU | 0 | CENSARA_STUDY_2012
Great Basin Province | CONDENSATE TANKS | 2310023010 | On-Shore CBM Production /Storage Tanks: Condensate | Sulfur Dioxide | Sulfur Dioxide | SO2 | 0 | LB | MMBTU | NONE_POLLUTANT_CALCULATED_USING_RATIOS | 0 | UNCONTROLLED | FLARE and/or VRU | 0 | CENSARA_STUDY_2012
Great Basin Province | CONDENSATE TANKS | 2310023010 | On-Shore CBM Production /Storage Tanks: Condensate | Volatile Organic Compounds | Volatile Organic Compounds | VOC | 0.66 | LB | MMBTU | EPA_2017a | 1 | CONTROLLED | FLARE and/or VRU | 0 | CENSARA_STUDY_2012
Central Western Overthrust | CONDENSATE TANKS | 2310021010 | On-Shore Gas Production /Storage Tanks: Condensate | Ethyl Benzene | Ethyl Benzene | 100414 | 0 | LB | MMBTU | NONE_POLLUTANT_CALCULATED_USING_RATIOS | 0 | UNCONTROLLED | FLARE and/or VRU | 0 | CENSARA_STUDY_2012
Central Western Overthrust | CONDENSATE TANKS | 2310021010 | On-Shore Gas Production /Storage Tanks: Condensate | Toluene | Toluene | 108883 | 0 | LB | MMBTU | NONE_POLLUTANT_CALCULATED_USING_RATIOS | 0 | UNCONTROLLED | FLARE and/or VRU | 0 | CENSARA_STUDY_2012
Central Western Overthrust | CONDENSATE TANKS | 2310021010 | On-Shore Gas Production /Storage Tanks: Condensate | Xylenes (Mixed Isomers) | Xylenes (Mixed Isomers) | 1330207 | 0 | LB | MMBTU | NONE_POLLUTANT_CALCULATED_USING_RATIOS | 0 | UNCONTROLLED | FLARE and/or VRU | 0 | CENSARA_STUDY_2012
Central Western Overthrust | CONDENSATE TANKS | 2310021010 | On-Shore Gas Production /Storage Tanks: Condensate | Formaldehyde | Formaldehyde | 50000 | 0.08302 | LB | MMBTU | EPA_2017a | 1 | CONTROLLED | FLARE and/or VRU | 0 | CENSARA_STUDY_2012
Central Western Overthrust | CONDENSATE TANKS | 2310021010 | On-Shore Gas Production /Storage Tanks: Condensate | Benzene | Benzene | 71432 | 0 | LB | MMBTU | NONE_POLLUTANT_CALCULATED_USING_RATIOS | 1 | CONTROLLED | FLARE and/or VRU | 0 | CENSARA_STUDY_2012
Central Western Overthrust | CONDENSATE TANKS | 2310021010 | On-Shore Gas Production /Storage Tanks: Condensate | Hydrogen Sulfide | Hydrogen Sulfide | 7783064 | 0 | LB | MMBTU | NONE_POLLUTANT_CALCULATED_USING_RATIOS | 0 | UNCONTROLLED | FLARE and/or VRU | 0 | CENSARA_STUDY_2012
Central Western Overthrust | CONDENSATE TANKS | 2310021010 | On-Shore Gas Production /Storage Tanks: Condensate | Methane | Methane | CH4 | 0.04 | LB | MMBTU | EPA_2014b | 1 | CONTROLLED | FLARE and/or VRU | 0 | CENSARA_STUDY_2012
Central Western Overthrust | CONDENSATE TANKS | 2310021010 | On-Shore Gas Production /Storage Tanks: Condensate | Carbon Monoxide | Carbon Monoxide | CO | 0.31 | LB | MMBTU | EPA_2018b | 1 | CONTROLLED | FLARE and/or VRU | 0 | CENSARA_STUDY_2012
Central Western Overthrust | CONDENSATE TANKS | 2310021010 | On-Shore Gas Production /Storage Tanks: Condensate | Carbon Dioxide | Carbon Dioxide | CO2 | 102 | LB | MMBTU | CENRAP_2008 | 1 | CONTROLLED | FLARE and/or VRU | 0 | CENSARA_STUDY_2012
Central Western Overthrust | CONDENSATE TANKS | 2310021010 | On-Shore Gas Production /Storage Tanks: Condensate | Nitrous Oxide | Nitrous Oxide | N2O | 1.44 | LB | MMSCF | API_2009b | 1 | CONTROLLED | FLARE and/or VRU | 0 | CENSARA_STUDY_2012
Central Western Overthrust | CONDENSATE TANKS | 2310021010 | On-Shore Gas Production /Storage Tanks: Condensate | Nitrogen Oxides | Nitrogen Oxides | NOX | 0.07 | LB | MMBTU | EPA_1991 | 1 | CONTROLLED | FLARE and/or VRU | 0 | CENSARA_STUDY_2012
Central Western Overthrust | CONDENSATE TANKS | 2310021010 | On-Shore Gas Production /Storage Tanks: Condensate | Sulfur Dioxide | Sulfur Dioxide | SO2 | 0 | LB | MMBTU | NONE_POLLUTANT_CALCULATED_USING_RATIOS | 0 | UNCONTROLLED | FLARE and/or VRU | 0 | CENSARA_STUDY_2012
Central Western Overthrust | CONDENSATE TANKS | 2310021010 | On-Shore Gas Production /Storage Tanks: Condensate | Volatile Organic Compounds | Volatile Organic Compounds | VOC | 0.66 | LB | MMBTU | EPA_2017a | 1 | CONTROLLED | FLARE and/or VRU | 0 | CENSARA_STUDY_2012
Central Western Overthrust | CONDENSATE TANKS | 2310023010 | On-Shore CBM Production /Storage Tanks: Condensate | Ethyl Benzene | Ethyl Benzene | 100414 | 0 | LB | MMBTU | NONE_POLLUTANT_CALCULATED_USING_RATIOS | 0 | UNCONTROLLED | FLARE and/or VRU | 0 | CENSARA_STUDY_2012
Central Western Overthrust | CONDENSATE TANKS | 2310023010 | On-Shore CBM Production /Storage Tanks: Condensate | Toluene | Toluene | 108883 | 0 | LB | MMBTU | NONE_POLLUTANT_CALCULATED_USING_RATIOS | 0 | UNCONTROLLED | FLARE and/or VRU | 0 | CENSARA_STUDY_2012
Central Western Overthrust | CONDENSATE TANKS | 2310023010 | On-Shore CBM Production /Storage Tanks: Condensate | Xylenes (Mixed Isomers) | Xylenes (Mixed Isomers) | 1330207 | 0 | LB | MMBTU | NONE_POLLUTANT_CALCULATED_USING_RATIOS | 0 | UNCONTROLLED | FLARE and/or VRU | 0 | CENSARA_STUDY_2012
Central Western Overthrust | CONDENSATE TANKS | 2310023010 | On-Shore CBM Production /Storage Tanks: Condensate | Formaldehyde | Formaldehyde | 50000 | 0.08302 | LB | MMBTU | EPA_2017a | 1 | CONTROLLED | FLARE and/or VRU | 0 | CENSARA_STUDY_2012
Central Western Overthrust | CONDENSATE TANKS | 2310023010 | On-Shore CBM Production /Storage Tanks: Condensate | Benzene | Benzene | 71432 | 0 | LB | MMBTU | NONE_POLLUTANT_CALCULATED_USING_RATIOS | 1 | CONTROLLED | FLARE and/or VRU | 0 | CENSARA_STUDY_2012
Central Western Overthrust | CONDENSATE TANKS | 2310023010 | On-Shore CBM Production /Storage Tanks: Condensate | Hydrogen Sulfide | Hydrogen Sulfide | 7783064 | 0 | LB | MMBTU | NONE_POLLUTANT_CALCULATED_USING_RATIOS | 0 | UNCONTROLLED | FLARE and/or VRU | 0 | CENSARA_STUDY_2012
Central Western Overthrust | CONDENSATE TANKS | 2310023010 | On-Shore CBM Production /Storage Tanks: Condensate | Methane | Methane | CH4 | 0.04 | LB | MMBTU | EPA_2014b | 1 | CONTROLLED | FLARE and/or VRU | 0 | CENSARA_STUDY_2012
Central Western Overthrust | CONDENSATE TANKS | 2310023010 | On-Shore CBM Production /Storage Tanks: Condensate | Carbon Monoxide | Carbon Monoxide | CO | 0.31 | LB | MMBTU | EPA_2018b | 1 | CONTROLLED | FLARE and/or VRU | 0 | CENSARA_STUDY_2012
Central Western Overthrust | CONDENSATE TANKS | 2310023010 | On-Shore CBM Production /Storage Tanks: Condensate | Carbon Dioxide | Carbon Dioxide | CO2 | 102 | LB | MMBTU | CENRAP_2008 | 1 | CONTROLLED | FLARE and/or VRU | 0 | CENSARA_STUDY_2012
Central Western Overthrust | CONDENSATE TANKS | 2310023010 | On-Shore CBM Production /Storage Tanks: Condensate | Nitrous Oxide | Nitrous Oxide | N2O | 1.44 | LB | MMSCF | API_2009b | 1 | CONTROLLED | FLARE and/or VRU | 0 | CENSARA_STUDY_2012
Central Western Overthrust | CONDENSATE TANKS | 2310023010 | On-Shore CBM Production /Storage Tanks: Condensate | Nitrogen Oxides | Nitrogen Oxides | NOX | 0.07 | LB | MMBTU | EPA_1991 | 1 | CONTROLLED | FLARE and/or VRU | 0 | CENSARA_STUDY_2012
Central Western Overthrust | CONDENSATE TANKS | 2310023010 | On-Shore CBM Production /Storage Tanks: Condensate | Sulfur Dioxide | Sulfur Dioxide | SO2 | 0 | LB | MMBTU | NONE_POLLUTANT_CALCULATED_USING_RATIOS | 0 | UNCONTROLLED | FLARE and/or VRU | 0 | CENSARA_STUDY_2012
Central Western Overthrust | CONDENSATE TANKS | 2310023010 | On-Shore CBM Production /Storage Tanks: Condensate | Volatile Organic Compounds | Volatile Organic Compounds | VOC | 0.66 | LB | MMBTU | EPA_2017a | 1 | CONTROLLED | FLARE and/or VRU | 0 | CENSARA_STUDY_2012

## Crude Oil Tanks
BASIN | SOURCE_CATEGORY | SCC | SCC_SHORTENED | POLLUTANT_CATEGORY_NAME | POLLUTANT_DESCRIPTION | POLLUTANT_CODE | EMISSION_FACTOR_NUMERATOR | EMISSION_FACTOR_UNIT_NUMERATOR | EMISSION_FACTOR_UNIT_DENOMINATOR | SOURCE | CONTROL_FLAG | CONTROL_STATUS | CONTROL_DEVICE | CONTROL_EFFICIENCY_PCT | CONTROL_REFERENCE
Uinta Basin | CRUDE OIL TANKS | 2310010200 | Oil & Gas Expl & Prod /Crude Petroleum /Oil Well Tanks - Flashing & Standing/Working/Breathing | Ethyl Benzene | Ethyl Benzene | 100414 | 0 | LB | E6BTU | NONE_POLLUTANT_CALCULATED_USING_RATIOS | 1 | CONTROLLED | FLARE and/or VRU | 0 | CENSARA_STUDY_2012
Uinta Basin | CRUDE OIL TANKS | 2310010200 | Oil & Gas Expl & Prod /Crude Petroleum /Oil Well Tanks - Flashing & Standing/Working/Breathing | Toluene | Toluene | 108883 | 0 | LB | E6BTU | NONE_POLLUTANT_CALCULATED_USING_RATIOS | 1 | CONTROLLED | FLARE and/or VRU | 0 | CENSARA_STUDY_2012
Uinta Basin | CRUDE OIL TANKS | 2310010200 | Oil & Gas Expl & Prod /Crude Petroleum /Oil Well Tanks - Flashing & Standing/Working/Breathing | Xylenes (Mixed Isomers) | Xylenes (Mixed Isomers) | 1330207 | 0 | LB | E6BTU | NONE_POLLUTANT_CALCULATED_USING_RATIOS | 1 | CONTROLLED | FLARE and/or VRU | 0 | CENSARA_STUDY_2012
Uinta Basin | CRUDE OIL TANKS | 2310010200 | Oil & Gas Expl & Prod /Crude Petroleum /Oil Well Tanks - Flashing & Standing/Working/Breathing | Formaldehyde | Formaldehyde | 50000 | 0.08302 | LB | E6BTU | EPA_2017a | 1 | CONTROLLED | FLARE and/or VRU | 0 | CENSARA_STUDY_2012
Uinta Basin | CRUDE OIL TANKS | 2310010200 | Oil & Gas Expl & Prod /Crude Petroleum /Oil Well Tanks - Flashing & Standing/Working/Breathing | Benzene | Benzene | 71432 | 0 | LB | E6BTU | NONE_POLLUTANT_CALCULATED_USING_RATIOS | 1 | CONTROLLED | FLARE and/or VRU | 0 | CENSARA_STUDY_2012
Uinta Basin | CRUDE OIL TANKS | 2310010200 | Oil & Gas Expl & Prod /Crude Petroleum /Oil Well Tanks - Flashing & Standing/Working/Breathing | Hydrogen Sulfide | Hydrogen Sulfide | 7783064 | 0 | LB | E6BTU | NONE_POLLUTANT_CALCULATED_USING_RATIOS | 1 | CONTROLLED | FLARE and/or VRU | 0 | CENSARA_STUDY_2012
Uinta Basin | CRUDE OIL TANKS | 2310010200 | Oil & Gas Expl & Prod /Crude Petroleum /Oil Well Tanks - Flashing & Standing/Working/Breathing | Methane | Methane | CH4 | 0.04 | LB | E6BTU | EPA_2014b | 1 | CONTROLLED | FLARE and/or VRU | 0 | CENSARA_STUDY_2012
Uinta Basin | CRUDE OIL TANKS | 2310010200 | Oil & Gas Expl & Prod /Crude Petroleum /Oil Well Tanks - Flashing & Standing/Working/Breathing | Carbon Monoxide | Carbon Monoxide | CO | 0.31 | LB | E6BTU | EPA_2018b | 1 | CONTROLLED | FLARE and/or VRU | 0 | CENSARA_STUDY_2012
Uinta Basin | CRUDE OIL TANKS | 2310010200 | Oil & Gas Expl & Prod /Crude Petroleum /Oil Well Tanks - Flashing & Standing/Working/Breathing | Carbon Dioxide | Carbon Dioxide | CO2 | 102 | LB | E6BTU | EPA_1991 | 1 | CONTROLLED | FLARE and/or VRU | 0 | CENSARA_STUDY_2012
Uinta Basin | CRUDE OIL TANKS | 2310010200 | Oil & Gas Expl & Prod /Crude Petroleum /Oil Well Tanks - Flashing & Standing/Working/Breathing | Nitrous Oxide | Nitrous Oxide | N2O | 1.44 | LB | E6FT3S | API_2009b | 1 | CONTROLLED | FLARE and/or VRU | 0 | CENSARA_STUDY_2012
Uinta Basin | CRUDE OIL TANKS | 2310010200 | Oil & Gas Expl & Prod /Crude Petroleum /Oil Well Tanks - Flashing & Standing/Working/Breathing | Nitrogen Oxides | Nitrogen Oxides | NOX | 0.07 | LB | E6BTU | EPA_1991 | 1 | CONTROLLED | FLARE and/or VRU | 0 | CENSARA_STUDY_2012
Uinta Basin | CRUDE OIL TANKS | 2310010200 | Oil & Gas Expl & Prod /Crude Petroleum /Oil Well Tanks - Flashing & Standing/Working/Breathing | Sulfur Dioxide | Sulfur Dioxide | SO2 | 0 | LB | E6BTU | NONE_POLLUTANT_CALCULATED_USING_RATIOS | 1 | CONTROLLED | FLARE and/or VRU | 0 | CENSARA_STUDY_2012
Uinta Basin | CRUDE OIL TANKS | 2310010200 | Oil & Gas Expl & Prod /Crude Petroleum /Oil Well Tanks - Flashing & Standing/Working/Breathing | Volatile Organic Compounds | Volatile Organic Compounds | VOC | 0.66 | LB | E6BTU | EPA_2017a | 1 | CONTROLLED | FLARE and/or VRU | 0 | CENSARA_STUDY_2012
South Western Overthrust | CRUDE OIL TANKS | 2310010200 | Oil & Gas Expl & Prod /Crude Petroleum /Oil Well Tanks - Flashing & Standing/Working/Breathing | Ethyl Benzene | Ethyl Benzene | 100414 | 0 | LB | E6BTU | NONE_POLLUTANT_CALCULATED_USING_RATIOS | 1 | CONTROLLED | FLARE and/or VRU | 0 | CENSARA_STUDY_2012
South Western Overthrust | CRUDE OIL TANKS | 2310010200 | Oil & Gas Expl & Prod /Crude Petroleum /Oil Well Tanks - Flashing & Standing/Working/Breathing | Toluene | Toluene | 108883 | 0 | LB | E6BTU | NONE_POLLUTANT_CALCULATED_USING_RATIOS | 1 | CONTROLLED | FLARE and/or VRU | 0 | CENSARA_STUDY_2012
South Western Overthrust | CRUDE OIL TANKS | 2310010200 | Oil & Gas Expl & Prod /Crude Petroleum /Oil Well Tanks - Flashing & Standing/Working/Breathing | Xylenes (Mixed Isomers) | Xylenes (Mixed Isomers) | 1330207 | 0 | LB | E6BTU | NONE_POLLUTANT_CALCULATED_USING_RATIOS | 1 | CONTROLLED | FLARE and/or VRU | 0 | CENSARA_STUDY_2012
South Western Overthrust | CRUDE OIL TANKS | 2310010200 | Oil & Gas Expl & Prod /Crude Petroleum /Oil Well Tanks - Flashing & Standing/Working/Breathing | Formaldehyde | Formaldehyde | 50000 | 0.08302 | LB | E6BTU | EPA_2017a | 1 | CONTROLLED | FLARE and/or VRU | 0 | CENSARA_STUDY_2012
South Western Overthrust | CRUDE OIL TANKS | 2310010200 | Oil & Gas Expl & Prod /Crude Petroleum /Oil Well Tanks - Flashing & Standing/Working/Breathing | Benzene | Benzene | 71432 | 0 | LB | E6BTU | NONE_POLLUTANT_CALCULATED_USING_RATIOS | 1 | CONTROLLED | FLARE and/or VRU | 0 | CENSARA_STUDY_2012
South Western Overthrust | CRUDE OIL TANKS | 2310010200 | Oil & Gas Expl & Prod /Crude Petroleum /Oil Well Tanks - Flashing & Standing/Working/Breathing | Hydrogen Sulfide | Hydrogen Sulfide | 7783064 | 0 | LB | E6BTU | NONE_POLLUTANT_CALCULATED_USING_RATIOS | 1 | CONTROLLED | FLARE and/or VRU | 0 | CENSARA_STUDY_2012
South Western Overthrust | CRUDE OIL TANKS | 2310010200 | Oil & Gas Expl & Prod /Crude Petroleum /Oil Well Tanks - Flashing & Standing/Working/Breathing | Methane | Methane | CH4 | 0.04 | LB | E6BTU | EPA_2014b | 1 | CONTROLLED | FLARE and/or VRU | 0 | CENSARA_STUDY_2012
South Western Overthrust | CRUDE OIL TANKS | 2310010200 | Oil & Gas Expl & Prod /Crude Petroleum /Oil Well Tanks - Flashing & Standing/Working/Breathing | Carbon Monoxide | Carbon Monoxide | CO | 0.31 | LB | E6BTU | EPA_2018b | 1 | CONTROLLED | FLARE and/or VRU | 0 | CENSARA_STUDY_2012
South Western Overthrust | CRUDE OIL TANKS | 2310010200 | Oil & Gas Expl & Prod /Crude Petroleum /Oil Well Tanks - Flashing & Standing/Working/Breathing | Carbon Dioxide | Carbon Dioxide | CO2 | 102 | LB | E6BTU | EPA_1991 | 1 | CONTROLLED | FLARE and/or VRU | 0 | CENSARA_STUDY_2012
South Western Overthrust | CRUDE OIL TANKS | 2310010200 | Oil & Gas Expl & Prod /Crude Petroleum /Oil Well Tanks - Flashing & Standing/Working/Breathing | Nitrous Oxide | Nitrous Oxide | N2O | 1.44 | LB | E6FT3S | API_2009b | 1 | CONTROLLED | FLARE and/or VRU | 0 | CENSARA_STUDY_2012
South Western Overthrust | CRUDE OIL TANKS | 2310010200 | Oil & Gas Expl & Prod /Crude Petroleum /Oil Well Tanks - Flashing & Standing/Working/Breathing | Nitrogen Oxides | Nitrogen Oxides | NOX | 0.07 | LB | E6BTU | EPA_1991 | 1 | CONTROLLED | FLARE and/or VRU | 0 | CENSARA_STUDY_2012
South Western Overthrust | CRUDE OIL TANKS | 2310010200 | Oil & Gas Expl & Prod /Crude Petroleum /Oil Well Tanks - Flashing & Standing/Working/Breathing | Sulfur Dioxide | Sulfur Dioxide | SO2 | 0 | LB | E6BTU | NONE_POLLUTANT_CALCULATED_USING_RATIOS | 1 | CONTROLLED | FLARE and/or VRU | 0 | CENSARA_STUDY_2012
South Western Overthrust | CRUDE OIL TANKS | 2310010200 | Oil & Gas Expl & Prod /Crude Petroleum /Oil Well Tanks - Flashing & Standing/Working/Breathing | Volatile Organic Compounds | Volatile Organic Compounds | VOC | 0.66 | LB | E6BTU | EPA_2017a | 1 | CONTROLLED | FLARE and/or VRU | 0 | CENSARA_STUDY_2012
Plateau Sedimentary Prov | CRUDE OIL TANKS | 2310010200 | Oil & Gas Expl & Prod /Crude Petroleum /Oil Well Tanks - Flashing & Standing/Working/Breathing | Ethyl Benzene | Ethyl Benzene | 100414 | 0 | LB | E6BTU | NONE_POLLUTANT_CALCULATED_USING_RATIOS | 1 | CONTROLLED | FLARE and/or VRU | 0 | CENSARA_STUDY_2012
Plateau Sedimentary Prov | CRUDE OIL TANKS | 2310010200 | Oil & Gas Expl & Prod /Crude Petroleum /Oil Well Tanks - Flashing & Standing/Working/Breathing | Toluene | Toluene | 108883 | 0 | LB | E6BTU | NONE_POLLUTANT_CALCULATED_USING_RATIOS | 1 | CONTROLLED | FLARE and/or VRU | 0 | CENSARA_STUDY_2012
Plateau Sedimentary Prov | CRUDE OIL TANKS | 2310010200 | Oil & Gas Expl & Prod /Crude Petroleum /Oil Well Tanks - Flashing & Standing/Working/Breathing | Xylenes (Mixed Isomers) | Xylenes (Mixed Isomers) | 1330207 | 0 | LB | E6BTU | NONE_POLLUTANT_CALCULATED_USING_RATIOS | 1 | CONTROLLED | FLARE and/or VRU | 0 | CENSARA_STUDY_2012
Plateau Sedimentary Prov | CRUDE OIL TANKS | 2310010200 | Oil & Gas Expl & Prod /Crude Petroleum /Oil Well Tanks - Flashing & Standing/Working/Breathing | Formaldehyde | Formaldehyde | 50000 | 0.08302 | LB | E6BTU | EPA_2017a | 1 | CONTROLLED | FLARE and/or VRU | 0 | CENSARA_STUDY_2012
Plateau Sedimentary Prov | CRUDE OIL TANKS | 2310010200 | Oil & Gas Expl & Prod /Crude Petroleum /Oil Well Tanks - Flashing & Standing/Working/Breathing | Benzene | Benzene | 71432 | 0 | LB | E6BTU | NONE_POLLUTANT_CALCULATED_USING_RATIOS | 1 | CONTROLLED | FLARE and/or VRU | 0 | CENSARA_STUDY_2012
Plateau Sedimentary Prov | CRUDE OIL TANKS | 2310010200 | Oil & Gas Expl & Prod /Crude Petroleum /Oil Well Tanks - Flashing & Standing/Working/Breathing | Hydrogen Sulfide | Hydrogen Sulfide | 7783064 | 0 | LB | E6BTU | NONE_POLLUTANT_CALCULATED_USING_RATIOS | 1 | CONTROLLED | FLARE and/or VRU | 0 | CENSARA_STUDY_2012
Plateau Sedimentary Prov | CRUDE OIL TANKS | 2310010200 | Oil & Gas Expl & Prod /Crude Petroleum /Oil Well Tanks - Flashing & Standing/Working/Breathing | Methane | Methane | CH4 | 0.04 | LB | E6BTU | EPA_2014b | 1 | CONTROLLED | FLARE and/or VRU | 0 | CENSARA_STUDY_2012
Plateau Sedimentary Prov | CRUDE OIL TANKS | 2310010200 | Oil & Gas Expl & Prod /Crude Petroleum /Oil Well Tanks - Flashing & Standing/Working/Breathing | Carbon Monoxide | Carbon Monoxide | CO | 0.31 | LB | E6BTU | EPA_2018b | 1 | CONTROLLED | FLARE and/or VRU | 0 | CENSARA_STUDY_2012
Plateau Sedimentary Prov | CRUDE OIL TANKS | 2310010200 | Oil & Gas Expl & Prod /Crude Petroleum /Oil Well Tanks - Flashing & Standing/Working/Breathing | Carbon Dioxide | Carbon Dioxide | CO2 | 102 | LB | E6BTU | EPA_1991 | 1 | CONTROLLED | FLARE and/or VRU | 0 | CENSARA_STUDY_2012
Plateau Sedimentary Prov | CRUDE OIL TANKS | 2310010200 | Oil & Gas Expl & Prod /Crude Petroleum /Oil Well Tanks - Flashing & Standing/Working/Breathing | Nitrous Oxide | Nitrous Oxide | N2O | 1.44 | LB | E6FT3S | API_2009b | 1 | CONTROLLED | FLARE and/or VRU | 0 | CENSARA_STUDY_2012
Plateau Sedimentary Prov | CRUDE OIL TANKS | 2310010200 | Oil & Gas Expl & Prod /Crude Petroleum /Oil Well Tanks - Flashing & Standing/Working/Breathing | Nitrogen Oxides | Nitrogen Oxides | NOX | 0.07 | LB | E6BTU | EPA_1991 | 1 | CONTROLLED | FLARE and/or VRU | 0 | CENSARA_STUDY_2012
Plateau Sedimentary Prov | CRUDE OIL TANKS | 2310010200 | Oil & Gas Expl & Prod /Crude Petroleum /Oil Well Tanks - Flashing & Standing/Working/Breathing | Sulfur Dioxide | Sulfur Dioxide | SO2 | 0 | LB | E6BTU | NONE_POLLUTANT_CALCULATED_USING_RATIOS | 1 | CONTROLLED | FLARE and/or VRU | 0 | CENSARA_STUDY_2012
Plateau Sedimentary Prov | CRUDE OIL TANKS | 2310010200 | Oil & Gas Expl & Prod /Crude Petroleum /Oil Well Tanks - Flashing & Standing/Working/Breathing | Volatile Organic Compounds | Volatile Organic Compounds | VOC | 0.66 | LB | E6BTU | EPA_2017a | 1 | CONTROLLED | FLARE and/or VRU | 0 | CENSARA_STUDY_2012
Paradox Basin | CRUDE OIL TANKS | 2310010200 | Oil & Gas Expl & Prod /Crude Petroleum /Oil Well Tanks - Flashing & Standing/Working/Breathing | Ethyl Benzene | Ethyl Benzene | 100414 | 0 | LB | E6BTU | NONE_POLLUTANT_CALCULATED_USING_RATIOS | 1 | CONTROLLED | FLARE and/or VRU | 0 | CENSARA_STUDY_2012
Paradox Basin | CRUDE OIL TANKS | 2310010200 | Oil & Gas Expl & Prod /Crude Petroleum /Oil Well Tanks - Flashing & Standing/Working/Breathing | Toluene | Toluene | 108883 | 0 | LB | E6BTU | NONE_POLLUTANT_CALCULATED_USING_RATIOS | 1 | CONTROLLED | FLARE and/or VRU | 0 | CENSARA_STUDY_2012
Paradox Basin | CRUDE OIL TANKS | 2310010200 | Oil & Gas Expl & Prod /Crude Petroleum /Oil Well Tanks - Flashing & Standing/Working/Breathing | Xylenes (Mixed Isomers) | Xylenes (Mixed Isomers) | 1330207 | 0 | LB | E6BTU | NONE_POLLUTANT_CALCULATED_USING_RATIOS | 1 | CONTROLLED | FLARE and/or VRU | 0 | CENSARA_STUDY_2012
Paradox Basin | CRUDE OIL TANKS | 2310010200 | Oil & Gas Expl & Prod /Crude Petroleum /Oil Well Tanks - Flashing & Standing/Working/Breathing | Formaldehyde | Formaldehyde | 50000 | 0.08302 | LB | E6BTU | EPA_2017a | 1 | CONTROLLED | FLARE and/or VRU | 0 | CENSARA_STUDY_2012
Paradox Basin | CRUDE OIL TANKS | 2310010200 | Oil & Gas Expl & Prod /Crude Petroleum /Oil Well Tanks - Flashing & Standing/Working/Breathing | Benzene | Benzene | 71432 | 0 | LB | E6BTU | NONE_POLLUTANT_CALCULATED_USING_RATIOS | 1 | CONTROLLED | FLARE and/or VRU | 0 | CENSARA_STUDY_2012
Paradox Basin | CRUDE OIL TANKS | 2310010200 | Oil & Gas Expl & Prod /Crude Petroleum /Oil Well Tanks - Flashing & Standing/Working/Breathing | Hydrogen Sulfide | Hydrogen Sulfide | 7783064 | 0 | LB | E6BTU | NONE_POLLUTANT_CALCULATED_USING_RATIOS | 1 | CONTROLLED | FLARE and/or VRU | 0 | CENSARA_STUDY_2012
Paradox Basin | CRUDE OIL TANKS | 2310010200 | Oil & Gas Expl & Prod /Crude Petroleum /Oil Well Tanks - Flashing & Standing/Working/Breathing | Methane | Methane | CH4 | 0.04 | LB | E6BTU | EPA_2014b | 1 | CONTROLLED | FLARE and/or VRU | 0 | CENSARA_STUDY_2012
Paradox Basin | CRUDE OIL TANKS | 2310010200 | Oil & Gas Expl & Prod /Crude Petroleum /Oil Well Tanks - Flashing & Standing/Working/Breathing | Carbon Monoxide | Carbon Monoxide | CO | 0.31 | LB | E6BTU | EPA_2018b | 1 | CONTROLLED | FLARE and/or VRU | 0 | CENSARA_STUDY_2012
Paradox Basin | CRUDE OIL TANKS | 2310010200 | Oil & Gas Expl & Prod /Crude Petroleum /Oil Well Tanks - Flashing & Standing/Working/Breathing | Carbon Dioxide | Carbon Dioxide | CO2 | 102 | LB | E6BTU | EPA_1991 | 1 | CONTROLLED | FLARE and/or VRU | 0 | CENSARA_STUDY_2012
Paradox Basin | CRUDE OIL TANKS | 2310010200 | Oil & Gas Expl & Prod /Crude Petroleum /Oil Well Tanks - Flashing & Standing/Working/Breathing | Nitrous Oxide | Nitrous Oxide | N2O | 1.44 | LB | E6FT3S | API_2009b | 1 | CONTROLLED | FLARE and/or VRU | 0 | CENSARA_STUDY_2012
Paradox Basin | CRUDE OIL TANKS | 2310010200 | Oil & Gas Expl & Prod /Crude Petroleum /Oil Well Tanks - Flashing & Standing/Working/Breathing | Nitrogen Oxides | Nitrogen Oxides | NOX | 0.07 | LB | E6BTU | EPA_1991 | 1 | CONTROLLED | FLARE and/or VRU | 0 | CENSARA_STUDY_2012
Paradox Basin | CRUDE OIL TANKS | 2310010200 | Oil & Gas Expl & Prod /Crude Petroleum /Oil Well Tanks - Flashing & Standing/Working/Breathing | Sulfur Dioxide | Sulfur Dioxide | SO2 | 0 | LB | E6BTU | NONE_POLLUTANT_CALCULATED_USING_RATIOS | 1 | CONTROLLED | FLARE and/or VRU | 0 | CENSARA_STUDY_2012
Paradox Basin | CRUDE OIL TANKS | 2310010200 | Oil & Gas Expl & Prod /Crude Petroleum /Oil Well Tanks - Flashing & Standing/Working/Breathing | Volatile Organic Compounds | Volatile Organic Compounds | VOC | 0.66 | LB | E6BTU | EPA_2017a | 1 | CONTROLLED | FLARE and/or VRU | 0 | CENSARA_STUDY_2012
Overthrust&Wasatch Uplift | CRUDE OIL TANKS | 2310010200 | Oil & Gas Expl & Prod /Crude Petroleum /Oil Well Tanks - Flashing & Standing/Working/Breathing | Ethyl Benzene | Ethyl Benzene | 100414 | 0 | LB | E6BTU | NONE_POLLUTANT_CALCULATED_USING_RATIOS | 1 | CONTROLLED | FLARE and/or VRU | 0 | CENSARA_STUDY_2012
Overthrust&Wasatch Uplift | CRUDE OIL TANKS | 2310010200 | Oil & Gas Expl & Prod /Crude Petroleum /Oil Well Tanks - Flashing & Standing/Working/Breathing | Toluene | Toluene | 108883 | 0 | LB | E6BTU | NONE_POLLUTANT_CALCULATED_USING_RATIOS | 1 | CONTROLLED | FLARE and/or VRU | 0 | CENSARA_STUDY_2012
Overthrust&Wasatch Uplift | CRUDE OIL TANKS | 2310010200 | Oil & Gas Expl & Prod /Crude Petroleum /Oil Well Tanks - Flashing & Standing/Working/Breathing | Xylenes (Mixed Isomers) | Xylenes (Mixed Isomers) | 1330207 | 0 | LB | E6BTU | NONE_POLLUTANT_CALCULATED_USING_RATIOS | 1 | CONTROLLED | FLARE and/or VRU | 0 | CENSARA_STUDY_2012
Overthrust&Wasatch Uplift | CRUDE OIL TANKS | 2310010200 | Oil & Gas Expl & Prod /Crude Petroleum /Oil Well Tanks - Flashing & Standing/Working/Breathing | Formaldehyde | Formaldehyde | 50000 | 0.08302 | LB | E6BTU | EPA_2017a | 1 | CONTROLLED | FLARE and/or VRU | 0 | CENSARA_STUDY_2012
Overthrust&Wasatch Uplift | CRUDE OIL TANKS | 2310010200 | Oil & Gas Expl & Prod /Crude Petroleum /Oil Well Tanks - Flashing & Standing/Working/Breathing | Benzene | Benzene | 71432 | 0 | LB | E6BTU | NONE_POLLUTANT_CALCULATED_USING_RATIOS | 1 | CONTROLLED | FLARE and/or VRU | 0 | CENSARA_STUDY_2012
Overthrust&Wasatch Uplift | CRUDE OIL TANKS | 2310010200 | Oil & Gas Expl & Prod /Crude Petroleum /Oil Well Tanks - Flashing & Standing/Working/Breathing | Hydrogen Sulfide | Hydrogen Sulfide | 7783064 | 0 | LB | E6BTU | NONE_POLLUTANT_CALCULATED_USING_RATIOS | 1 | CONTROLLED | FLARE and/or VRU | 0 | CENSARA_STUDY_2012
Overthrust&Wasatch Uplift | CRUDE OIL TANKS | 2310010200 | Oil & Gas Expl & Prod /Crude Petroleum /Oil Well Tanks - Flashing & Standing/Working/Breathing | Methane | Methane | CH4 | 0.04 | LB | E6BTU | EPA_2014b | 1 | CONTROLLED | FLARE and/or VRU | 0 | CENSARA_STUDY_2012
Overthrust&Wasatch Uplift | CRUDE OIL TANKS | 2310010200 | Oil & Gas Expl & Prod /Crude Petroleum /Oil Well Tanks - Flashing & Standing/Working/Breathing | Carbon Monoxide | Carbon Monoxide | CO | 0.31 | LB | E6BTU | EPA_2018b | 1 | CONTROLLED | FLARE and/or VRU | 0 | CENSARA_STUDY_2012
Overthrust&Wasatch Uplift | CRUDE OIL TANKS | 2310010200 | Oil & Gas Expl & Prod /Crude Petroleum /Oil Well Tanks - Flashing & Standing/Working/Breathing | Carbon Dioxide | Carbon Dioxide | CO2 | 102 | LB | E6BTU | EPA_1991 | 1 | CONTROLLED | FLARE and/or VRU | 0 | CENSARA_STUDY_2012
Overthrust&Wasatch Uplift | CRUDE OIL TANKS | 2310010200 | Oil & Gas Expl & Prod /Crude Petroleum /Oil Well Tanks - Flashing & Standing/Working/Breathing | Nitrous Oxide | Nitrous Oxide | N2O | 1.44 | LB | E6FT3S | API_2009b | 1 | CONTROLLED | FLARE and/or VRU | 0 | CENSARA_STUDY_2012
Overthrust&Wasatch Uplift | CRUDE OIL TANKS | 2310010200 | Oil & Gas Expl & Prod /Crude Petroleum /Oil Well Tanks - Flashing & Standing/Working/Breathing | Nitrogen Oxides | Nitrogen Oxides | NOX | 0.07 | LB | E6BTU | EPA_1991 | 1 | CONTROLLED | FLARE and/or VRU | 0 | CENSARA_STUDY_2012
Overthrust&Wasatch Uplift | CRUDE OIL TANKS | 2310010200 | Oil & Gas Expl & Prod /Crude Petroleum /Oil Well Tanks - Flashing & Standing/Working/Breathing | Sulfur Dioxide | Sulfur Dioxide | SO2 | 0 | LB | E6BTU | NONE_POLLUTANT_CALCULATED_USING_RATIOS | 1 | CONTROLLED | FLARE and/or VRU | 0 | CENSARA_STUDY_2012
Overthrust&Wasatch Uplift | CRUDE OIL TANKS | 2310010200 | Oil & Gas Expl & Prod /Crude Petroleum /Oil Well Tanks - Flashing & Standing/Working/Breathing | Volatile Organic Compounds | Volatile Organic Compounds | VOC | 0.66 | LB | E6BTU | EPA_2017a | 1 | CONTROLLED | FLARE and/or VRU | 0 | CENSARA_STUDY_2012
Great Basin Province | CRUDE OIL TANKS | 2310010200 | Oil & Gas Expl & Prod /Crude Petroleum /Oil Well Tanks - Flashing & Standing/Working/Breathing | Ethyl Benzene | Ethyl Benzene | 100414 | 0 | LB | E6BTU | NONE_POLLUTANT_CALCULATED_USING_RATIOS | 1 | CONTROLLED | FLARE and/or VRU | 0 | CENSARA_STUDY_2012
Great Basin Province | CRUDE OIL TANKS | 2310010200 | Oil & Gas Expl & Prod /Crude Petroleum /Oil Well Tanks - Flashing & Standing/Working/Breathing | Toluene | Toluene | 108883 | 0 | LB | E6BTU | NONE_POLLUTANT_CALCULATED_USING_RATIOS | 1 | CONTROLLED | FLARE and/or VRU | 0 | CENSARA_STUDY_2012
Great Basin Province | CRUDE OIL TANKS | 2310010200 | Oil & Gas Expl & Prod /Crude Petroleum /Oil Well Tanks - Flashing & Standing/Working/Breathing | Xylenes (Mixed Isomers) | Xylenes (Mixed Isomers) | 1330207 | 0 | LB | E6BTU | NONE_POLLUTANT_CALCULATED_USING_RATIOS | 1 | CONTROLLED | FLARE and/or VRU | 0 | CENSARA_STUDY_2012
Great Basin Province | CRUDE OIL TANKS | 2310010200 | Oil & Gas Expl & Prod /Crude Petroleum /Oil Well Tanks - Flashing & Standing/Working/Breathing | Formaldehyde | Formaldehyde | 50000 | 0.08302 | LB | E6BTU | EPA_2017a | 1 | CONTROLLED | FLARE and/or VRU | 0 | CENSARA_STUDY_2012
Great Basin Province | CRUDE OIL TANKS | 2310010200 | Oil & Gas Expl & Prod /Crude Petroleum /Oil Well Tanks - Flashing & Standing/Working/Breathing | Benzene | Benzene | 71432 | 0 | LB | E6BTU | NONE_POLLUTANT_CALCULATED_USING_RATIOS | 1 | CONTROLLED | FLARE and/or VRU | 0 | CENSARA_STUDY_2012
Great Basin Province | CRUDE OIL TANKS | 2310010200 | Oil & Gas Expl & Prod /Crude Petroleum /Oil Well Tanks - Flashing & Standing/Working/Breathing | Hydrogen Sulfide | Hydrogen Sulfide | 7783064 | 0 | LB | E6BTU | NONE_POLLUTANT_CALCULATED_USING_RATIOS | 1 | CONTROLLED | FLARE and/or VRU | 0 | CENSARA_STUDY_2012
Great Basin Province | CRUDE OIL TANKS | 2310010200 | Oil & Gas Expl & Prod /Crude Petroleum /Oil Well Tanks - Flashing & Standing/Working/Breathing | Methane | Methane | CH4 | 0.04 | LB | E6BTU | EPA_2014b | 1 | CONTROLLED | FLARE and/or VRU | 0 | CENSARA_STUDY_2012
Great Basin Province | CRUDE OIL TANKS | 2310010200 | Oil & Gas Expl & Prod /Crude Petroleum /Oil Well Tanks - Flashing & Standing/Working/Breathing | Carbon Monoxide | Carbon Monoxide | CO | 0.31 | LB | E6BTU | EPA_2018b | 1 | CONTROLLED | FLARE and/or VRU | 0 | CENSARA_STUDY_2012
Great Basin Province | CRUDE OIL TANKS | 2310010200 | Oil & Gas Expl & Prod /Crude Petroleum /Oil Well Tanks - Flashing & Standing/Working/Breathing | Carbon Dioxide | Carbon Dioxide | CO2 | 102 | LB | E6BTU | EPA_1991 | 1 | CONTROLLED | FLARE and/or VRU | 0 | CENSARA_STUDY_2012
Great Basin Province | CRUDE OIL TANKS | 2310010200 | Oil & Gas Expl & Prod /Crude Petroleum /Oil Well Tanks - Flashing & Standing/Working/Breathing | Nitrous Oxide | Nitrous Oxide | N2O | 1.44 | LB | E6FT3S | API_2009b | 1 | CONTROLLED | FLARE and/or VRU | 0 | CENSARA_STUDY_2012
Great Basin Province | CRUDE OIL TANKS | 2310010200 | Oil & Gas Expl & Prod /Crude Petroleum /Oil Well Tanks - Flashing & Standing/Working/Breathing | Nitrogen Oxides | Nitrogen Oxides | NOX | 0.07 | LB | E6BTU | EPA_1991 | 1 | CONTROLLED | FLARE and/or VRU | 0 | CENSARA_STUDY_2012
Great Basin Province | CRUDE OIL TANKS | 2310010200 | Oil & Gas Expl & Prod /Crude Petroleum /Oil Well Tanks - Flashing & Standing/Working/Breathing | Sulfur Dioxide | Sulfur Dioxide | SO2 | 0 | LB | E6BTU | NONE_POLLUTANT_CALCULATED_USING_RATIOS | 1 | CONTROLLED | FLARE and/or VRU | 0 | CENSARA_STUDY_2012
Great Basin Province | CRUDE OIL TANKS | 2310010200 | Oil & Gas Expl & Prod /Crude Petroleum /Oil Well Tanks - Flashing & Standing/Working/Breathing | Volatile Organic Compounds | Volatile Organic Compounds | VOC | 0.66 | LB | E6BTU | EPA_2017a | 1 | CONTROLLED | FLARE and/or VRU | 0 | CENSARA_STUDY_2012
Central Western Overthrust | CRUDE OIL TANKS | 2310010200 | Oil & Gas Expl & Prod /Crude Petroleum /Oil Well Tanks - Flashing & Standing/Working/Breathing | Ethyl Benzene | Ethyl Benzene | 100414 | 0 | LB | E6BTU | NONE_POLLUTANT_CALCULATED_USING_RATIOS | 1 | CONTROLLED | FLARE and/or VRU | 0 | CENSARA_STUDY_2012
Central Western Overthrust | CRUDE OIL TANKS | 2310010200 | Oil & Gas Expl & Prod /Crude Petroleum /Oil Well Tanks - Flashing & Standing/Working/Breathing | Toluene | Toluene | 108883 | 0 | LB | E6BTU | NONE_POLLUTANT_CALCULATED_USING_RATIOS | 1 | CONTROLLED | FLARE and/or VRU | 0 | CENSARA_STUDY_2012
Central Western Overthrust | CRUDE OIL TANKS | 2310010200 | Oil & Gas Expl & Prod /Crude Petroleum /Oil Well Tanks - Flashing & Standing/Working/Breathing | Xylenes (Mixed Isomers) | Xylenes (Mixed Isomers) | 1330207 | 0 | LB | E6BTU | NONE_POLLUTANT_CALCULATED_USING_RATIOS | 1 | CONTROLLED | FLARE and/or VRU | 0 | CENSARA_STUDY_2012
Central Western Overthrust | CRUDE OIL TANKS | 2310010200 | Oil & Gas Expl & Prod /Crude Petroleum /Oil Well Tanks - Flashing & Standing/Working/Breathing | Formaldehyde | Formaldehyde | 50000 | 0.08302 | LB | E6BTU | EPA_2017a | 1 | CONTROLLED | FLARE and/or VRU | 0 | CENSARA_STUDY_2012
Central Western Overthrust | CRUDE OIL TANKS | 2310010200 | Oil & Gas Expl & Prod /Crude Petroleum /Oil Well Tanks - Flashing & Standing/Working/Breathing | Benzene | Benzene | 71432 | 0 | LB | E6BTU | NONE_POLLUTANT_CALCULATED_USING_RATIOS | 1 | CONTROLLED | FLARE and/or VRU | 0 | CENSARA_STUDY_2012
Central Western Overthrust | CRUDE OIL TANKS | 2310010200 | Oil & Gas Expl & Prod /Crude Petroleum /Oil Well Tanks - Flashing & Standing/Working/Breathing | Hydrogen Sulfide | Hydrogen Sulfide | 7783064 | 0 | LB | E6BTU | NONE_POLLUTANT_CALCULATED_USING_RATIOS | 1 | CONTROLLED | FLARE and/or VRU | 0 | CENSARA_STUDY_2012
Central Western Overthrust | CRUDE OIL TANKS | 2310010200 | Oil & Gas Expl & Prod /Crude Petroleum /Oil Well Tanks - Flashing & Standing/Working/Breathing | Methane | Methane | CH4 | 0.04 | LB | E6BTU | EPA_2014b | 1 | CONTROLLED | FLARE and/or VRU | 0 | CENSARA_STUDY_2012
Central Western Overthrust | CRUDE OIL TANKS | 2310010200 | Oil & Gas Expl & Prod /Crude Petroleum /Oil Well Tanks - Flashing & Standing/Working/Breathing | Carbon Monoxide | Carbon Monoxide | CO | 0.31 | LB | E6BTU | EPA_2018b | 1 | CONTROLLED | FLARE and/or VRU | 0 | CENSARA_STUDY_2012
Central Western Overthrust | CRUDE OIL TANKS | 2310010200 | Oil & Gas Expl & Prod /Crude Petroleum /Oil Well Tanks - Flashing & Standing/Working/Breathing | Carbon Dioxide | Carbon Dioxide | CO2 | 102 | LB | E6BTU | EPA_1991 | 1 | CONTROLLED | FLARE and/or VRU | 0 | CENSARA_STUDY_2012
Central Western Overthrust | CRUDE OIL TANKS | 2310010200 | Oil & Gas Expl & Prod /Crude Petroleum /Oil Well Tanks - Flashing & Standing/Working/Breathing | Nitrous Oxide | Nitrous Oxide | N2O | 1.44 | LB | E6FT3S | API_2009b | 1 | CONTROLLED | FLARE and/or VRU | 0 | CENSARA_STUDY_2012
Central Western Overthrust | CRUDE OIL TANKS | 2310010200 | Oil & Gas Expl & Prod /Crude Petroleum /Oil Well Tanks - Flashing & Standing/Working/Breathing | Nitrogen Oxides | Nitrogen Oxides | NOX | 0.07 | LB | E6BTU | EPA_1991 | 1 | CONTROLLED | FLARE and/or VRU | 0 | CENSARA_STUDY_2012
Central Western Overthrust | CRUDE OIL TANKS | 2310010200 | Oil & Gas Expl & Prod /Crude Petroleum /Oil Well Tanks - Flashing & Standing/Working/Breathing | Sulfur Dioxide | Sulfur Dioxide | SO2 | 0 | LB | E6BTU | NONE_POLLUTANT_CALCULATED_USING_RATIOS | 1 | CONTROLLED | FLARE and/or VRU | 0 | CENSARA_STUDY_2012
Central Western Overthrust | CRUDE OIL TANKS | 2310010200 | Oil & Gas Expl & Prod /Crude Petroleum /Oil Well Tanks - Flashing & Standing/Working/Breathing | Volatile Organic Compounds | Volatile Organic Compounds | VOC | 0.66 | LB | E6BTU | EPA_2017a | 1 | CONTROLLED | FLARE and/or VRU | 0 | CENSARA_STUDY_2012

## Dehydrators
BASIN | SOURCE_CATEGORY | SOURCE_CATEGORY_ALT | SCC | SCC_SHORTENED | POLLUTANT_CATEGORY_NAME | POLLUTANT_DESCRIPTION | POLLUTANT_CODE | EMISSION_FACTOR_NUMERATOR | EMISSION_FACTOR_UNIT_NUMERATOR | EMISSION_FACTOR_UNIT_DENOMINATOR | SOURCE | CONTROL_FLAG | CONTROL_STATUS | CONTROL_DEVICE | CONTROL_EFFICIENCY_PCT | CONTROL_REFERENCE
Uinta Basin | DEHYDRATORS | DEHYDRATORS-FLARE | 2310021400 | On-Shore Gas Production Dehydrators | Ethylbenzene | Ethyl benzene | 100414 | 0 | LB | E6BTU | NONE_POLLUTANT_CALCULATED_USING_RATIOS | 1 | CONTROLLED | FLARE | 0 | CENSARA_STUDY_2012
Uinta Basin | DEHYDRATORS | DEHYDRATORS-FLARE | 2310021400 | On-Shore Gas Production Dehydrators | Acrolein | Acrolein | 107028 | 0 | LB | E6BTU | NONE_POLLUTANT_CALCULATED_USING_RATIOS | 1 | CONTROLLED | FLARE | 0 | CENSARA_STUDY_2012
Uinta Basin | DEHYDRATORS | DEHYDRATORS-FLARE | 2310021400 | On-Shore Gas Production Dehydrators | Toluene | Toluene | 108883 | 0 | LB | E6BTU | NONE_POLLUTANT_CALCULATED_USING_RATIOS | 1 | CONTROLLED | FLARE | 0 | CENSARA_STUDY_2012
Uinta Basin | DEHYDRATORS | DEHYDRATORS-FLARE | 2310021400 | On-Shore Gas Production Dehydrators | Hexane | Hexane | 110543 | 0 | LB | E6BTU | NONE_POLLUTANT_CALCULATED_USING_RATIOS | 1 | CONTROLLED | FLARE | 0 | CENSARA_STUDY_2012
Uinta Basin | DEHYDRATORS | DEHYDRATORS-FLARE | 2310021400 | On-Shore Gas Production Dehydrators | Xylenes (Mixed Isomers) | Xylenes (Mixed Isomers) | 1330207 | 0 | LB | E6BTU | NONE_POLLUTANT_CALCULATED_USING_RATIOS | 1 | CONTROLLED | FLARE | 0 | CENSARA_STUDY_2012
Uinta Basin | DEHYDRATORS | DEHYDRATORS-FLARE | 2310021400 | On-Shore Gas Production Dehydrators | Formaldehyde | Formaldehyde | 50000 | 0.08302 | LB | E6BTU | EPA_2017a | 1 | CONTROLLED | FLARE | 0 | CENSARA_STUDY_2012
Uinta Basin | DEHYDRATORS | DEHYDRATORS-FLARE | 2310021400 | On-Shore Gas Production Dehydrators | Benzene | Benzene | 71432 | 0 | LB | E6BTU | NONE_POLLUTANT_CALCULATED_USING_RATIOS | 1 | CONTROLLED | FLARE | 0 | CENSARA_STUDY_2012
Uinta Basin | DEHYDRATORS | DEHYDRATORS-FLARE | 2310021400 | On-Shore Gas Production Dehydrators | Acetaldehyde | Acetaldehyde | 75070 | 0 | LB | E6BTU | NONE_POLLUTANT_CALCULATED_USING_RATIOS | 1 | CONTROLLED | FLARE | 0 | CENSARA_STUDY_2012
Uinta Basin | DEHYDRATORS | DEHYDRATORS-FLARE | 2310021400 | On-Shore Gas Production Dehydrators | Hydrogen Sulfide | Hydrogen Sulfide | 7783064 | 0 | LB | E6BTU | NONE_POLLUTANT_CALCULATED_USING_RATIOS | 1 | CONTROLLED | FLARE | 0 | CENSARA_STUDY_2012
Uinta Basin | DEHYDRATORS | DEHYDRATORS-FLARE | 2310021400 | On-Shore Gas Production Dehydrators | Naphthalene | Naphthalene | 91203 | 0 | LB | E6BTU | NONE_POLLUTANT_CALCULATED_USING_RATIOS | 1 | CONTROLLED | FLARE | 0 | CENSARA_STUDY_2012
Uinta Basin | DEHYDRATORS | DEHYDRATORS-FLARE | 2310021400 | On-Shore Gas Production Dehydrators | Methane | Methane | CH4 | 0.04 | LB | E6BTU | API_2009b | 1 | CONTROLLED | FLARE | 0 | CENSARA_STUDY_2012
Uinta Basin | DEHYDRATORS | DEHYDRATORS-FLARE | 2310021400 | On-Shore Gas Production Dehydrators | Carbon Monoxide | Carbon Monoxide | CO | 0.31 | LB | E6BTU | EPA_2018b | 1 | CONTROLLED | FLARE | 0 | CENSARA_STUDY_2012
Uinta Basin | DEHYDRATORS | DEHYDRATORS-FLARE | 2310021400 | On-Shore Gas Production Dehydrators | Carbon Dioxide | Carbon Dioxide | CO2 | 102 | LB | E6BTU | CENRAP_2008 | 1 | CONTROLLED | FLARE | 0 | CENSARA_STUDY_2012
Uinta Basin | DEHYDRATORS | DEHYDRATORS-FLARE | 2310021400 | On-Shore Gas Production Dehydrators | Nitrous Oxide | Nitrous Oxide | N2O | 1.44 | LB | E6FT3S | API_2009b | 1 | CONTROLLED | FLARE | 0 | CENSARA_STUDY_2012
Uinta Basin | DEHYDRATORS | DEHYDRATORS-FLARE | 2310021400 | On-Shore Gas Production Dehydrators | Nitrogen Oxides | Nitrogen Oxides | NOX | 0.07 | LB | E6BTU | EPA_1991 | 1 | CONTROLLED | FLARE | 0 | CENSARA_STUDY_2012
Uinta Basin | DEHYDRATORS | DEHYDRATORS-FLARE | 2310021400 | On-Shore Gas Production Dehydrators | PM10 Filterable | PM10 Filterable | PM10-FIL | 0 | LB | E6BTU | PLACEHOLDER | 1 | CONTROLLED | FLARE | 0 | PLACEHOLDER
Uinta Basin | DEHYDRATORS | DEHYDRATORS-FLARE | 2310021400 | On-Shore Gas Production Dehydrators | PM10 Primary (Filt + Cond) | PM10 Primary (Filt + Cond) | PM10-PRI | 0 | LB | E6BTU | NONE_POLLUTANT_CALCULATED_USING_RATIOS | 1 | CONTROLLED | FLARE | 0 | CENSARA_STUDY_2012
Uinta Basin | DEHYDRATORS | DEHYDRATORS-FLARE | 2310021400 | On-Shore Gas Production Dehydrators | PM2.5 Filterable | PM2.5 Filterable | PM25-FIL | 0 | LB | E6BTU | PLACEHOLDER | 1 | CONTROLLED | FLARE | 0 | PLACEHOLDER
Uinta Basin | DEHYDRATORS | DEHYDRATORS-FLARE | 2310021400 | On-Shore Gas Production Dehydrators | PM2.5 Primary (Filt + Cond) | PM2.5 Primary (Filt + Cond) | PM25-PRI | 0 | LB | E6BTU | NONE_POLLUTANT_CALCULATED_USING_RATIOS | 1 | CONTROLLED | FLARE | 0 | CENSARA_STUDY_2012
Uinta Basin | DEHYDRATORS | DEHYDRATORS-FLARE | 2310021400 | On-Shore Gas Production Dehydrators | PM Condensible | PM Condensible | PM-CON | 0 | LB | E6BTU | PLACEHOLDER | 1 | CONTROLLED | FLARE | 0 | PLACEHOLDER
Uinta Basin | DEHYDRATORS | DEHYDRATORS-FLARE | 2310021400 | On-Shore Gas Production Dehydrators | Sulfur Dioxide | Sulfur Dioxide | SO2 | 0 | LB | E6BTU | NONE_POLLUTANT_CALCULATED_USING_RATIOS | 1 | CONTROLLED | FLARE | 0 | CENSARA_STUDY_2012
Uinta Basin | DEHYDRATORS | DEHYDRATORS-FLARE | 2310021400 | On-Shore Gas Production Dehydrators | Volatile Organic Compounds | Volatile Organic Compounds | VOC | 0.66 | LB | E6BTU | EPA_2017a | 1 | CONTROLLED | FLARE | 0 | CENSARA_STUDY_2012
Uinta Basin | DEHYDRATORS | DEHYDRATORS-FLARE | 2310023400 | Coal Bed Methane NG / Dehydrators | Ethylbenzene | Ethyl benzene | 100414 | 0 | LB | E6BTU | NONE_POLLUTANT_CALCULATED_USING_RATIOS | 1 | CONTROLLED | FLARE | 0 | CENSARA_STUDY_2012
Uinta Basin | DEHYDRATORS | DEHYDRATORS-FLARE | 2310023400 | Coal Bed Methane NG / Dehydrators | Acrolein | Acrolein | 107028 | 0 | LB | E6BTU | NONE_POLLUTANT_CALCULATED_USING_RATIOS | 1 | CONTROLLED | FLARE | 0 | CENSARA_STUDY_2012
Uinta Basin | DEHYDRATORS | DEHYDRATORS-FLARE | 2310023400 | Coal Bed Methane NG / Dehydrators | Toluene | Toluene | 108883 | 0 | LB | E6BTU | NONE_POLLUTANT_CALCULATED_USING_RATIOS | 1 | CONTROLLED | FLARE | 0 | CENSARA_STUDY_2012
Uinta Basin | DEHYDRATORS | DEHYDRATORS-FLARE | 2310023400 | Coal Bed Methane NG / Dehydrators | Hexane | Hexane | 110543 | 0 | LB | E6BTU | NONE_POLLUTANT_CALCULATED_USING_RATIOS | 1 | CONTROLLED | FLARE | 0 | CENSARA_STUDY_2012
Uinta Basin | DEHYDRATORS | DEHYDRATORS-FLARE | 2310023400 | Coal Bed Methane NG / Dehydrators | Xylenes (Mixed Isomers) | Xylenes (Mixed Isomers) | 1330207 | 0 | LB | E6BTU | NONE_POLLUTANT_CALCULATED_USING_RATIOS | 1 | CONTROLLED | FLARE | 0 | CENSARA_STUDY_2012
Uinta Basin | DEHYDRATORS | DEHYDRATORS-FLARE | 2310023400 | Coal Bed Methane NG / Dehydrators | Formaldehyde | Formaldehyde | 50000 | 0.08302 | LB | E6BTU | EPA_2017a | 1 | CONTROLLED | FLARE | 0 | CENSARA_STUDY_2012
Uinta Basin | DEHYDRATORS | DEHYDRATORS-FLARE | 2310023400 | Coal Bed Methane NG / Dehydrators | Benzene | Benzene | 71432 | 0 | LB | E6BTU | NONE_POLLUTANT_CALCULATED_USING_RATIOS | 1 | CONTROLLED | FLARE | 0 | CENSARA_STUDY_2012
Uinta Basin | DEHYDRATORS | DEHYDRATORS-FLARE | 2310023400 | Coal Bed Methane NG / Dehydrators | Acetaldehyde | Acetaldehyde | 75070 | 0 | LB | E6BTU | NONE_POLLUTANT_CALCULATED_USING_RATIOS | 1 | CONTROLLED | FLARE | 0 | CENSARA_STUDY_2012
Uinta Basin | DEHYDRATORS | DEHYDRATORS-FLARE | 2310023400 | Coal Bed Methane NG / Dehydrators | Hydrogen Sulfide | Hydrogen Sulfide | 7783064 | 0 | LB | E6BTU | NONE_POLLUTANT_CALCULATED_USING_RATIOS | 1 | CONTROLLED | FLARE | 0 | CENSARA_STUDY_2012
Uinta Basin | DEHYDRATORS | DEHYDRATORS-FLARE | 2310023400 | Coal Bed Methane NG / Dehydrators | Naphthalene | Naphthalene | 91203 | 0 | LB | E6BTU | NONE_POLLUTANT_CALCULATED_USING_RATIOS | 1 | CONTROLLED | FLARE | 0 | CENSARA_STUDY_2012
Uinta Basin | DEHYDRATORS | DEHYDRATORS-FLARE | 2310023400 | Coal Bed Methane NG / Dehydrators | Methane | Methane | CH4 | 0.04 | LB | E6BTU | API_2009b | 1 | CONTROLLED | FLARE | 0 | CENSARA_STUDY_2012
Uinta Basin | DEHYDRATORS | DEHYDRATORS-FLARE | 2310023400 | Coal Bed Methane NG / Dehydrators | Carbon Monoxide | Carbon Monoxide | CO | 0.31 | LB | E6BTU | EPA_2018b | 1 | CONTROLLED | FLARE | 0 | CENSARA_STUDY_2012
Uinta Basin | DEHYDRATORS | DEHYDRATORS-FLARE | 2310023400 | Coal Bed Methane NG / Dehydrators | Carbon Dioxide | Carbon Dioxide | CO2 | 102 | LB | E6BTU | CENRAP_2008 | 1 | CONTROLLED | FLARE | 0 | CENSARA_STUDY_2012
Uinta Basin | DEHYDRATORS | DEHYDRATORS-FLARE | 2310023400 | Coal Bed Methane NG / Dehydrators | Nitrous Oxide | Nitrous Oxide | N2O | 1.44 | LB | E6FT3S | API_2009b | 1 | CONTROLLED | FLARE | 0 | CENSARA_STUDY_2012
Uinta Basin | DEHYDRATORS | DEHYDRATORS-FLARE | 2310023400 | Coal Bed Methane NG / Dehydrators | Nitrogen Oxides | Nitrogen Oxides | NOX | 0.07 | LB | E6BTU | EPA_1991 | 1 | CONTROLLED | FLARE | 0 | CENSARA_STUDY_2012
Uinta Basin | DEHYDRATORS | DEHYDRATORS-FLARE | 2310023400 | Coal Bed Methane NG / Dehydrators | PM10 Filterable | PM10 Filterable | PM10-FIL | 0 | LB | E6BTU | PLACEHOLDER | 1 | CONTROLLED | FLARE | 0 | PLACEHOLDER
Uinta Basin | DEHYDRATORS | DEHYDRATORS-FLARE | 2310023400 | Coal Bed Methane NG / Dehydrators | PM10 Primary (Filt + Cond) | PM10 Primary (Filt + Cond) | PM10-PRI | 0 | LB | E6BTU | NONE_POLLUTANT_CALCULATED_USING_RATIOS | 1 | CONTROLLED | FLARE | 0 | CENSARA_STUDY_2012
Uinta Basin | DEHYDRATORS | DEHYDRATORS-FLARE | 2310023400 | Coal Bed Methane NG / Dehydrators | PM2.5 Filterable | PM2.5 Filterable | PM25-FIL | 0 | LB | E6BTU | PLACEHOLDER | 1 | CONTROLLED | FLARE | 0 | PLACEHOLDER
Uinta Basin | DEHYDRATORS | DEHYDRATORS-FLARE | 2310023400 | Coal Bed Methane NG / Dehydrators | PM2.5 Primary (Filt + Cond) | PM2.5 Primary (Filt + Cond) | PM25-PRI | 0 | LB | E6BTU | NONE_POLLUTANT_CALCULATED_USING_RATIOS | 1 | CONTROLLED | FLARE | 0 | CENSARA_STUDY_2012
Uinta Basin | DEHYDRATORS | DEHYDRATORS-FLARE | 2310023400 | Coal Bed Methane NG / Dehydrators | PM Condensible | PM Condensible | PM-CON | 0 | LB | E6BTU | PLACEHOLDER | 1 | CONTROLLED | FLARE | 0 | PLACEHOLDER
Uinta Basin | DEHYDRATORS | DEHYDRATORS-FLARE | 2310023400 | Coal Bed Methane NG / Dehydrators | Sulfur Dioxide | Sulfur Dioxide | SO2 | 0 | LB | E6BTU | NONE_POLLUTANT_CALCULATED_USING_RATIOS | 1 | CONTROLLED | FLARE | 0 | CENSARA_STUDY_2012
Uinta Basin | DEHYDRATORS | DEHYDRATORS-FLARE | 2310023400 | Coal Bed Methane NG / Dehydrators | Volatile Organic Compounds | Volatile Organic Compounds | VOC | 0.66 | LB | E6BTU | EPA_2017a | 1 | CONTROLLED | FLARE | 0 | CENSARA_STUDY_2012
Uinta Basin | DEHYDRATORS | DEHYDRATORS-REBOILER | 2310021400 | On-Shore Gas Production Dehydrators | Ethylbenzene | Ethyl benzene | 100414 | 0 | LB | E6FT3S | EPA_2014a | 0 | UNCONTROLLED | FLARE | 0 | CENSARA_STUDY_2012
Uinta Basin | DEHYDRATORS | DEHYDRATORS-REBOILER | 2310021400 | On-Shore Gas Production Dehydrators | Acrolein | Acrolein | 107028 | 0.01836 | LB | E6FT3S | EPA_2014c | 0 | UNCONTROLLED | FLARE | 0 | CENSARA_STUDY_2012
Uinta Basin | DEHYDRATORS | DEHYDRATORS-REBOILER | 2310021400 | On-Shore Gas Production Dehydrators | Toluene | Toluene | 108883 | 0.0034 | LB | E6FT3S | EPA_1998 | 0 | UNCONTROLLED | FLARE | 0 | CENSARA_STUDY_2012
Uinta Basin | DEHYDRATORS | DEHYDRATORS-REBOILER | 2310021400 | On-Shore Gas Production Dehydrators | Hexane | Hexane | 110543 | 1.8 | LB | E6FT3S | EPA_1998 | 0 | UNCONTROLLED | FLARE | 0 | CENSARA_STUDY_2012
Uinta Basin | DEHYDRATORS | DEHYDRATORS-REBOILER | 2310021400 | On-Shore Gas Production Dehydrators | Xylenes (Mixed Isomers) | Xylenes (Mixed Isomers) | 1330207 | 0 | LB | E6FT3S | EPA_2014a | 0 | UNCONTROLLED | FLARE | 0 | CENSARA_STUDY_2012
Uinta Basin | DEHYDRATORS | DEHYDRATORS-REBOILER | 2310021400 | On-Shore Gas Production Dehydrators | Formaldehyde | Formaldehyde | 50000 | 0.075 | LB | E6FT3S | EPA_1998 | 0 | UNCONTROLLED | FLARE | 0 | CENSARA_STUDY_2012
Uinta Basin | DEHYDRATORS | DEHYDRATORS-REBOILER | 2310021400 | On-Shore Gas Production Dehydrators | Benzene | Benzene | 71432 | 0.0021 | LB | E6FT3S | EPA_1998 | 0 | UNCONTROLLED | FLARE | 0 | CENSARA_STUDY_2012
Uinta Basin | DEHYDRATORS | DEHYDRATORS-REBOILER | 2310021400 | On-Shore Gas Production Dehydrators | Acetaldehyde | Acetaldehyde | 75070 | 0.016218 | LB | E6FT3S | EPA_2014c | 0 | UNCONTROLLED | FLARE | 0 | CENSARA_STUDY_2012
Uinta Basin | DEHYDRATORS | DEHYDRATORS-REBOILER | 2310021400 | On-Shore Gas Production Dehydrators | Hydrogen Sulfide | Hydrogen Sulfide | 7783064 | 0 | LB | E6FT3S | NONE_POLLUTANT_CALCULATED_USING_RATIOS | 1 | UNCONTROLLED | FLARE | 0 | CENSARA_STUDY_2012
Uinta Basin | DEHYDRATORS | DEHYDRATORS-REBOILER | 2310021400 | On-Shore Gas Production Dehydrators | Naphthalene | Naphthalene | 91203 | 0.00061 | LB | E6FT3S | EPA_1998 | 0 | UNCONTROLLED | FLARE | 0 | CENSARA_STUDY_2012
Uinta Basin | DEHYDRATORS | DEHYDRATORS-REBOILER | 2310021400 | On-Shore Gas Production Dehydrators | Methane | Methane | CH4 | 2.3 | LB | E6FT3S | EPA_1998 | 0 | UNCONTROLLED | FLARE | 0 | CENSARA_STUDY_2012
Uinta Basin | DEHYDRATORS | DEHYDRATORS-REBOILER | 2310021400 | On-Shore Gas Production Dehydrators | Carbon Monoxide | Carbon Monoxide | CO | 84 | LB | E6FT3S | EPA_1998 | 0 | UNCONTROLLED | FLARE | 0 | CENSARA_STUDY_2012
Uinta Basin | DEHYDRATORS | DEHYDRATORS-REBOILER | 2310021400 | On-Shore Gas Production Dehydrators | Carbon Dioxide | Carbon Dioxide | CO2 | 120000 | LB | E6FT3S | EPA_1998 | 0 | UNCONTROLLED | FLARE | 0 | CENSARA_STUDY_2012
Uinta Basin | DEHYDRATORS | DEHYDRATORS-REBOILER | 2310021400 | On-Shore Gas Production Dehydrators | Nitrous Oxide | Nitrous Oxide | N2O | 2.2 | LB | E6FT3S | EPA_1998 | 0 | UNCONTROLLED | FLARE | 0 | CENSARA_STUDY_2012
Uinta Basin | DEHYDRATORS | DEHYDRATORS-REBOILER | 2310021400 | On-Shore Gas Production Dehydrators | Nitrogen Oxides | Nitrogen Oxides | NOX | 58.2 | LB | E6FT3S | EPA_2015a | 0 | UNCONTROLLED | FLARE | 0 | CENSARA_STUDY_2012
Uinta Basin | DEHYDRATORS | DEHYDRATORS-REBOILER | 2310021400 | On-Shore Gas Production Dehydrators | PM10 Filterable | PM10 Filterable | PM10-FIL | 1.9 | LB | E6FT3S | EPA_1998 | 0 | UNCONTROLLED | FLARE | 0 | CENSARA_STUDY_2012
Uinta Basin | DEHYDRATORS | DEHYDRATORS-REBOILER | 2310021400 | On-Shore Gas Production Dehydrators | PM10 Primary (Filt + Cond) | PM10 Primary (Filt + Cond) | PM10-PRI | 7.6 | LB | E6FT3S | EPA_1998 | 0 | UNCONTROLLED | FLARE | 0 | CENSARA_STUDY_2012
Uinta Basin | DEHYDRATORS | DEHYDRATORS-REBOILER | 2310021400 | On-Shore Gas Production Dehydrators | PM2.5 Filterable | PM2.5 Filterable | PM25-FIL | 1.9 | LB | E6FT3S | EPA_1998 | 0 | UNCONTROLLED | FLARE | 0 | CENSARA_STUDY_2012
Uinta Basin | DEHYDRATORS | DEHYDRATORS-REBOILER | 2310021400 | On-Shore Gas Production Dehydrators | PM2.5 Primary (Filt + Cond) | PM2.5 Primary (Filt + Cond) | PM25-PRI | 7.6 | LB | E6FT3S | EPA_1998 | 0 | UNCONTROLLED | FLARE | 0 | CENSARA_STUDY_2012
Uinta Basin | DEHYDRATORS | DEHYDRATORS-REBOILER | 2310021400 | On-Shore Gas Production Dehydrators | PM Condensible | PM Condensible | PM-CON | 5.7 | LB | E6FT3S | EPA_1998 | 0 | UNCONTROLLED | FLARE | 0 | CENSARA_STUDY_2012
Uinta Basin | DEHYDRATORS | DEHYDRATORS-REBOILER | 2310021400 | On-Shore Gas Production Dehydrators | Sulfur Dioxide | Sulfur Dioxide | SO2 | 0.6 | LB | E6FT3S | EPA_1998 | 0 | UNCONTROLLED | FLARE | 0 | CENSARA_STUDY_2012
Uinta Basin | DEHYDRATORS | DEHYDRATORS-REBOILER | 2310021400 | On-Shore Gas Production Dehydrators | Volatile Organic Compounds | Volatile Organic Compounds | VOC | 5.5 | LB | E6FT3S | EPA_1998 | 0 | UNCONTROLLED | FLARE | 0 | CENSARA_STUDY_2012
Uinta Basin | DEHYDRATORS | DEHYDRATORS-REBOILER | 2310023400 | Coal Bed Methane NG / Dehydrators | Ethylbenzene | Ethyl benzene | 100414 | 0 | LB | E6FT3S | EPA_2014a | 0 | UNCONTROLLED | FLARE | 0 | CENSARA_STUDY_2012
Uinta Basin | DEHYDRATORS | DEHYDRATORS-REBOILER | 2310023400 | Coal Bed Methane NG / Dehydrators | Acrolein | Acrolein | 107028 | 0.01836 | LB | E6FT3S | EPA_2014c | 0 | UNCONTROLLED | FLARE | 0 | CENSARA_STUDY_2012
Uinta Basin | DEHYDRATORS | DEHYDRATORS-REBOILER | 2310023400 | Coal Bed Methane NG / Dehydrators | Toluene | Toluene | 108883 | 0.0034 | LB | E6FT3S | EPA_1998 | 0 | UNCONTROLLED | FLARE | 0 | CENSARA_STUDY_2012
Uinta Basin | DEHYDRATORS | DEHYDRATORS-REBOILER | 2310023400 | Coal Bed Methane NG / Dehydrators | Hexane | Hexane | 110543 | 1.8 | LB | E6FT3S | EPA_1998 | 0 | UNCONTROLLED | FLARE | 0 | CENSARA_STUDY_2012
Uinta Basin | DEHYDRATORS | DEHYDRATORS-REBOILER | 2310023400 | Coal Bed Methane NG / Dehydrators | Xylenes (Mixed Isomers) | Xylenes (Mixed Isomers) | 1330207 | 0 | LB | E6FT3S | EPA_2014c | 0 | UNCONTROLLED | FLARE | 0 | CENSARA_STUDY_2012
Uinta Basin | DEHYDRATORS | DEHYDRATORS-REBOILER | 2310023400 | Coal Bed Methane NG / Dehydrators | Formaldehyde | Formaldehyde | 50000 | 0.075 | LB | E6FT3S | EPA_1998 | 0 | UNCONTROLLED | FLARE | 0 | CENSARA_STUDY_2012
Uinta Basin | DEHYDRATORS | DEHYDRATORS-REBOILER | 2310023400 | Coal Bed Methane NG / Dehydrators | Benzene | Benzene | 71432 | 0.0021 | LB | E6FT3S | EPA_1998 | 0 | UNCONTROLLED | FLARE | 0 | CENSARA_STUDY_2012
Uinta Basin | DEHYDRATORS | DEHYDRATORS-REBOILER | 2310023400 | Coal Bed Methane NG / Dehydrators | Acetaldehyde | Acetaldehyde | 75070 | 0.016218 | LB | E6FT3S | EPA_2014c | 0 | UNCONTROLLED | FLARE | 0 | CENSARA_STUDY_2012
Uinta Basin | DEHYDRATORS | DEHYDRATORS-REBOILER | 2310023400 | Coal Bed Methane NG / Dehydrators | Hydrogen Sulfide | Hydrogen Sulfide | 7783064 | 0 | LB | E6FT3S | NONE_POLLUTANT_CALCULATED_USING_RATIOS | 1 | UNCONTROLLED | FLARE | 0 | CENSARA_STUDY_2012
Uinta Basin | DEHYDRATORS | DEHYDRATORS-REBOILER | 2310023400 | Coal Bed Methane NG / Dehydrators | Naphthalene | Naphthalene | 91203 | 0.00061 | LB | E6FT3S | EPA_1998 | 0 | UNCONTROLLED | FLARE | 0 | CENSARA_STUDY_2012
Uinta Basin | DEHYDRATORS | DEHYDRATORS-REBOILER | 2310023400 | Coal Bed Methane NG / Dehydrators | Methane | Methane | CH4 | 2.3 | LB | E6FT3S | EPA_1998 | 0 | UNCONTROLLED | FLARE | 0 | CENSARA_STUDY_2012
Uinta Basin | DEHYDRATORS | DEHYDRATORS-REBOILER | 2310023400 | Coal Bed Methane NG / Dehydrators | Carbon Monoxide | Carbon Monoxide | CO | 84 | LB | E6FT3S | EPA_1998 | 0 | UNCONTROLLED | FLARE | 0 | CENSARA_STUDY_2012
Uinta Basin | DEHYDRATORS | DEHYDRATORS-REBOILER | 2310023400 | Coal Bed Methane NG / Dehydrators | Carbon Dioxide | Carbon Dioxide | CO2 | 120000 | LB | E6FT3S | EPA_1998 | 0 | UNCONTROLLED | FLARE | 0 | CENSARA_STUDY_2012
Uinta Basin | DEHYDRATORS | DEHYDRATORS-REBOILER | 2310023400 | Coal Bed Methane NG / Dehydrators | Nitrous Oxide | Nitrous Oxide | N2O | 2.2 | LB | E6FT3S | EPA_1998 | 0 | UNCONTROLLED | FLARE | 0 | CENSARA_STUDY_2012
Uinta Basin | DEHYDRATORS | DEHYDRATORS-REBOILER | 2310023400 | Coal Bed Methane NG / Dehydrators | Nitrogen Oxides | Nitrogen Oxides | NOX | 58.2 | LB | E6FT3S | EPA_2015a | 0 | UNCONTROLLED | FLARE | 0 | CENSARA_STUDY_2012
Uinta Basin | DEHYDRATORS | DEHYDRATORS-REBOILER | 2310023400 | Coal Bed Methane NG / Dehydrators | PM10 Filterable | PM10 Filterable | PM10-FIL | 1.9 | LB | E6FT3S | EPA_1998 | 0 | UNCONTROLLED | FLARE | 0 | CENSARA_STUDY_2012
Uinta Basin | DEHYDRATORS | DEHYDRATORS-REBOILER | 2310023400 | Coal Bed Methane NG / Dehydrators | PM10 Primary (Filt + Cond) | PM10 Primary (Filt + Cond) | PM10-PRI | 7.6 | LB | E6FT3S | EPA_1998 | 0 | UNCONTROLLED | FLARE | 0 | CENSARA_STUDY_2012
Uinta Basin | DEHYDRATORS | DEHYDRATORS-REBOILER | 2310023400 | Coal Bed Methane NG / Dehydrators | PM2.5 Filterable | PM2.5 Filterable | PM25-FIL | 1.9 | LB | E6FT3S | EPA_1998 | 0 | UNCONTROLLED | FLARE | 0 | CENSARA_STUDY_2012
Uinta Basin | DEHYDRATORS | DEHYDRATORS-REBOILER | 2310023400 | Coal Bed Methane NG / Dehydrators | PM2.5 Primary (Filt + Cond) | PM2.5 Primary (Filt + Cond) | PM25-PRI | 7.6 | LB | E6FT3S | EPA_1998 | 0 | UNCONTROLLED | FLARE | 0 | CENSARA_STUDY_2012
Uinta Basin | DEHYDRATORS | DEHYDRATORS-REBOILER | 2310023400 | Coal Bed Methane NG / Dehydrators | PM Condensible | PM Condensible | PM-CON | 5.7 | LB | E6FT3S | EPA_1998 | 0 | UNCONTROLLED | FLARE | 0 | CENSARA_STUDY_2012
Uinta Basin | DEHYDRATORS | DEHYDRATORS-REBOILER | 2310023400 | Coal Bed Methane NG / Dehydrators | Sulfur Dioxide | Sulfur Dioxide | SO2 | 0.6 | LB | E6FT3S | EPA_1998 | 0 | UNCONTROLLED | FLARE | 0 | CENSARA_STUDY_2012
Uinta Basin | DEHYDRATORS | DEHYDRATORS-REBOILER | 2310023400 | Coal Bed Methane NG / Dehydrators | Volatile Organic Compounds | Volatile Organic Compounds | VOC | 5.5 | LB | E6FT3S | EPA_1998 | 0 | UNCONTROLLED | FLARE | 0 | CENSARA_STUDY_2012
South Western Overthrust | DEHYDRATORS | DEHYDRATORS-FLARE | 2310021400 | On-Shore Gas Production Dehydrators | Ethylbenzene | Ethyl benzene | 100414 | 0 | LB | E6BTU | NONE_POLLUTANT_CALCULATED_USING_RATIOS | 1 | CONTROLLED | FLARE | 0 | CENSARA_STUDY_2012
South Western Overthrust | DEHYDRATORS | DEHYDRATORS-FLARE | 2310021400 | On-Shore Gas Production Dehydrators | Acrolein | Acrolein | 107028 | 0 | LB | E6BTU | NONE_POLLUTANT_CALCULATED_USING_RATIOS | 1 | CONTROLLED | FLARE | 0 | CENSARA_STUDY_2012
South Western Overthrust | DEHYDRATORS | DEHYDRATORS-FLARE | 2310021400 | On-Shore Gas Production Dehydrators | Toluene | Toluene | 108883 | 0 | LB | E6BTU | NONE_POLLUTANT_CALCULATED_USING_RATIOS | 1 | CONTROLLED | FLARE | 0 | CENSARA_STUDY_2012
South Western Overthrust | DEHYDRATORS | DEHYDRATORS-FLARE | 2310021400 | On-Shore Gas Production Dehydrators | Hexane | Hexane | 110543 | 0 | LB | E6BTU | NONE_POLLUTANT_CALCULATED_USING_RATIOS | 1 | CONTROLLED | FLARE | 0 | CENSARA_STUDY_2012
South Western Overthrust | DEHYDRATORS | DEHYDRATORS-FLARE | 2310021400 | On-Shore Gas Production Dehydrators | Xylenes (Mixed Isomers) | Xylenes (Mixed Isomers) | 1330207 | 0 | LB | E6BTU | NONE_POLLUTANT_CALCULATED_USING_RATIOS | 1 | CONTROLLED | FLARE | 0 | CENSARA_STUDY_2012
South Western Overthrust | DEHYDRATORS | DEHYDRATORS-FLARE | 2310021400 | On-Shore Gas Production Dehydrators | Formaldehyde | Formaldehyde | 50000 | 0.08302 | LB | E6BTU | EPA_2017a | 1 | CONTROLLED | FLARE | 0 | CENSARA_STUDY_2012
South Western Overthrust | DEHYDRATORS | DEHYDRATORS-FLARE | 2310021400 | On-Shore Gas Production Dehydrators | Benzene | Benzene | 71432 | 0 | LB | E6BTU | NONE_POLLUTANT_CALCULATED_USING_RATIOS | 1 | CONTROLLED | FLARE | 0 | CENSARA_STUDY_2012
South Western Overthrust | DEHYDRATORS | DEHYDRATORS-FLARE | 2310021400 | On-Shore Gas Production Dehydrators | Acetaldehyde | Acetaldehyde | 75070 | 0 | LB | E6BTU | NONE_POLLUTANT_CALCULATED_USING_RATIOS | 1 | CONTROLLED | FLARE | 0 | CENSARA_STUDY_2012
South Western Overthrust | DEHYDRATORS | DEHYDRATORS-FLARE | 2310021400 | On-Shore Gas Production Dehydrators | Hydrogen Sulfide | Hydrogen Sulfide | 7783064 | 0 | LB | E6BTU | NONE_POLLUTANT_CALCULATED_USING_RATIOS | 1 | CONTROLLED | FLARE | 0 | CENSARA_STUDY_2012
South Western Overthrust | DEHYDRATORS | DEHYDRATORS-FLARE | 2310021400 | On-Shore Gas Production Dehydrators | Naphthalene | Naphthalene | 91203 | 0 | LB | E6BTU | NONE_POLLUTANT_CALCULATED_USING_RATIOS | 1 | CONTROLLED | FLARE | 0 | CENSARA_STUDY_2012
South Western Overthrust | DEHYDRATORS | DEHYDRATORS-FLARE | 2310021400 | On-Shore Gas Production Dehydrators | Methane | Methane | CH4 | 0.04 | LB | E6BTU | API_2009b | 1 | CONTROLLED | FLARE | 0 | CENSARA_STUDY_2012
South Western Overthrust | DEHYDRATORS | DEHYDRATORS-FLARE | 2310021400 | On-Shore Gas Production Dehydrators | Carbon Monoxide | Carbon Monoxide | CO | 0.31 | LB | E6BTU | EPA_2018b | 1 | CONTROLLED | FLARE | 0 | CENSARA_STUDY_2012
South Western Overthrust | DEHYDRATORS | DEHYDRATORS-FLARE | 2310021400 | On-Shore Gas Production Dehydrators | Carbon Dioxide | Carbon Dioxide | CO2 | 102 | LB | E6BTU | CENRAP_2008 | 1 | CONTROLLED | FLARE | 0 | CENSARA_STUDY_2012
South Western Overthrust | DEHYDRATORS | DEHYDRATORS-FLARE | 2310021400 | On-Shore Gas Production Dehydrators | Nitrous Oxide | Nitrous Oxide | N2O | 1.44 | LB | E6FT3S | API_2009b | 1 | CONTROLLED | FLARE | 0 | CENSARA_STUDY_2012
South Western Overthrust | DEHYDRATORS | DEHYDRATORS-FLARE | 2310021400 | On-Shore Gas Production Dehydrators | Nitrogen Oxides | Nitrogen Oxides | NOX | 0.07 | LB | E6BTU | EPA_1991 | 1 | CONTROLLED | FLARE | 0 | CENSARA_STUDY_2012
South Western Overthrust | DEHYDRATORS | DEHYDRATORS-FLARE | 2310021400 | On-Shore Gas Production Dehydrators | PM10 Filterable | PM10 Filterable | PM10-FIL | 0 | LB | E6BTU | PLACEHOLDER | 1 | CONTROLLED | FLARE | 0 | PLACEHOLDER
South Western Overthrust | DEHYDRATORS | DEHYDRATORS-FLARE | 2310021400 | On-Shore Gas Production Dehydrators | PM10 Primary (Filt + Cond) | PM10 Primary (Filt + Cond) | PM10-PRI | 0 | LB | E6BTU | NONE_POLLUTANT_CALCULATED_USING_RATIOS | 1 | CONTROLLED | FLARE | 0 | CENSARA_STUDY_2012
South Western Overthrust | DEHYDRATORS | DEHYDRATORS-FLARE | 2310021400 | On-Shore Gas Production Dehydrators | PM2.5 Filterable | PM2.5 Filterable | PM25-FIL | 0 | LB | E6BTU | PLACEHOLDER | 1 | CONTROLLED | FLARE | 0 | PLACEHOLDER
South Western Overthrust | DEHYDRATORS | DEHYDRATORS-FLARE | 2310021400 | On-Shore Gas Production Dehydrators | PM2.5 Primary (Filt + Cond) | PM2.5 Primary (Filt + Cond) | PM25-PRI | 0 | LB | E6BTU | NONE_POLLUTANT_CALCULATED_USING_RATIOS | 1 | CONTROLLED | FLARE | 0 | CENSARA_STUDY_2012
South Western Overthrust | DEHYDRATORS | DEHYDRATORS-FLARE | 2310021400 | On-Shore Gas Production Dehydrators | PM Condensible | PM Condensible | PM-CON | 0 | LB | E6BTU | PLACEHOLDER | 1 | CONTROLLED | FLARE | 0 | PLACEHOLDER
South Western Overthrust | DEHYDRATORS | DEHYDRATORS-FLARE | 2310021400 | On-Shore Gas Production Dehydrators | Sulfur Dioxide | Sulfur Dioxide | SO2 | 0 | LB | E6BTU | NONE_POLLUTANT_CALCULATED_USING_RATIOS | 1 | CONTROLLED | FLARE | 0 | CENSARA_STUDY_2012
South Western Overthrust | DEHYDRATORS | DEHYDRATORS-FLARE | 2310021400 | On-Shore Gas Production Dehydrators | Volatile Organic Compounds | Volatile Organic Compounds | VOC | 0.66 | LB | E6BTU | EPA_2017a | 1 | CONTROLLED | FLARE | 0 | CENSARA_STUDY_2012
South Western Overthrust | DEHYDRATORS | DEHYDRATORS-FLARE | 2310023400 | Coal Bed Methane NG / Dehydrators | Ethylbenzene | Ethyl benzene | 100414 | 0 | LB | E6BTU | NONE_POLLUTANT_CALCULATED_USING_RATIOS | 1 | CONTROLLED | FLARE | 0 | CENSARA_STUDY_2012
South Western Overthrust | DEHYDRATORS | DEHYDRATORS-FLARE | 2310023400 | Coal Bed Methane NG / Dehydrators | Acrolein | Acrolein | 107028 | 0 | LB | E6BTU | NONE_POLLUTANT_CALCULATED_USING_RATIOS | 1 | CONTROLLED | FLARE | 0 | CENSARA_STUDY_2012
South Western Overthrust | DEHYDRATORS | DEHYDRATORS-FLARE | 2310023400 | Coal Bed Methane NG / Dehydrators | Toluene | Toluene | 108883 | 0 | LB | E6BTU | NONE_POLLUTANT_CALCULATED_USING_RATIOS | 1 | CONTROLLED | FLARE | 0 | CENSARA_STUDY_2012
South Western Overthrust | DEHYDRATORS | DEHYDRATORS-FLARE | 2310023400 | Coal Bed Methane NG / Dehydrators | Hexane | Hexane | 110543 | 0 | LB | E6BTU | NONE_POLLUTANT_CALCULATED_USING_RATIOS | 1 | CONTROLLED | FLARE | 0 | CENSARA_STUDY_2012
South Western Overthrust | DEHYDRATORS | DEHYDRATORS-FLARE | 2310023400 | Coal Bed Methane NG / Dehydrators | Xylenes (Mixed Isomers) | Xylenes (Mixed Isomers) | 1330207 | 0 | LB | E6BTU | NONE_POLLUTANT_CALCULATED_USING_RATIOS | 1 | CONTROLLED | FLARE | 0 | CENSARA_STUDY_2012
South Western Overthrust | DEHYDRATORS | DEHYDRATORS-FLARE | 2310023400 | Coal Bed Methane NG / Dehydrators | Formaldehyde | Formaldehyde | 50000 | 0.08302 | LB | E6BTU | EPA_2017a | 1 | CONTROLLED | FLARE | 0 | CENSARA_STUDY_2012
South Western Overthrust | DEHYDRATORS | DEHYDRATORS-FLARE | 2310023400 | Coal Bed Methane NG / Dehydrators | Benzene | Benzene | 71432 | 0 | LB | E6BTU | NONE_POLLUTANT_CALCULATED_USING_RATIOS | 1 | CONTROLLED | FLARE | 0 | CENSARA_STUDY_2012
South Western Overthrust | DEHYDRATORS | DEHYDRATORS-FLARE | 2310023400 | Coal Bed Methane NG / Dehydrators | Acetaldehyde | Acetaldehyde | 75070 | 0 | LB | E6BTU | NONE_POLLUTANT_CALCULATED_USING_RATIOS | 1 | CONTROLLED | FLARE | 0 | CENSARA_STUDY_2012
South Western Overthrust | DEHYDRATORS | DEHYDRATORS-FLARE | 2310023400 | Coal Bed Methane NG / Dehydrators | Hydrogen Sulfide | Hydrogen Sulfide | 7783064 | 0 | LB | E6BTU | NONE_POLLUTANT_CALCULATED_USING_RATIOS | 1 | CONTROLLED | FLARE | 0 | CENSARA_STUDY_2012
South Western Overthrust | DEHYDRATORS | DEHYDRATORS-FLARE | 2310023400 | Coal Bed Methane NG / Dehydrators | Naphthalene | Naphthalene | 91203 | 0 | LB | E6BTU | NONE_POLLUTANT_CALCULATED_USING_RATIOS | 1 | CONTROLLED | FLARE | 0 | CENSARA_STUDY_2012
South Western Overthrust | DEHYDRATORS | DEHYDRATORS-FLARE | 2310023400 | Coal Bed Methane NG / Dehydrators | Methane | Methane | CH4 | 0.04 | LB | E6BTU | API_2009b | 1 | CONTROLLED | FLARE | 0 | CENSARA_STUDY_2012
South Western Overthrust | DEHYDRATORS | DEHYDRATORS-FLARE | 2310023400 | Coal Bed Methane NG / Dehydrators | Carbon Monoxide | Carbon Monoxide | CO | 0.31 | LB | E6BTU | EPA_2018b | 1 | CONTROLLED | FLARE | 0 | CENSARA_STUDY_2012
South Western Overthrust | DEHYDRATORS | DEHYDRATORS-FLARE | 2310023400 | Coal Bed Methane NG / Dehydrators | Carbon Dioxide | Carbon Dioxide | CO2 | 102 | LB | E6BTU | CENRAP_2008 | 1 | CONTROLLED | FLARE | 0 | CENSARA_STUDY_2012
South Western Overthrust | DEHYDRATORS | DEHYDRATORS-FLARE | 2310023400 | Coal Bed Methane NG / Dehydrators | Nitrous Oxide | Nitrous Oxide | N2O | 1.44 | LB | E6FT3S | API_2009b | 1 | CONTROLLED | FLARE | 0 | CENSARA_STUDY_2012
South Western Overthrust | DEHYDRATORS | DEHYDRATORS-FLARE | 2310023400 | Coal Bed Methane NG / Dehydrators | Nitrogen Oxides | Nitrogen Oxides | NOX | 0.07 | LB | E6BTU | EPA_1991 | 1 | CONTROLLED | FLARE | 0 | CENSARA_STUDY_2012
South Western Overthrust | DEHYDRATORS | DEHYDRATORS-FLARE | 2310023400 | Coal Bed Methane NG / Dehydrators | PM10 Filterable | PM10 Filterable | PM10-FIL | 0 | LB | E6BTU | PLACEHOLDER | 1 | CONTROLLED | FLARE | 0 | PLACEHOLDER
South Western Overthrust | DEHYDRATORS | DEHYDRATORS-FLARE | 2310023400 | Coal Bed Methane NG / Dehydrators | PM10 Primary (Filt + Cond) | PM10 Primary (Filt + Cond) | PM10-PRI | 0 | LB | E6BTU | NONE_POLLUTANT_CALCULATED_USING_RATIOS | 1 | CONTROLLED | FLARE | 0 | CENSARA_STUDY_2012
South Western Overthrust | DEHYDRATORS | DEHYDRATORS-FLARE | 2310023400 | Coal Bed Methane NG / Dehydrators | PM2.5 Filterable | PM2.5 Filterable | PM25-FIL | 0 | LB | E6BTU | PLACEHOLDER | 1 | CONTROLLED | FLARE | 0 | PLACEHOLDER
South Western Overthrust | DEHYDRATORS | DEHYDRATORS-FLARE | 2310023400 | Coal Bed Methane NG / Dehydrators | PM2.5 Primary (Filt + Cond) | PM2.5 Primary (Filt + Cond) | PM25-PRI | 0 | LB | E6BTU | NONE_POLLUTANT_CALCULATED_USING_RATIOS | 1 | CONTROLLED | FLARE | 0 | CENSARA_STUDY_2012
South Western Overthrust | DEHYDRATORS | DEHYDRATORS-FLARE | 2310023400 | Coal Bed Methane NG / Dehydrators | PM Condensible | PM Condensible | PM-CON | 0 | LB | E6BTU | PLACEHOLDER | 1 | CONTROLLED | FLARE | 0 | PLACEHOLDER
South Western Overthrust | DEHYDRATORS | DEHYDRATORS-FLARE | 2310023400 | Coal Bed Methane NG / Dehydrators | Sulfur Dioxide | Sulfur Dioxide | SO2 | 0 | LB | E6BTU | NONE_POLLUTANT_CALCULATED_USING_RATIOS | 1 | CONTROLLED | FLARE | 0 | CENSARA_STUDY_2012
South Western Overthrust | DEHYDRATORS | DEHYDRATORS-FLARE | 2310023400 | Coal Bed Methane NG / Dehydrators | Volatile Organic Compounds | Volatile Organic Compounds | VOC | 0.66 | LB | E6BTU | EPA_2017a | 1 | CONTROLLED | FLARE | 0 | CENSARA_STUDY_2012
South Western Overthrust | DEHYDRATORS | DEHYDRATORS-REBOILER | 2310021400 | On-Shore Gas Production Dehydrators | Ethylbenzene | Ethyl benzene | 100414 | 0 | LB | E6FT3S | EPA_2014a | 0 | UNCONTROLLED | FLARE | 0 | CENSARA_STUDY_2012
South Western Overthrust | DEHYDRATORS | DEHYDRATORS-REBOILER | 2310021400 | On-Shore Gas Production Dehydrators | Acrolein | Acrolein | 107028 | 0.01836 | LB | E6FT3S | EPA_2014c | 0 | UNCONTROLLED | FLARE | 0 | CENSARA_STUDY_2012
South Western Overthrust | DEHYDRATORS | DEHYDRATORS-REBOILER | 2310021400 | On-Shore Gas Production Dehydrators | Toluene | Toluene | 108883 | 0.0034 | LB | E6FT3S | EPA_1998 | 0 | UNCONTROLLED | FLARE | 0 | CENSARA_STUDY_2012
South Western Overthrust | DEHYDRATORS | DEHYDRATORS-REBOILER | 2310021400 | On-Shore Gas Production Dehydrators | Hexane | Hexane | 110543 | 1.8 | LB | E6FT3S | EPA_1998 | 0 | UNCONTROLLED | FLARE | 0 | CENSARA_STUDY_2012
South Western Overthrust | DEHYDRATORS | DEHYDRATORS-REBOILER | 2310021400 | On-Shore Gas Production Dehydrators | Xylenes (Mixed Isomers) | Xylenes (Mixed Isomers) | 1330207 | 0 | LB | E6FT3S | EPA_2014a | 0 | UNCONTROLLED | FLARE | 0 | CENSARA_STUDY_2012
South Western Overthrust | DEHYDRATORS | DEHYDRATORS-REBOILER | 2310021400 | On-Shore Gas Production Dehydrators | Formaldehyde | Formaldehyde | 50000 | 0.075 | LB | E6FT3S | EPA_1998 | 0 | UNCONTROLLED | FLARE | 0 | CENSARA_STUDY_2012
South Western Overthrust | DEHYDRATORS | DEHYDRATORS-REBOILER | 2310021400 | On-Shore Gas Production Dehydrators | Benzene | Benzene | 71432 | 0.0021 | LB | E6FT3S | EPA_1998 | 0 | UNCONTROLLED | FLARE | 0 | CENSARA_STUDY_2012
South Western Overthrust | DEHYDRATORS | DEHYDRATORS-REBOILER | 2310021400 | On-Shore Gas Production Dehydrators | Acetaldehyde | Acetaldehyde | 75070 | 0.016218 | LB | E6FT3S | EPA_2014c | 0 | UNCONTROLLED | FLARE | 0 | CENSARA_STUDY_2012
South Western Overthrust | DEHYDRATORS | DEHYDRATORS-REBOILER | 2310021400 | On-Shore Gas Production Dehydrators | Hydrogen Sulfide | Hydrogen Sulfide | 7783064 | 0 | LB | E6FT3S | NONE_POLLUTANT_CALCULATED_USING_RATIOS | 1 | UNCONTROLLED | FLARE | 0 | CENSARA_STUDY_2012
South Western Overthrust | DEHYDRATORS | DEHYDRATORS-REBOILER | 2310021400 | On-Shore Gas Production Dehydrators | Naphthalene | Naphthalene | 91203 | 0.00061 | LB | E6FT3S | EPA_1998 | 0 | UNCONTROLLED | FLARE | 0 | CENSARA_STUDY_2012
South Western Overthrust | DEHYDRATORS | DEHYDRATORS-REBOILER | 2310021400 | On-Shore Gas Production Dehydrators | Methane | Methane | CH4 | 2.3 | LB | E6FT3S | EPA_1998 | 0 | UNCONTROLLED | FLARE | 0 | CENSARA_STUDY_2012
South Western Overthrust | DEHYDRATORS | DEHYDRATORS-REBOILER | 2310021400 | On-Shore Gas Production Dehydrators | Carbon Monoxide | Carbon Monoxide | CO | 84 | LB | E6FT3S | EPA_1998 | 0 | UNCONTROLLED | FLARE | 0 | CENSARA_STUDY_2012
South Western Overthrust | DEHYDRATORS | DEHYDRATORS-REBOILER | 2310021400 | On-Shore Gas Production Dehydrators | Carbon Dioxide | Carbon Dioxide | CO2 | 120000 | LB | E6FT3S | EPA_1998 | 0 | UNCONTROLLED | FLARE | 0 | CENSARA_STUDY_2012
South Western Overthrust | DEHYDRATORS | DEHYDRATORS-REBOILER | 2310021400 | On-Shore Gas Production Dehydrators | Nitrous Oxide | Nitrous Oxide | N2O | 2.2 | LB | E6FT3S | EPA_1998 | 0 | UNCONTROLLED | FLARE | 0 | CENSARA_STUDY_2012
South Western Overthrust | DEHYDRATORS | DEHYDRATORS-REBOILER | 2310021400 | On-Shore Gas Production Dehydrators | Nitrogen Oxides | Nitrogen Oxides | NOX | 58.2 | LB | E6FT3S | EPA_2015a | 0 | UNCONTROLLED | FLARE | 0 | CENSARA_STUDY_2012
South Western Overthrust | DEHYDRATORS | DEHYDRATORS-REBOILER | 2310021400 | On-Shore Gas Production Dehydrators | PM10 Filterable | PM10 Filterable | PM10-FIL | 1.9 | LB | E6FT3S | EPA_1998 | 0 | UNCONTROLLED | FLARE | 0 | CENSARA_STUDY_2012
South Western Overthrust | DEHYDRATORS | DEHYDRATORS-REBOILER | 2310021400 | On-Shore Gas Production Dehydrators | PM10 Primary (Filt + Cond) | PM10 Primary (Filt + Cond) | PM10-PRI | 7.6 | LB | E6FT3S | EPA_1998 | 0 | UNCONTROLLED | FLARE | 0 | CENSARA_STUDY_2012
South Western Overthrust | DEHYDRATORS | DEHYDRATORS-REBOILER | 2310021400 | On-Shore Gas Production Dehydrators | PM2.5 Filterable | PM2.5 Filterable | PM25-FIL | 1.9 | LB | E6FT3S | EPA_1998 | 0 | UNCONTROLLED | FLARE | 0 | CENSARA_STUDY_2012
South Western Overthrust | DEHYDRATORS | DEHYDRATORS-REBOILER | 2310021400 | On-Shore Gas Production Dehydrators | PM2.5 Primary (Filt + Cond) | PM2.5 Primary (Filt + Cond) | PM25-PRI | 7.6 | LB | E6FT3S | EPA_1998 | 0 | UNCONTROLLED | FLARE | 0 | CENSARA_STUDY_2012
South Western Overthrust | DEHYDRATORS | DEHYDRATORS-REBOILER | 2310021400 | On-Shore Gas Production Dehydrators | PM Condensible | PM Condensible | PM-CON | 5.7 | LB | E6FT3S | EPA_1998 | 0 | UNCONTROLLED | FLARE | 0 | CENSARA_STUDY_2012
South Western Overthrust | DEHYDRATORS | DEHYDRATORS-REBOILER | 2310021400 | On-Shore Gas Production Dehydrators | Sulfur Dioxide | Sulfur Dioxide | SO2 | 0.6 | LB | E6FT3S | EPA_1998 | 0 | UNCONTROLLED | FLARE | 0 | CENSARA_STUDY_2012
South Western Overthrust | DEHYDRATORS | DEHYDRATORS-REBOILER | 2310021400 | On-Shore Gas Production Dehydrators | Volatile Organic Compounds | Volatile Organic Compounds | VOC | 5.5 | LB | E6FT3S | EPA_1998 | 0 | UNCONTROLLED | FLARE | 0 | CENSARA_STUDY_2012
South Western Overthrust | DEHYDRATORS | DEHYDRATORS-REBOILER | 2310023400 | Coal Bed Methane NG / Dehydrators | Ethylbenzene | Ethyl benzene | 100414 | 0 | LB | E6FT3S | EPA_2014a | 0 | UNCONTROLLED | FLARE | 0 | CENSARA_STUDY_2012
South Western Overthrust | DEHYDRATORS | DEHYDRATORS-REBOILER | 2310023400 | Coal Bed Methane NG / Dehydrators | Acrolein | Acrolein | 107028 | 0.01836 | LB | E6FT3S | EPA_2014c | 0 | UNCONTROLLED | FLARE | 0 | CENSARA_STUDY_2012
South Western Overthrust | DEHYDRATORS | DEHYDRATORS-REBOILER | 2310023400 | Coal Bed Methane NG / Dehydrators | Toluene | Toluene | 108883 | 0.0034 | LB | E6FT3S | EPA_1998 | 0 | UNCONTROLLED | FLARE | 0 | CENSARA_STUDY_2012
South Western Overthrust | DEHYDRATORS | DEHYDRATORS-REBOILER | 2310023400 | Coal Bed Methane NG / Dehydrators | Hexane | Hexane | 110543 | 1.8 | LB | E6FT3S | EPA_1998 | 0 | UNCONTROLLED | FLARE | 0 | CENSARA_STUDY_2012
South Western Overthrust | DEHYDRATORS | DEHYDRATORS-REBOILER | 2310023400 | Coal Bed Methane NG / Dehydrators | Xylenes (Mixed Isomers) | Xylenes (Mixed Isomers) | 1330207 | 0 | LB | E6FT3S | EPA_2014c | 0 | UNCONTROLLED | FLARE | 0 | CENSARA_STUDY_2012
South Western Overthrust | DEHYDRATORS | DEHYDRATORS-REBOILER | 2310023400 | Coal Bed Methane NG / Dehydrators | Formaldehyde | Formaldehyde | 50000 | 0.075 | LB | E6FT3S | EPA_1998 | 0 | UNCONTROLLED | FLARE | 0 | CENSARA_STUDY_2012
South Western Overthrust | DEHYDRATORS | DEHYDRATORS-REBOILER | 2310023400 | Coal Bed Methane NG / Dehydrators | Benzene | Benzene | 71432 | 0.0021 | LB | E6FT3S | EPA_1998 | 0 | UNCONTROLLED | FLARE | 0 | CENSARA_STUDY_2012
South Western Overthrust | DEHYDRATORS | DEHYDRATORS-REBOILER | 2310023400 | Coal Bed Methane NG / Dehydrators | Acetaldehyde | Acetaldehyde | 75070 | 0.016218 | LB | E6FT3S | EPA_2014c | 0 | UNCONTROLLED | FLARE | 0 | CENSARA_STUDY_2012
South Western Overthrust | DEHYDRATORS | DEHYDRATORS-REBOILER | 2310023400 | Coal Bed Methane NG / Dehydrators | Hydrogen Sulfide | Hydrogen Sulfide | 7783064 | 0 | LB | E6FT3S | NONE_POLLUTANT_CALCULATED_USING_RATIOS | 1 | UNCONTROLLED | FLARE | 0 | CENSARA_STUDY_2012
South Western Overthrust | DEHYDRATORS | DEHYDRATORS-REBOILER | 2310023400 | Coal Bed Methane NG / Dehydrators | Naphthalene | Naphthalene | 91203 | 0.00061 | LB | E6FT3S | EPA_1998 | 0 | UNCONTROLLED | FLARE | 0 | CENSARA_STUDY_2012
South Western Overthrust | DEHYDRATORS | DEHYDRATORS-REBOILER | 2310023400 | Coal Bed Methane NG / Dehydrators | Methane | Methane | CH4 | 2.3 | LB | E6FT3S | EPA_1998 | 0 | UNCONTROLLED | FLARE | 0 | CENSARA_STUDY_2012
South Western Overthrust | DEHYDRATORS | DEHYDRATORS-REBOILER | 2310023400 | Coal Bed Methane NG / Dehydrators | Carbon Monoxide | Carbon Monoxide | CO | 84 | LB | E6FT3S | EPA_1998 | 0 | UNCONTROLLED | FLARE | 0 | CENSARA_STUDY_2012
South Western Overthrust | DEHYDRATORS | DEHYDRATORS-REBOILER | 2310023400 | Coal Bed Methane NG / Dehydrators | Carbon Dioxide | Carbon Dioxide | CO2 | 120000 | LB | E6FT3S | EPA_1998 | 0 | UNCONTROLLED | FLARE | 0 | CENSARA_STUDY_2012
South Western Overthrust | DEHYDRATORS | DEHYDRATORS-REBOILER | 2310023400 | Coal Bed Methane NG / Dehydrators | Nitrous Oxide | Nitrous Oxide | N2O | 2.2 | LB | E6FT3S | EPA_1998 | 0 | UNCONTROLLED | FLARE | 0 | CENSARA_STUDY_2012
South Western Overthrust | DEHYDRATORS | DEHYDRATORS-REBOILER | 2310023400 | Coal Bed Methane NG / Dehydrators | Nitrogen Oxides | Nitrogen Oxides | NOX | 58.2 | LB | E6FT3S | EPA_2015a | 0 | UNCONTROLLED | FLARE | 0 | CENSARA_STUDY_2012
South Western Overthrust | DEHYDRATORS | DEHYDRATORS-REBOILER | 2310023400 | Coal Bed Methane NG / Dehydrators | PM10 Filterable | PM10 Filterable | PM10-FIL | 1.9 | LB | E6FT3S | EPA_1998 | 0 | UNCONTROLLED | FLARE | 0 | CENSARA_STUDY_2012
South Western Overthrust | DEHYDRATORS | DEHYDRATORS-REBOILER | 2310023400 | Coal Bed Methane NG / Dehydrators | PM10 Primary (Filt + Cond) | PM10 Primary (Filt + Cond) | PM10-PRI | 7.6 | LB | E6FT3S | EPA_1998 | 0 | UNCONTROLLED | FLARE | 0 | CENSARA_STUDY_2012
South Western Overthrust | DEHYDRATORS | DEHYDRATORS-REBOILER | 2310023400 | Coal Bed Methane NG / Dehydrators | PM2.5 Filterable | PM2.5 Filterable | PM25-FIL | 1.9 | LB | E6FT3S | EPA_1998 | 0 | UNCONTROLLED | FLARE | 0 | CENSARA_STUDY_2012
South Western Overthrust | DEHYDRATORS | DEHYDRATORS-REBOILER | 2310023400 | Coal Bed Methane NG / Dehydrators | PM2.5 Primary (Filt + Cond) | PM2.5 Primary (Filt + Cond) | PM25-PRI | 7.6 | LB | E6FT3S | EPA_1998 | 0 | UNCONTROLLED | FLARE | 0 | CENSARA_STUDY_2012
South Western Overthrust | DEHYDRATORS | DEHYDRATORS-REBOILER | 2310023400 | Coal Bed Methane NG / Dehydrators | PM Condensible | PM Condensible | PM-CON | 5.7 | LB | E6FT3S | EPA_1998 | 0 | UNCONTROLLED | FLARE | 0 | CENSARA_STUDY_2012
South Western Overthrust | DEHYDRATORS | DEHYDRATORS-REBOILER | 2310023400 | Coal Bed Methane NG / Dehydrators | Sulfur Dioxide | Sulfur Dioxide | SO2 | 0.6 | LB | E6FT3S | EPA_1998 | 0 | UNCONTROLLED | FLARE | 0 | CENSARA_STUDY_2012
South Western Overthrust | DEHYDRATORS | DEHYDRATORS-REBOILER | 2310023400 | Coal Bed Methane NG / Dehydrators | Volatile Organic Compounds | Volatile Organic Compounds | VOC | 5.5 | LB | E6FT3S | EPA_1998 | 0 | UNCONTROLLED | FLARE | 0 | CENSARA_STUDY_2012
Plateau Sedimentary Prov | DEHYDRATORS | DEHYDRATORS-FLARE | 2310021400 | On-Shore Gas Production Dehydrators | Ethylbenzene | Ethyl benzene | 100414 | 0 | LB | E6BTU | NONE_POLLUTANT_CALCULATED_USING_RATIOS | 1 | CONTROLLED | FLARE | 0 | CENSARA_STUDY_2012
Plateau Sedimentary Prov | DEHYDRATORS | DEHYDRATORS-FLARE | 2310021400 | On-Shore Gas Production Dehydrators | Acrolein | Acrolein | 107028 | 0 | LB | E6BTU | NONE_POLLUTANT_CALCULATED_USING_RATIOS | 1 | CONTROLLED | FLARE | 0 | CENSARA_STUDY_2012
Plateau Sedimentary Prov | DEHYDRATORS | DEHYDRATORS-FLARE | 2310021400 | On-Shore Gas Production Dehydrators | Toluene | Toluene | 108883 | 0 | LB | E6BTU | NONE_POLLUTANT_CALCULATED_USING_RATIOS | 1 | CONTROLLED | FLARE | 0 | CENSARA_STUDY_2012
Plateau Sedimentary Prov | DEHYDRATORS | DEHYDRATORS-FLARE | 2310021400 | On-Shore Gas Production Dehydrators | Hexane | Hexane | 110543 | 0 | LB | E6BTU | NONE_POLLUTANT_CALCULATED_USING_RATIOS | 1 | CONTROLLED | FLARE | 0 | CENSARA_STUDY_2012
Plateau Sedimentary Prov | DEHYDRATORS | DEHYDRATORS-FLARE | 2310021400 | On-Shore Gas Production Dehydrators | Xylenes (Mixed Isomers) | Xylenes (Mixed Isomers) | 1330207 | 0 | LB | E6BTU | NONE_POLLUTANT_CALCULATED_USING_RATIOS | 1 | CONTROLLED | FLARE | 0 | CENSARA_STUDY_2012
Plateau Sedimentary Prov | DEHYDRATORS | DEHYDRATORS-FLARE | 2310021400 | On-Shore Gas Production Dehydrators | Formaldehyde | Formaldehyde | 50000 | 0.08302 | LB | E6BTU | EPA_2017a | 1 | CONTROLLED | FLARE | 0 | CENSARA_STUDY_2012
Plateau Sedimentary Prov | DEHYDRATORS | DEHYDRATORS-FLARE | 2310021400 | On-Shore Gas Production Dehydrators | Benzene | Benzene | 71432 | 0 | LB | E6BTU | NONE_POLLUTANT_CALCULATED_USING_RATIOS | 1 | CONTROLLED | FLARE | 0 | CENSARA_STUDY_2012
Plateau Sedimentary Prov | DEHYDRATORS | DEHYDRATORS-FLARE | 2310021400 | On-Shore Gas Production Dehydrators | Acetaldehyde | Acetaldehyde | 75070 | 0 | LB | E6BTU | NONE_POLLUTANT_CALCULATED_USING_RATIOS | 1 | CONTROLLED | FLARE | 0 | CENSARA_STUDY_2012
Plateau Sedimentary Prov | DEHYDRATORS | DEHYDRATORS-FLARE | 2310021400 | On-Shore Gas Production Dehydrators | Hydrogen Sulfide | Hydrogen Sulfide | 7783064 | 0 | LB | E6BTU | NONE_POLLUTANT_CALCULATED_USING_RATIOS | 1 | CONTROLLED | FLARE | 0 | CENSARA_STUDY_2012
Plateau Sedimentary Prov | DEHYDRATORS | DEHYDRATORS-FLARE | 2310021400 | On-Shore Gas Production Dehydrators | Naphthalene | Naphthalene | 91203 | 0 | LB | E6BTU | NONE_POLLUTANT_CALCULATED_USING_RATIOS | 1 | CONTROLLED | FLARE | 0 | CENSARA_STUDY_2012
Plateau Sedimentary Prov | DEHYDRATORS | DEHYDRATORS-FLARE | 2310021400 | On-Shore Gas Production Dehydrators | Methane | Methane | CH4 | 0.04 | LB | E6BTU | API_2009b | 1 | CONTROLLED | FLARE | 0 | CENSARA_STUDY_2012
Plateau Sedimentary Prov | DEHYDRATORS | DEHYDRATORS-FLARE | 2310021400 | On-Shore Gas Production Dehydrators | Carbon Monoxide | Carbon Monoxide | CO | 0.31 | LB | E6BTU | EPA_2018b | 1 | CONTROLLED | FLARE | 0 | CENSARA_STUDY_2012
Plateau Sedimentary Prov | DEHYDRATORS | DEHYDRATORS-FLARE | 2310021400 | On-Shore Gas Production Dehydrators | Carbon Dioxide | Carbon Dioxide | CO2 | 102 | LB | E6BTU | CENRAP_2008 | 1 | CONTROLLED | FLARE | 0 | CENSARA_STUDY_2012
Plateau Sedimentary Prov | DEHYDRATORS | DEHYDRATORS-FLARE | 2310021400 | On-Shore Gas Production Dehydrators | Nitrous Oxide | Nitrous Oxide | N2O | 1.44 | LB | E6FT3S | API_2009b | 1 | CONTROLLED | FLARE | 0 | CENSARA_STUDY_2012
Plateau Sedimentary Prov | DEHYDRATORS | DEHYDRATORS-FLARE | 2310021400 | On-Shore Gas Production Dehydrators | Nitrogen Oxides | Nitrogen Oxides | NOX | 0.07 | LB | E6BTU | EPA_1991 | 1 | CONTROLLED | FLARE | 0 | CENSARA_STUDY_2012
Plateau Sedimentary Prov | DEHYDRATORS | DEHYDRATORS-FLARE | 2310021400 | On-Shore Gas Production Dehydrators | PM10 Filterable | PM10 Filterable | PM10-FIL | 0 | LB | E6BTU | PLACEHOLDER | 1 | CONTROLLED | FLARE | 0 | PLACEHOLDER
Plateau Sedimentary Prov | DEHYDRATORS | DEHYDRATORS-FLARE | 2310021400 | On-Shore Gas Production Dehydrators | PM10 Primary (Filt + Cond) | PM10 Primary (Filt + Cond) | PM10-PRI | 0 | LB | E6BTU | NONE_POLLUTANT_CALCULATED_USING_RATIOS | 1 | CONTROLLED | FLARE | 0 | CENSARA_STUDY_2012
Plateau Sedimentary Prov | DEHYDRATORS | DEHYDRATORS-FLARE | 2310021400 | On-Shore Gas Production Dehydrators | PM2.5 Filterable | PM2.5 Filterable | PM25-FIL | 0 | LB | E6BTU | PLACEHOLDER | 1 | CONTROLLED | FLARE | 0 | PLACEHOLDER
Plateau Sedimentary Prov | DEHYDRATORS | DEHYDRATORS-FLARE | 2310021400 | On-Shore Gas Production Dehydrators | PM2.5 Primary (Filt + Cond) | PM2.5 Primary (Filt + Cond) | PM25-PRI | 0 | LB | E6BTU | NONE_POLLUTANT_CALCULATED_USING_RATIOS | 1 | CONTROLLED | FLARE | 0 | CENSARA_STUDY_2012
Plateau Sedimentary Prov | DEHYDRATORS | DEHYDRATORS-FLARE | 2310021400 | On-Shore Gas Production Dehydrators | PM Condensible | PM Condensible | PM-CON | 0 | LB | E6BTU | PLACEHOLDER | 1 | CONTROLLED | FLARE | 0 | PLACEHOLDER
Plateau Sedimentary Prov | DEHYDRATORS | DEHYDRATORS-FLARE | 2310021400 | On-Shore Gas Production Dehydrators | Sulfur Dioxide | Sulfur Dioxide | SO2 | 0 | LB | E6BTU | NONE_POLLUTANT_CALCULATED_USING_RATIOS | 1 | CONTROLLED | FLARE | 0 | CENSARA_STUDY_2012
Plateau Sedimentary Prov | DEHYDRATORS | DEHYDRATORS-FLARE | 2310021400 | On-Shore Gas Production Dehydrators | Volatile Organic Compounds | Volatile Organic Compounds | VOC | 0.66 | LB | E6BTU | EPA_2017a | 1 | CONTROLLED | FLARE | 0 | CENSARA_STUDY_2012
Plateau Sedimentary Prov | DEHYDRATORS | DEHYDRATORS-FLARE | 2310023400 | Coal Bed Methane NG / Dehydrators | Ethylbenzene | Ethyl benzene | 100414 | 0 | LB | E6BTU | NONE_POLLUTANT_CALCULATED_USING_RATIOS | 1 | CONTROLLED | FLARE | 0 | CENSARA_STUDY_2012
Plateau Sedimentary Prov | DEHYDRATORS | DEHYDRATORS-FLARE | 2310023400 | Coal Bed Methane NG / Dehydrators | Acrolein | Acrolein | 107028 | 0 | LB | E6BTU | NONE_POLLUTANT_CALCULATED_USING_RATIOS | 1 | CONTROLLED | FLARE | 0 | CENSARA_STUDY_2012
Plateau Sedimentary Prov | DEHYDRATORS | DEHYDRATORS-FLARE | 2310023400 | Coal Bed Methane NG / Dehydrators | Toluene | Toluene | 108883 | 0 | LB | E6BTU | NONE_POLLUTANT_CALCULATED_USING_RATIOS | 1 | CONTROLLED | FLARE | 0 | CENSARA_STUDY_2012
Plateau Sedimentary Prov | DEHYDRATORS | DEHYDRATORS-FLARE | 2310023400 | Coal Bed Methane NG / Dehydrators | Hexane | Hexane | 110543 | 0 | LB | E6BTU | NONE_POLLUTANT_CALCULATED_USING_RATIOS | 1 | CONTROLLED | FLARE | 0 | CENSARA_STUDY_2012
Plateau Sedimentary Prov | DEHYDRATORS | DEHYDRATORS-FLARE | 2310023400 | Coal Bed Methane NG / Dehydrators | Xylenes (Mixed Isomers) | Xylenes (Mixed Isomers) | 1330207 | 0 | LB | E6BTU | NONE_POLLUTANT_CALCULATED_USING_RATIOS | 1 | CONTROLLED | FLARE | 0 | CENSARA_STUDY_2012
Plateau Sedimentary Prov | DEHYDRATORS | DEHYDRATORS-FLARE | 2310023400 | Coal Bed Methane NG / Dehydrators | Formaldehyde | Formaldehyde | 50000 | 0.08302 | LB | E6BTU | EPA_2017a | 1 | CONTROLLED | FLARE | 0 | CENSARA_STUDY_2012
Plateau Sedimentary Prov | DEHYDRATORS | DEHYDRATORS-FLARE | 2310023400 | Coal Bed Methane NG / Dehydrators | Benzene | Benzene | 71432 | 0 | LB | E6BTU | NONE_POLLUTANT_CALCULATED_USING_RATIOS | 1 | CONTROLLED | FLARE | 0 | CENSARA_STUDY_2012
Plateau Sedimentary Prov | DEHYDRATORS | DEHYDRATORS-FLARE | 2310023400 | Coal Bed Methane NG / Dehydrators | Acetaldehyde | Acetaldehyde | 75070 | 0 | LB | E6BTU | NONE_POLLUTANT_CALCULATED_USING_RATIOS | 1 | CONTROLLED | FLARE | 0 | CENSARA_STUDY_2012
Plateau Sedimentary Prov | DEHYDRATORS | DEHYDRATORS-FLARE | 2310023400 | Coal Bed Methane NG / Dehydrators | Hydrogen Sulfide | Hydrogen Sulfide | 7783064 | 0 | LB | E6BTU | NONE_POLLUTANT_CALCULATED_USING_RATIOS | 1 | CONTROLLED | FLARE | 0 | CENSARA_STUDY_2012
Plateau Sedimentary Prov | DEHYDRATORS | DEHYDRATORS-FLARE | 2310023400 | Coal Bed Methane NG / Dehydrators | Naphthalene | Naphthalene | 91203 | 0 | LB | E6BTU | NONE_POLLUTANT_CALCULATED_USING_RATIOS | 1 | CONTROLLED | FLARE | 0 | CENSARA_STUDY_2012
Plateau Sedimentary Prov | DEHYDRATORS | DEHYDRATORS-FLARE | 2310023400 | Coal Bed Methane NG / Dehydrators | Methane | Methane | CH4 | 0.04 | LB | E6BTU | API_2009b | 1 | CONTROLLED | FLARE | 0 | CENSARA_STUDY_2012
Plateau Sedimentary Prov | DEHYDRATORS | DEHYDRATORS-FLARE | 2310023400 | Coal Bed Methane NG / Dehydrators | Carbon Monoxide | Carbon Monoxide | CO | 0.31 | LB | E6BTU | EPA_2018b | 1 | CONTROLLED | FLARE | 0 | CENSARA_STUDY_2012
Plateau Sedimentary Prov | DEHYDRATORS | DEHYDRATORS-FLARE | 2310023400 | Coal Bed Methane NG / Dehydrators | Carbon Dioxide | Carbon Dioxide | CO2 | 102 | LB | E6BTU | CENRAP_2008 | 1 | CONTROLLED | FLARE | 0 | CENSARA_STUDY_2012
Plateau Sedimentary Prov | DEHYDRATORS | DEHYDRATORS-FLARE | 2310023400 | Coal Bed Methane NG / Dehydrators | Nitrous Oxide | Nitrous Oxide | N2O | 1.44 | LB | E6FT3S | API_2009b | 1 | CONTROLLED | FLARE | 0 | CENSARA_STUDY_2012
Plateau Sedimentary Prov | DEHYDRATORS | DEHYDRATORS-FLARE | 2310023400 | Coal Bed Methane NG / Dehydrators | Nitrogen Oxides | Nitrogen Oxides | NOX | 0.07 | LB | E6BTU | EPA_1991 | 1 | CONTROLLED | FLARE | 0 | CENSARA_STUDY_2012
Plateau Sedimentary Prov | DEHYDRATORS | DEHYDRATORS-FLARE | 2310023400 | Coal Bed Methane NG / Dehydrators | PM10 Filterable | PM10 Filterable | PM10-FIL | 0 | LB | E6BTU | PLACEHOLDER | 1 | CONTROLLED | FLARE | 0 | PLACEHOLDER
Plateau Sedimentary Prov | DEHYDRATORS | DEHYDRATORS-FLARE | 2310023400 | Coal Bed Methane NG / Dehydrators | PM10 Primary (Filt + Cond) | PM10 Primary (Filt + Cond) | PM10-PRI | 0 | LB | E6BTU | NONE_POLLUTANT_CALCULATED_USING_RATIOS | 1 | CONTROLLED | FLARE | 0 | CENSARA_STUDY_2012
Plateau Sedimentary Prov | DEHYDRATORS | DEHYDRATORS-FLARE | 2310023400 | Coal Bed Methane NG / Dehydrators | PM2.5 Filterable | PM2.5 Filterable | PM25-FIL | 0 | LB | E6BTU | PLACEHOLDER | 1 | CONTROLLED | FLARE | 0 | PLACEHOLDER
Plateau Sedimentary Prov | DEHYDRATORS | DEHYDRATORS-FLARE | 2310023400 | Coal Bed Methane NG / Dehydrators | PM2.5 Primary (Filt + Cond) | PM2.5 Primary (Filt + Cond) | PM25-PRI | 0 | LB | E6BTU | NONE_POLLUTANT_CALCULATED_USING_RATIOS | 1 | CONTROLLED | FLARE | 0 | CENSARA_STUDY_2012
Plateau Sedimentary Prov | DEHYDRATORS | DEHYDRATORS-FLARE | 2310023400 | Coal Bed Methane NG / Dehydrators | PM Condensible | PM Condensible | PM-CON | 0 | LB | E6BTU | PLACEHOLDER | 1 | CONTROLLED | FLARE | 0 | PLACEHOLDER
Plateau Sedimentary Prov | DEHYDRATORS | DEHYDRATORS-FLARE | 2310023400 | Coal Bed Methane NG / Dehydrators | Sulfur Dioxide | Sulfur Dioxide | SO2 | 0 | LB | E6BTU | NONE_POLLUTANT_CALCULATED_USING_RATIOS | 1 | CONTROLLED | FLARE | 0 | CENSARA_STUDY_2012
Plateau Sedimentary Prov | DEHYDRATORS | DEHYDRATORS-FLARE | 2310023400 | Coal Bed Methane NG / Dehydrators | Volatile Organic Compounds | Volatile Organic Compounds | VOC | 0.66 | LB | E6BTU | EPA_2017a | 1 | CONTROLLED | FLARE | 0 | CENSARA_STUDY_2012
Plateau Sedimentary Prov | DEHYDRATORS | DEHYDRATORS-REBOILER | 2310021400 | On-Shore Gas Production Dehydrators | Ethylbenzene | Ethyl benzene | 100414 | 0 | LB | E6FT3S | EPA_2014a | 0 | UNCONTROLLED | FLARE | 0 | CENSARA_STUDY_2012
Plateau Sedimentary Prov | DEHYDRATORS | DEHYDRATORS-REBOILER | 2310021400 | On-Shore Gas Production Dehydrators | Acrolein | Acrolein | 107028 | 0.01836 | LB | E6FT3S | EPA_2014c | 0 | UNCONTROLLED | FLARE | 0 | CENSARA_STUDY_2012
Plateau Sedimentary Prov | DEHYDRATORS | DEHYDRATORS-REBOILER | 2310021400 | On-Shore Gas Production Dehydrators | Toluene | Toluene | 108883 | 0.0034 | LB | E6FT3S | EPA_1998 | 0 | UNCONTROLLED | FLARE | 0 | CENSARA_STUDY_2012
Plateau Sedimentary Prov | DEHYDRATORS | DEHYDRATORS-REBOILER | 2310021400 | On-Shore Gas Production Dehydrators | Hexane | Hexane | 110543 | 1.8 | LB | E6FT3S | EPA_1998 | 0 | UNCONTROLLED | FLARE | 0 | CENSARA_STUDY_2012
Plateau Sedimentary Prov | DEHYDRATORS | DEHYDRATORS-REBOILER | 2310021400 | On-Shore Gas Production Dehydrators | Xylenes (Mixed Isomers) | Xylenes (Mixed Isomers) | 1330207 | 0 | LB | E6FT3S | EPA_2014a | 0 | UNCONTROLLED | FLARE | 0 | CENSARA_STUDY_2012
Plateau Sedimentary Prov | DEHYDRATORS | DEHYDRATORS-REBOILER | 2310021400 | On-Shore Gas Production Dehydrators | Formaldehyde | Formaldehyde | 50000 | 0.075 | LB | E6FT3S | EPA_1998 | 0 | UNCONTROLLED | FLARE | 0 | CENSARA_STUDY_2012
Plateau Sedimentary Prov | DEHYDRATORS | DEHYDRATORS-REBOILER | 2310021400 | On-Shore Gas Production Dehydrators | Benzene | Benzene | 71432 | 0.0021 | LB | E6FT3S | EPA_1998 | 0 | UNCONTROLLED | FLARE | 0 | CENSARA_STUDY_2012
Plateau Sedimentary Prov | DEHYDRATORS | DEHYDRATORS-REBOILER | 2310021400 | On-Shore Gas Production Dehydrators | Acetaldehyde | Acetaldehyde | 75070 | 0.016218 | LB | E6FT3S | EPA_2014c | 0 | UNCONTROLLED | FLARE | 0 | CENSARA_STUDY_2012
Plateau Sedimentary Prov | DEHYDRATORS | DEHYDRATORS-REBOILER | 2310021400 | On-Shore Gas Production Dehydrators | Hydrogen Sulfide | Hydrogen Sulfide | 7783064 | 0 | LB | E6FT3S | NONE_POLLUTANT_CALCULATED_USING_RATIOS | 1 | UNCONTROLLED | FLARE | 0 | CENSARA_STUDY_2012
Plateau Sedimentary Prov | DEHYDRATORS | DEHYDRATORS-REBOILER | 2310021400 | On-Shore Gas Production Dehydrators | Naphthalene | Naphthalene | 91203 | 0.00061 | LB | E6FT3S | EPA_1998 | 0 | UNCONTROLLED | FLARE | 0 | CENSARA_STUDY_2012
Plateau Sedimentary Prov | DEHYDRATORS | DEHYDRATORS-REBOILER | 2310021400 | On-Shore Gas Production Dehydrators | Methane | Methane | CH4 | 2.3 | LB | E6FT3S | EPA_1998 | 0 | UNCONTROLLED | FLARE | 0 | CENSARA_STUDY_2012
Plateau Sedimentary Prov | DEHYDRATORS | DEHYDRATORS-REBOILER | 2310021400 | On-Shore Gas Production Dehydrators | Carbon Monoxide | Carbon Monoxide | CO | 84 | LB | E6FT3S | EPA_1998 | 0 | UNCONTROLLED | FLARE | 0 | CENSARA_STUDY_2012
Plateau Sedimentary Prov | DEHYDRATORS | DEHYDRATORS-REBOILER | 2310021400 | On-Shore Gas Production Dehydrators | Carbon Dioxide | Carbon Dioxide | CO2 | 120000 | LB | E6FT3S | EPA_1998 | 0 | UNCONTROLLED | FLARE | 0 | CENSARA_STUDY_2012
Plateau Sedimentary Prov | DEHYDRATORS | DEHYDRATORS-REBOILER | 2310021400 | On-Shore Gas Production Dehydrators | Nitrous Oxide | Nitrous Oxide | N2O | 2.2 | LB | E6FT3S | EPA_1998 | 0 | UNCONTROLLED | FLARE | 0 | CENSARA_STUDY_2012
Plateau Sedimentary Prov | DEHYDRATORS | DEHYDRATORS-REBOILER | 2310021400 | On-Shore Gas Production Dehydrators | Nitrogen Oxides | Nitrogen Oxides | NOX | 58.2 | LB | E6FT3S | EPA_2015a | 0 | UNCONTROLLED | FLARE | 0 | CENSARA_STUDY_2012
Plateau Sedimentary Prov | DEHYDRATORS | DEHYDRATORS-REBOILER | 2310021400 | On-Shore Gas Production Dehydrators | PM10 Filterable | PM10 Filterable | PM10-FIL | 1.9 | LB | E6FT3S | EPA_1998 | 0 | UNCONTROLLED | FLARE | 0 | CENSARA_STUDY_2012
Plateau Sedimentary Prov | DEHYDRATORS | DEHYDRATORS-REBOILER | 2310021400 | On-Shore Gas Production Dehydrators | PM10 Primary (Filt + Cond) | PM10 Primary (Filt + Cond) | PM10-PRI | 7.6 | LB | E6FT3S | EPA_1998 | 0 | UNCONTROLLED | FLARE | 0 | CENSARA_STUDY_2012
Plateau Sedimentary Prov | DEHYDRATORS | DEHYDRATORS-REBOILER | 2310021400 | On-Shore Gas Production Dehydrators | PM2.5 Filterable | PM2.5 Filterable | PM25-FIL | 1.9 | LB | E6FT3S | EPA_1998 | 0 | UNCONTROLLED | FLARE | 0 | CENSARA_STUDY_2012
Plateau Sedimentary Prov | DEHYDRATORS | DEHYDRATORS-REBOILER | 2310021400 | On-Shore Gas Production Dehydrators | PM2.5 Primary (Filt + Cond) | PM2.5 Primary (Filt + Cond) | PM25-PRI | 7.6 | LB | E6FT3S | EPA_1998 | 0 | UNCONTROLLED | FLARE | 0 | CENSARA_STUDY_2012
Plateau Sedimentary Prov | DEHYDRATORS | DEHYDRATORS-REBOILER | 2310021400 | On-Shore Gas Production Dehydrators | PM Condensible | PM Condensible | PM-CON | 5.7 | LB | E6FT3S | EPA_1998 | 0 | UNCONTROLLED | FLARE | 0 | CENSARA_STUDY_2012
Plateau Sedimentary Prov | DEHYDRATORS | DEHYDRATORS-REBOILER | 2310021400 | On-Shore Gas Production Dehydrators | Sulfur Dioxide | Sulfur Dioxide | SO2 | 0.6 | LB | E6FT3S | EPA_1998 | 0 | UNCONTROLLED | FLARE | 0 | CENSARA_STUDY_2012
Plateau Sedimentary Prov | DEHYDRATORS | DEHYDRATORS-REBOILER | 2310021400 | On-Shore Gas Production Dehydrators | Volatile Organic Compounds | Volatile Organic Compounds | VOC | 5.5 | LB | E6FT3S | EPA_1998 | 0 | UNCONTROLLED | FLARE | 0 | CENSARA_STUDY_2012
Plateau Sedimentary Prov | DEHYDRATORS | DEHYDRATORS-REBOILER | 2310023400 | Coal Bed Methane NG / Dehydrators | Ethylbenzene | Ethyl benzene | 100414 | 0 | LB | E6FT3S | EPA_2014a | 0 | UNCONTROLLED | FLARE | 0 | CENSARA_STUDY_2012
Plateau Sedimentary Prov | DEHYDRATORS | DEHYDRATORS-REBOILER | 2310023400 | Coal Bed Methane NG / Dehydrators | Acrolein | Acrolein | 107028 | 0.01836 | LB | E6FT3S | EPA_2014c | 0 | UNCONTROLLED | FLARE | 0 | CENSARA_STUDY_2012
Plateau Sedimentary Prov | DEHYDRATORS | DEHYDRATORS-REBOILER | 2310023400 | Coal Bed Methane NG / Dehydrators | Toluene | Toluene | 108883 | 0.0034 | LB | E6FT3S | EPA_1998 | 0 | UNCONTROLLED | FLARE | 0 | CENSARA_STUDY_2012
Plateau Sedimentary Prov | DEHYDRATORS | DEHYDRATORS-REBOILER | 2310023400 | Coal Bed Methane NG / Dehydrators | Hexane | Hexane | 110543 | 1.8 | LB | E6FT3S | EPA_1998 | 0 | UNCONTROLLED | FLARE | 0 | CENSARA_STUDY_2012
Plateau Sedimentary Prov | DEHYDRATORS | DEHYDRATORS-REBOILER | 2310023400 | Coal Bed Methane NG / Dehydrators | Xylenes (Mixed Isomers) | Xylenes (Mixed Isomers) | 1330207 | 0 | LB | E6FT3S | EPA_2014c | 0 | UNCONTROLLED | FLARE | 0 | CENSARA_STUDY_2012
Plateau Sedimentary Prov | DEHYDRATORS | DEHYDRATORS-REBOILER | 2310023400 | Coal Bed Methane NG / Dehydrators | Formaldehyde | Formaldehyde | 50000 | 0.075 | LB | E6FT3S | EPA_1998 | 0 | UNCONTROLLED | FLARE | 0 | CENSARA_STUDY_2012
Plateau Sedimentary Prov | DEHYDRATORS | DEHYDRATORS-REBOILER | 2310023400 | Coal Bed Methane NG / Dehydrators | Benzene | Benzene | 71432 | 0.0021 | LB | E6FT3S | EPA_1998 | 0 | UNCONTROLLED | FLARE | 0 | CENSARA_STUDY_2012
Plateau Sedimentary Prov | DEHYDRATORS | DEHYDRATORS-REBOILER | 2310023400 | Coal Bed Methane NG / Dehydrators | Acetaldehyde | Acetaldehyde | 75070 | 0.016218 | LB | E6FT3S | EPA_2014c | 0 | UNCONTROLLED | FLARE | 0 | CENSARA_STUDY_2012
Plateau Sedimentary Prov | DEHYDRATORS | DEHYDRATORS-REBOILER | 2310023400 | Coal Bed Methane NG / Dehydrators | Hydrogen Sulfide | Hydrogen Sulfide | 7783064 | 0 | LB | E6FT3S | NONE_POLLUTANT_CALCULATED_USING_RATIOS | 1 | UNCONTROLLED | FLARE | 0 | CENSARA_STUDY_2012
Plateau Sedimentary Prov | DEHYDRATORS | DEHYDRATORS-REBOILER | 2310023400 | Coal Bed Methane NG / Dehydrators | Naphthalene | Naphthalene | 91203 | 0.00061 | LB | E6FT3S | EPA_1998 | 0 | UNCONTROLLED | FLARE | 0 | CENSARA_STUDY_2012
Plateau Sedimentary Prov | DEHYDRATORS | DEHYDRATORS-REBOILER | 2310023400 | Coal Bed Methane NG / Dehydrators | Methane | Methane | CH4 | 2.3 | LB | E6FT3S | EPA_1998 | 0 | UNCONTROLLED | FLARE | 0 | CENSARA_STUDY_2012
Plateau Sedimentary Prov | DEHYDRATORS | DEHYDRATORS-REBOILER | 2310023400 | Coal Bed Methane NG / Dehydrators | Carbon Monoxide | Carbon Monoxide | CO | 84 | LB | E6FT3S | EPA_1998 | 0 | UNCONTROLLED | FLARE | 0 | CENSARA_STUDY_2012
Plateau Sedimentary Prov | DEHYDRATORS | DEHYDRATORS-REBOILER | 2310023400 | Coal Bed Methane NG / Dehydrators | Carbon Dioxide | Carbon Dioxide | CO2 | 120000 | LB | E6FT3S | EPA_1998 | 0 | UNCONTROLLED | FLARE | 0 | CENSARA_STUDY_2012
Plateau Sedimentary Prov | DEHYDRATORS | DEHYDRATORS-REBOILER | 2310023400 | Coal Bed Methane NG / Dehydrators | Nitrous Oxide | Nitrous Oxide | N2O | 2.2 | LB | E6FT3S | EPA_1998 | 0 | UNCONTROLLED | FLARE | 0 | CENSARA_STUDY_2012
Plateau Sedimentary Prov | DEHYDRATORS | DEHYDRATORS-REBOILER | 2310023400 | Coal Bed Methane NG / Dehydrators | Nitrogen Oxides | Nitrogen Oxides | NOX | 58.2 | LB | E6FT3S | EPA_2015a | 0 | UNCONTROLLED | FLARE | 0 | CENSARA_STUDY_2012
Plateau Sedimentary Prov | DEHYDRATORS | DEHYDRATORS-REBOILER | 2310023400 | Coal Bed Methane NG / Dehydrators | PM10 Filterable | PM10 Filterable | PM10-FIL | 1.9 | LB | E6FT3S | EPA_1998 | 0 | UNCONTROLLED | FLARE | 0 | CENSARA_STUDY_2012
Plateau Sedimentary Prov | DEHYDRATORS | DEHYDRATORS-REBOILER | 2310023400 | Coal Bed Methane NG / Dehydrators | PM10 Primary (Filt + Cond) | PM10 Primary (Filt + Cond) | PM10-PRI | 7.6 | LB | E6FT3S | EPA_1998 | 0 | UNCONTROLLED | FLARE | 0 | CENSARA_STUDY_2012
Plateau Sedimentary Prov | DEHYDRATORS | DEHYDRATORS-REBOILER | 2310023400 | Coal Bed Methane NG / Dehydrators | PM2.5 Filterable | PM2.5 Filterable | PM25-FIL | 1.9 | LB | E6FT3S | EPA_1998 | 0 | UNCONTROLLED | FLARE | 0 | CENSARA_STUDY_2012
Plateau Sedimentary Prov | DEHYDRATORS | DEHYDRATORS-REBOILER | 2310023400 | Coal Bed Methane NG / Dehydrators | PM2.5 Primary (Filt + Cond) | PM2.5 Primary (Filt + Cond) | PM25-PRI | 7.6 | LB | E6FT3S | EPA_1998 | 0 | UNCONTROLLED | FLARE | 0 | CENSARA_STUDY_2012
Plateau Sedimentary Prov | DEHYDRATORS | DEHYDRATORS-REBOILER | 2310023400 | Coal Bed Methane NG / Dehydrators | PM Condensible | PM Condensible | PM-CON | 5.7 | LB | E6FT3S | EPA_1998 | 0 | UNCONTROLLED | FLARE | 0 | CENSARA_STUDY_2012
Plateau Sedimentary Prov | DEHYDRATORS | DEHYDRATORS-REBOILER | 2310023400 | Coal Bed Methane NG / Dehydrators | Sulfur Dioxide | Sulfur Dioxide | SO2 | 0.6 | LB | E6FT3S | EPA_1998 | 0 | UNCONTROLLED | FLARE | 0 | CENSARA_STUDY_2012
Plateau Sedimentary Prov | DEHYDRATORS | DEHYDRATORS-REBOILER | 2310023400 | Coal Bed Methane NG / Dehydrators | Volatile Organic Compounds | Volatile Organic Compounds | VOC | 5.5 | LB | E6FT3S | EPA_1998 | 0 | UNCONTROLLED | FLARE | 0 | CENSARA_STUDY_2012
Paradox Basin | DEHYDRATORS | DEHYDRATORS-FLARE | 2310021400 | On-Shore Gas Production Dehydrators | Ethylbenzene | Ethyl benzene | 100414 | 0 | LB | E6BTU | NONE_POLLUTANT_CALCULATED_USING_RATIOS | 1 | CONTROLLED | FLARE | 0 | CENSARA_STUDY_2012
Paradox Basin | DEHYDRATORS | DEHYDRATORS-FLARE | 2310021400 | On-Shore Gas Production Dehydrators | Acrolein | Acrolein | 107028 | 0 | LB | E6BTU | NONE_POLLUTANT_CALCULATED_USING_RATIOS | 1 | CONTROLLED | FLARE | 0 | CENSARA_STUDY_2012
Paradox Basin | DEHYDRATORS | DEHYDRATORS-FLARE | 2310021400 | On-Shore Gas Production Dehydrators | Toluene | Toluene | 108883 | 0 | LB | E6BTU | NONE_POLLUTANT_CALCULATED_USING_RATIOS | 1 | CONTROLLED | FLARE | 0 | CENSARA_STUDY_2012
Paradox Basin | DEHYDRATORS | DEHYDRATORS-FLARE | 2310021400 | On-Shore Gas Production Dehydrators | Hexane | Hexane | 110543 | 0 | LB | E6BTU | NONE_POLLUTANT_CALCULATED_USING_RATIOS | 1 | CONTROLLED | FLARE | 0 | CENSARA_STUDY_2012
Paradox Basin | DEHYDRATORS | DEHYDRATORS-FLARE | 2310021400 | On-Shore Gas Production Dehydrators | Xylenes (Mixed Isomers) | Xylenes (Mixed Isomers) | 1330207 | 0 | LB | E6BTU | NONE_POLLUTANT_CALCULATED_USING_RATIOS | 1 | CONTROLLED | FLARE | 0 | CENSARA_STUDY_2012
Paradox Basin | DEHYDRATORS | DEHYDRATORS-FLARE | 2310021400 | On-Shore Gas Production Dehydrators | Formaldehyde | Formaldehyde | 50000 | 0.08302 | LB | E6BTU | EPA_2017a | 1 | CONTROLLED | FLARE | 0 | CENSARA_STUDY_2012
Paradox Basin | DEHYDRATORS | DEHYDRATORS-FLARE | 2310021400 | On-Shore Gas Production Dehydrators | Benzene | Benzene | 71432 | 0 | LB | E6BTU | NONE_POLLUTANT_CALCULATED_USING_RATIOS | 1 | CONTROLLED | FLARE | 0 | CENSARA_STUDY_2012
Paradox Basin | DEHYDRATORS | DEHYDRATORS-FLARE | 2310021400 | On-Shore Gas Production Dehydrators | Acetaldehyde | Acetaldehyde | 75070 | 0 | LB | E6BTU | NONE_POLLUTANT_CALCULATED_USING_RATIOS | 1 | CONTROLLED | FLARE | 0 | CENSARA_STUDY_2012
Paradox Basin | DEHYDRATORS | DEHYDRATORS-FLARE | 2310021400 | On-Shore Gas Production Dehydrators | Hydrogen Sulfide | Hydrogen Sulfide | 7783064 | 0 | LB | E6BTU | NONE_POLLUTANT_CALCULATED_USING_RATIOS | 1 | CONTROLLED | FLARE | 0 | CENSARA_STUDY_2012
Paradox Basin | DEHYDRATORS | DEHYDRATORS-FLARE | 2310021400 | On-Shore Gas Production Dehydrators | Naphthalene | Naphthalene | 91203 | 0 | LB | E6BTU | NONE_POLLUTANT_CALCULATED_USING_RATIOS | 1 | CONTROLLED | FLARE | 0 | CENSARA_STUDY_2012
Paradox Basin | DEHYDRATORS | DEHYDRATORS-FLARE | 2310021400 | On-Shore Gas Production Dehydrators | Methane | Methane | CH4 | 0.04 | LB | E6BTU | API_2009b | 1 | CONTROLLED | FLARE | 0 | CENSARA_STUDY_2012
Paradox Basin | DEHYDRATORS | DEHYDRATORS-FLARE | 2310021400 | On-Shore Gas Production Dehydrators | Carbon Monoxide | Carbon Monoxide | CO | 0.31 | LB | E6BTU | EPA_2018b | 1 | CONTROLLED | FLARE | 0 | CENSARA_STUDY_2012
Paradox Basin | DEHYDRATORS | DEHYDRATORS-FLARE | 2310021400 | On-Shore Gas Production Dehydrators | Carbon Dioxide | Carbon Dioxide | CO2 | 102 | LB | E6BTU | CENRAP_2008 | 1 | CONTROLLED | FLARE | 0 | CENSARA_STUDY_2012
Paradox Basin | DEHYDRATORS | DEHYDRATORS-FLARE | 2310021400 | On-Shore Gas Production Dehydrators | Nitrous Oxide | Nitrous Oxide | N2O | 1.44 | LB | E6FT3S | API_2009b | 1 | CONTROLLED | FLARE | 0 | CENSARA_STUDY_2012
Paradox Basin | DEHYDRATORS | DEHYDRATORS-FLARE | 2310021400 | On-Shore Gas Production Dehydrators | Nitrogen Oxides | Nitrogen Oxides | NOX | 0.07 | LB | E6BTU | EPA_1991 | 1 | CONTROLLED | FLARE | 0 | CENSARA_STUDY_2012
Paradox Basin | DEHYDRATORS | DEHYDRATORS-FLARE | 2310021400 | On-Shore Gas Production Dehydrators | PM10 Filterable | PM10 Filterable | PM10-FIL | 0 | LB | E6BTU | PLACEHOLDER | 1 | CONTROLLED | FLARE | 0 | PLACEHOLDER
Paradox Basin | DEHYDRATORS | DEHYDRATORS-FLARE | 2310021400 | On-Shore Gas Production Dehydrators | PM10 Primary (Filt + Cond) | PM10 Primary (Filt + Cond) | PM10-PRI | 0 | LB | E6BTU | NONE_POLLUTANT_CALCULATED_USING_RATIOS | 1 | CONTROLLED | FLARE | 0 | CENSARA_STUDY_2012
Paradox Basin | DEHYDRATORS | DEHYDRATORS-FLARE | 2310021400 | On-Shore Gas Production Dehydrators | PM2.5 Filterable | PM2.5 Filterable | PM25-FIL | 0 | LB | E6BTU | PLACEHOLDER | 1 | CONTROLLED | FLARE | 0 | PLACEHOLDER
Paradox Basin | DEHYDRATORS | DEHYDRATORS-FLARE | 2310021400 | On-Shore Gas Production Dehydrators | PM2.5 Primary (Filt + Cond) | PM2.5 Primary (Filt + Cond) | PM25-PRI | 0 | LB | E6BTU | NONE_POLLUTANT_CALCULATED_USING_RATIOS | 1 | CONTROLLED | FLARE | 0 | CENSARA_STUDY_2012
Paradox Basin | DEHYDRATORS | DEHYDRATORS-FLARE | 2310021400 | On-Shore Gas Production Dehydrators | PM Condensible | PM Condensible | PM-CON | 0 | LB | E6BTU | PLACEHOLDER | 1 | CONTROLLED | FLARE | 0 | PLACEHOLDER
Paradox Basin | DEHYDRATORS | DEHYDRATORS-FLARE | 2310021400 | On-Shore Gas Production Dehydrators | Sulfur Dioxide | Sulfur Dioxide | SO2 | 0 | LB | E6BTU | NONE_POLLUTANT_CALCULATED_USING_RATIOS | 1 | CONTROLLED | FLARE | 0 | CENSARA_STUDY_2012
Paradox Basin | DEHYDRATORS | DEHYDRATORS-FLARE | 2310021400 | On-Shore Gas Production Dehydrators | Volatile Organic Compounds | Volatile Organic Compounds | VOC | 0.66 | LB | E6BTU | EPA_2017a | 1 | CONTROLLED | FLARE | 0 | CENSARA_STUDY_2012
Paradox Basin | DEHYDRATORS | DEHYDRATORS-FLARE | 2310023400 | Coal Bed Methane NG / Dehydrators | Ethylbenzene | Ethyl benzene | 100414 | 0 | LB | E6BTU | NONE_POLLUTANT_CALCULATED_USING_RATIOS | 1 | CONTROLLED | FLARE | 0 | CENSARA_STUDY_2012
Paradox Basin | DEHYDRATORS | DEHYDRATORS-FLARE | 2310023400 | Coal Bed Methane NG / Dehydrators | Acrolein | Acrolein | 107028 | 0 | LB | E6BTU | NONE_POLLUTANT_CALCULATED_USING_RATIOS | 1 | CONTROLLED | FLARE | 0 | CENSARA_STUDY_2012
Paradox Basin | DEHYDRATORS | DEHYDRATORS-FLARE | 2310023400 | Coal Bed Methane NG / Dehydrators | Toluene | Toluene | 108883 | 0 | LB | E6BTU | NONE_POLLUTANT_CALCULATED_USING_RATIOS | 1 | CONTROLLED | FLARE | 0 | CENSARA_STUDY_2012
Paradox Basin | DEHYDRATORS | DEHYDRATORS-FLARE | 2310023400 | Coal Bed Methane NG / Dehydrators | Hexane | Hexane | 110543 | 0 | LB | E6BTU | NONE_POLLUTANT_CALCULATED_USING_RATIOS | 1 | CONTROLLED | FLARE | 0 | CENSARA_STUDY_2012
Paradox Basin | DEHYDRATORS | DEHYDRATORS-FLARE | 2310023400 | Coal Bed Methane NG / Dehydrators | Xylenes (Mixed Isomers) | Xylenes (Mixed Isomers) | 1330207 | 0 | LB | E6BTU | NONE_POLLUTANT_CALCULATED_USING_RATIOS | 1 | CONTROLLED | FLARE | 0 | CENSARA_STUDY_2012
Paradox Basin | DEHYDRATORS | DEHYDRATORS-FLARE | 2310023400 | Coal Bed Methane NG / Dehydrators | Formaldehyde | Formaldehyde | 50000 | 0.08302 | LB | E6BTU | EPA_2017a | 1 | CONTROLLED | FLARE | 0 | CENSARA_STUDY_2012
Paradox Basin | DEHYDRATORS | DEHYDRATORS-FLARE | 2310023400 | Coal Bed Methane NG / Dehydrators | Benzene | Benzene | 71432 | 0 | LB | E6BTU | NONE_POLLUTANT_CALCULATED_USING_RATIOS | 1 | CONTROLLED | FLARE | 0 | CENSARA_STUDY_2012
Paradox Basin | DEHYDRATORS | DEHYDRATORS-FLARE | 2310023400 | Coal Bed Methane NG / Dehydrators | Acetaldehyde | Acetaldehyde | 75070 | 0 | LB | E6BTU | NONE_POLLUTANT_CALCULATED_USING_RATIOS | 1 | CONTROLLED | FLARE | 0 | CENSARA_STUDY_2012
Paradox Basin | DEHYDRATORS | DEHYDRATORS-FLARE | 2310023400 | Coal Bed Methane NG / Dehydrators | Hydrogen Sulfide | Hydrogen Sulfide | 7783064 | 0 | LB | E6BTU | NONE_POLLUTANT_CALCULATED_USING_RATIOS | 1 | CONTROLLED | FLARE | 0 | CENSARA_STUDY_2012
Paradox Basin | DEHYDRATORS | DEHYDRATORS-FLARE | 2310023400 | Coal Bed Methane NG / Dehydrators | Naphthalene | Naphthalene | 91203 | 0 | LB | E6BTU | NONE_POLLUTANT_CALCULATED_USING_RATIOS | 1 | CONTROLLED | FLARE | 0 | CENSARA_STUDY_2012
Paradox Basin | DEHYDRATORS | DEHYDRATORS-FLARE | 2310023400 | Coal Bed Methane NG / Dehydrators | Methane | Methane | CH4 | 0.04 | LB | E6BTU | API_2009b | 1 | CONTROLLED | FLARE | 0 | CENSARA_STUDY_2012
Paradox Basin | DEHYDRATORS | DEHYDRATORS-FLARE | 2310023400 | Coal Bed Methane NG / Dehydrators | Carbon Monoxide | Carbon Monoxide | CO | 0.31 | LB | E6BTU | EPA_2018b | 1 | CONTROLLED | FLARE | 0 | CENSARA_STUDY_2012
Paradox Basin | DEHYDRATORS | DEHYDRATORS-FLARE | 2310023400 | Coal Bed Methane NG / Dehydrators | Carbon Dioxide | Carbon Dioxide | CO2 | 102 | LB | E6BTU | CENRAP_2008 | 1 | CONTROLLED | FLARE | 0 | CENSARA_STUDY_2012
Paradox Basin | DEHYDRATORS | DEHYDRATORS-FLARE | 2310023400 | Coal Bed Methane NG / Dehydrators | Nitrous Oxide | Nitrous Oxide | N2O | 1.44 | LB | E6FT3S | API_2009b | 1 | CONTROLLED | FLARE | 0 | CENSARA_STUDY_2012
Paradox Basin | DEHYDRATORS | DEHYDRATORS-FLARE | 2310023400 | Coal Bed Methane NG / Dehydrators | Nitrogen Oxides | Nitrogen Oxides | NOX | 0.07 | LB | E6BTU | EPA_1991 | 1 | CONTROLLED | FLARE | 0 | CENSARA_STUDY_2012
Paradox Basin | DEHYDRATORS | DEHYDRATORS-FLARE | 2310023400 | Coal Bed Methane NG / Dehydrators | PM10 Filterable | PM10 Filterable | PM10-FIL | 0 | LB | E6BTU | PLACEHOLDER | 1 | CONTROLLED | FLARE | 0 | PLACEHOLDER
Paradox Basin | DEHYDRATORS | DEHYDRATORS-FLARE | 2310023400 | Coal Bed Methane NG / Dehydrators | PM10 Primary (Filt + Cond) | PM10 Primary (Filt + Cond) | PM10-PRI | 0 | LB | E6BTU | NONE_POLLUTANT_CALCULATED_USING_RATIOS | 1 | CONTROLLED | FLARE | 0 | CENSARA_STUDY_2012
Paradox Basin | DEHYDRATORS | DEHYDRATORS-FLARE | 2310023400 | Coal Bed Methane NG / Dehydrators | PM2.5 Filterable | PM2.5 Filterable | PM25-FIL | 0 | LB | E6BTU | PLACEHOLDER | 1 | CONTROLLED | FLARE | 0 | PLACEHOLDER
Paradox Basin | DEHYDRATORS | DEHYDRATORS-FLARE | 2310023400 | Coal Bed Methane NG / Dehydrators | PM2.5 Primary (Filt + Cond) | PM2.5 Primary (Filt + Cond) | PM25-PRI | 0 | LB | E6BTU | NONE_POLLUTANT_CALCULATED_USING_RATIOS | 1 | CONTROLLED | FLARE | 0 | CENSARA_STUDY_2012
Paradox Basin | DEHYDRATORS | DEHYDRATORS-FLARE | 2310023400 | Coal Bed Methane NG / Dehydrators | PM Condensible | PM Condensible | PM-CON | 0 | LB | E6BTU | PLACEHOLDER | 1 | CONTROLLED | FLARE | 0 | PLACEHOLDER
Paradox Basin | DEHYDRATORS | DEHYDRATORS-FLARE | 2310023400 | Coal Bed Methane NG / Dehydrators | Sulfur Dioxide | Sulfur Dioxide | SO2 | 0 | LB | E6BTU | NONE_POLLUTANT_CALCULATED_USING_RATIOS | 1 | CONTROLLED | FLARE | 0 | CENSARA_STUDY_2012
Paradox Basin | DEHYDRATORS | DEHYDRATORS-FLARE | 2310023400 | Coal Bed Methane NG / Dehydrators | Volatile Organic Compounds | Volatile Organic Compounds | VOC | 0.66 | LB | E6BTU | EPA_2017a | 1 | CONTROLLED | FLARE | 0 | CENSARA_STUDY_2012
Paradox Basin | DEHYDRATORS | DEHYDRATORS-REBOILER | 2310021400 | On-Shore Gas Production Dehydrators | Ethylbenzene | Ethyl benzene | 100414 | 0 | LB | E6FT3S | EPA_2014a | 0 | UNCONTROLLED | FLARE | 0 | CENSARA_STUDY_2012
Paradox Basin | DEHYDRATORS | DEHYDRATORS-REBOILER | 2310021400 | On-Shore Gas Production Dehydrators | Acrolein | Acrolein | 107028 | 0.01836 | LB | E6FT3S | EPA_2014c | 0 | UNCONTROLLED | FLARE | 0 | CENSARA_STUDY_2012
Paradox Basin | DEHYDRATORS | DEHYDRATORS-REBOILER | 2310021400 | On-Shore Gas Production Dehydrators | Toluene | Toluene | 108883 | 0.0034 | LB | E6FT3S | EPA_1998 | 0 | UNCONTROLLED | FLARE | 0 | CENSARA_STUDY_2012
Paradox Basin | DEHYDRATORS | DEHYDRATORS-REBOILER | 2310021400 | On-Shore Gas Production Dehydrators | Hexane | Hexane | 110543 | 1.8 | LB | E6FT3S | EPA_1998 | 0 | UNCONTROLLED | FLARE | 0 | CENSARA_STUDY_2012
Paradox Basin | DEHYDRATORS | DEHYDRATORS-REBOILER | 2310021400 | On-Shore Gas Production Dehydrators | Xylenes (Mixed Isomers) | Xylenes (Mixed Isomers) | 1330207 | 0 | LB | E6FT3S | EPA_2014a | 0 | UNCONTROLLED | FLARE | 0 | CENSARA_STUDY_2012
Paradox Basin | DEHYDRATORS | DEHYDRATORS-REBOILER | 2310021400 | On-Shore Gas Production Dehydrators | Formaldehyde | Formaldehyde | 50000 | 0.075 | LB | E6FT3S | EPA_1998 | 0 | UNCONTROLLED | FLARE | 0 | CENSARA_STUDY_2012
Paradox Basin | DEHYDRATORS | DEHYDRATORS-REBOILER | 2310021400 | On-Shore Gas Production Dehydrators | Benzene | Benzene | 71432 | 0.0021 | LB | E6FT3S | EPA_1998 | 0 | UNCONTROLLED | FLARE | 0 | CENSARA_STUDY_2012
Paradox Basin | DEHYDRATORS | DEHYDRATORS-REBOILER | 2310021400 | On-Shore Gas Production Dehydrators | Acetaldehyde | Acetaldehyde | 75070 | 0.016218 | LB | E6FT3S | EPA_2014c | 0 | UNCONTROLLED | FLARE | 0 | CENSARA_STUDY_2012
Paradox Basin | DEHYDRATORS | DEHYDRATORS-REBOILER | 2310021400 | On-Shore Gas Production Dehydrators | Hydrogen Sulfide | Hydrogen Sulfide | 7783064 | 0 | LB | E6FT3S | NONE_POLLUTANT_CALCULATED_USING_RATIOS | 1 | UNCONTROLLED | FLARE | 0 | CENSARA_STUDY_2012
Paradox Basin | DEHYDRATORS | DEHYDRATORS-REBOILER | 2310021400 | On-Shore Gas Production Dehydrators | Naphthalene | Naphthalene | 91203 | 0.00061 | LB | E6FT3S | EPA_1998 | 0 | UNCONTROLLED | FLARE | 0 | CENSARA_STUDY_2012
Paradox Basin | DEHYDRATORS | DEHYDRATORS-REBOILER | 2310021400 | On-Shore Gas Production Dehydrators | Methane | Methane | CH4 | 2.3 | LB | E6FT3S | EPA_1998 | 0 | UNCONTROLLED | FLARE | 0 | CENSARA_STUDY_2012
Paradox Basin | DEHYDRATORS | DEHYDRATORS-REBOILER | 2310021400 | On-Shore Gas Production Dehydrators | Carbon Monoxide | Carbon Monoxide | CO | 84 | LB | E6FT3S | EPA_1998 | 0 | UNCONTROLLED | FLARE | 0 | CENSARA_STUDY_2012
Paradox Basin | DEHYDRATORS | DEHYDRATORS-REBOILER | 2310021400 | On-Shore Gas Production Dehydrators | Carbon Dioxide | Carbon Dioxide | CO2 | 120000 | LB | E6FT3S | EPA_1998 | 0 | UNCONTROLLED | FLARE | 0 | CENSARA_STUDY_2012
Paradox Basin | DEHYDRATORS | DEHYDRATORS-REBOILER | 2310021400 | On-Shore Gas Production Dehydrators | Nitrous Oxide | Nitrous Oxide | N2O | 2.2 | LB | E6FT3S | EPA_1998 | 0 | UNCONTROLLED | FLARE | 0 | CENSARA_STUDY_2012
Paradox Basin | DEHYDRATORS | DEHYDRATORS-REBOILER | 2310021400 | On-Shore Gas Production Dehydrators | Nitrogen Oxides | Nitrogen Oxides | NOX | 58.2 | LB | E6FT3S | EPA_2015a | 0 | UNCONTROLLED | FLARE | 0 | CENSARA_STUDY_2012
Paradox Basin | DEHYDRATORS | DEHYDRATORS-REBOILER | 2310021400 | On-Shore Gas Production Dehydrators | PM10 Filterable | PM10 Filterable | PM10-FIL | 1.9 | LB | E6FT3S | EPA_1998 | 0 | UNCONTROLLED | FLARE | 0 | CENSARA_STUDY_2012
Paradox Basin | DEHYDRATORS | DEHYDRATORS-REBOILER | 2310021400 | On-Shore Gas Production Dehydrators | PM10 Primary (Filt + Cond) | PM10 Primary (Filt + Cond) | PM10-PRI | 7.6 | LB | E6FT3S | EPA_1998 | 0 | UNCONTROLLED | FLARE | 0 | CENSARA_STUDY_2012
Paradox Basin | DEHYDRATORS | DEHYDRATORS-REBOILER | 2310021400 | On-Shore Gas Production Dehydrators | PM2.5 Filterable | PM2.5 Filterable | PM25-FIL | 1.9 | LB | E6FT3S | EPA_1998 | 0 | UNCONTROLLED | FLARE | 0 | CENSARA_STUDY_2012
Paradox Basin | DEHYDRATORS | DEHYDRATORS-REBOILER | 2310021400 | On-Shore Gas Production Dehydrators | PM2.5 Primary (Filt + Cond) | PM2.5 Primary (Filt + Cond) | PM25-PRI | 7.6 | LB | E6FT3S | EPA_1998 | 0 | UNCONTROLLED | FLARE | 0 | CENSARA_STUDY_2012
Paradox Basin | DEHYDRATORS | DEHYDRATORS-REBOILER | 2310021400 | On-Shore Gas Production Dehydrators | PM Condensible | PM Condensible | PM-CON | 5.7 | LB | E6FT3S | EPA_1998 | 0 | UNCONTROLLED | FLARE | 0 | CENSARA_STUDY_2012
Paradox Basin | DEHYDRATORS | DEHYDRATORS-REBOILER | 2310021400 | On-Shore Gas Production Dehydrators | Sulfur Dioxide | Sulfur Dioxide | SO2 | 0.6 | LB | E6FT3S | EPA_1998 | 0 | UNCONTROLLED | FLARE | 0 | CENSARA_STUDY_2012
Paradox Basin | DEHYDRATORS | DEHYDRATORS-REBOILER | 2310021400 | On-Shore Gas Production Dehydrators | Volatile Organic Compounds | Volatile Organic Compounds | VOC | 5.5 | LB | E6FT3S | EPA_1998 | 0 | UNCONTROLLED | FLARE | 0 | CENSARA_STUDY_2012
Paradox Basin | DEHYDRATORS | DEHYDRATORS-REBOILER | 2310023400 | Coal Bed Methane NG / Dehydrators | Ethylbenzene | Ethyl benzene | 100414 | 0 | LB | E6FT3S | EPA_2014a | 0 | UNCONTROLLED | FLARE | 0 | CENSARA_STUDY_2012
Paradox Basin | DEHYDRATORS | DEHYDRATORS-REBOILER | 2310023400 | Coal Bed Methane NG / Dehydrators | Acrolein | Acrolein | 107028 | 0.01836 | LB | E6FT3S | EPA_2014c | 0 | UNCONTROLLED | FLARE | 0 | CENSARA_STUDY_2012
Paradox Basin | DEHYDRATORS | DEHYDRATORS-REBOILER | 2310023400 | Coal Bed Methane NG / Dehydrators | Toluene | Toluene | 108883 | 0.0034 | LB | E6FT3S | EPA_1998 | 0 | UNCONTROLLED | FLARE | 0 | CENSARA_STUDY_2012
Paradox Basin | DEHYDRATORS | DEHYDRATORS-REBOILER | 2310023400 | Coal Bed Methane NG / Dehydrators | Hexane | Hexane | 110543 | 1.8 | LB | E6FT3S | EPA_1998 | 0 | UNCONTROLLED | FLARE | 0 | CENSARA_STUDY_2012
Paradox Basin | DEHYDRATORS | DEHYDRATORS-REBOILER | 2310023400 | Coal Bed Methane NG / Dehydrators | Xylenes (Mixed Isomers) | Xylenes (Mixed Isomers) | 1330207 | 0 | LB | E6FT3S | EPA_2014c | 0 | UNCONTROLLED | FLARE | 0 | CENSARA_STUDY_2012
Paradox Basin | DEHYDRATORS | DEHYDRATORS-REBOILER | 2310023400 | Coal Bed Methane NG / Dehydrators | Formaldehyde | Formaldehyde | 50000 | 0.075 | LB | E6FT3S | EPA_1998 | 0 | UNCONTROLLED | FLARE | 0 | CENSARA_STUDY_2012
Paradox Basin | DEHYDRATORS | DEHYDRATORS-REBOILER | 2310023400 | Coal Bed Methane NG / Dehydrators | Benzene | Benzene | 71432 | 0.0021 | LB | E6FT3S | EPA_1998 | 0 | UNCONTROLLED | FLARE | 0 | CENSARA_STUDY_2012
Paradox Basin | DEHYDRATORS | DEHYDRATORS-REBOILER | 2310023400 | Coal Bed Methane NG / Dehydrators | Acetaldehyde | Acetaldehyde | 75070 | 0.016218 | LB | E6FT3S | EPA_2014c | 0 | UNCONTROLLED | FLARE | 0 | CENSARA_STUDY_2012
Paradox Basin | DEHYDRATORS | DEHYDRATORS-REBOILER | 2310023400 | Coal Bed Methane NG / Dehydrators | Hydrogen Sulfide | Hydrogen Sulfide | 7783064 | 0 | LB | E6FT3S | NONE_POLLUTANT_CALCULATED_USING_RATIOS | 1 | UNCONTROLLED | FLARE | 0 | CENSARA_STUDY_2012
Paradox Basin | DEHYDRATORS | DEHYDRATORS-REBOILER | 2310023400 | Coal Bed Methane NG / Dehydrators | Naphthalene | Naphthalene | 91203 | 0.00061 | LB | E6FT3S | EPA_1998 | 0 | UNCONTROLLED | FLARE | 0 | CENSARA_STUDY_2012
Paradox Basin | DEHYDRATORS | DEHYDRATORS-REBOILER | 2310023400 | Coal Bed Methane NG / Dehydrators | Methane | Methane | CH4 | 2.3 | LB | E6FT3S | EPA_1998 | 0 | UNCONTROLLED | FLARE | 0 | CENSARA_STUDY_2012
Paradox Basin | DEHYDRATORS | DEHYDRATORS-REBOILER | 2310023400 | Coal Bed Methane NG / Dehydrators | Carbon Monoxide | Carbon Monoxide | CO | 84 | LB | E6FT3S | EPA_1998 | 0 | UNCONTROLLED | FLARE | 0 | CENSARA_STUDY_2012
Paradox Basin | DEHYDRATORS | DEHYDRATORS-REBOILER | 2310023400 | Coal Bed Methane NG / Dehydrators | Carbon Dioxide | Carbon Dioxide | CO2 | 120000 | LB | E6FT3S | EPA_1998 | 0 | UNCONTROLLED | FLARE | 0 | CENSARA_STUDY_2012
Paradox Basin | DEHYDRATORS | DEHYDRATORS-REBOILER | 2310023400 | Coal Bed Methane NG / Dehydrators | Nitrous Oxide | Nitrous Oxide | N2O | 2.2 | LB | E6FT3S | EPA_1998 | 0 | UNCONTROLLED | FLARE | 0 | CENSARA_STUDY_2012
Paradox Basin | DEHYDRATORS | DEHYDRATORS-REBOILER | 2310023400 | Coal Bed Methane NG / Dehydrators | Nitrogen Oxides | Nitrogen Oxides | NOX | 58.2 | LB | E6FT3S | EPA_2015a | 0 | UNCONTROLLED | FLARE | 0 | CENSARA_STUDY_2012
Paradox Basin | DEHYDRATORS | DEHYDRATORS-REBOILER | 2310023400 | Coal Bed Methane NG / Dehydrators | PM10 Filterable | PM10 Filterable | PM10-FIL | 1.9 | LB | E6FT3S | EPA_1998 | 0 | UNCONTROLLED | FLARE | 0 | CENSARA_STUDY_2012
Paradox Basin | DEHYDRATORS | DEHYDRATORS-REBOILER | 2310023400 | Coal Bed Methane NG / Dehydrators | PM10 Primary (Filt + Cond) | PM10 Primary (Filt + Cond) | PM10-PRI | 7.6 | LB | E6FT3S | EPA_1998 | 0 | UNCONTROLLED | FLARE | 0 | CENSARA_STUDY_2012
Paradox Basin | DEHYDRATORS | DEHYDRATORS-REBOILER | 2310023400 | Coal Bed Methane NG / Dehydrators | PM2.5 Filterable | PM2.5 Filterable | PM25-FIL | 1.9 | LB | E6FT3S | EPA_1998 | 0 | UNCONTROLLED | FLARE | 0 | CENSARA_STUDY_2012
Paradox Basin | DEHYDRATORS | DEHYDRATORS-REBOILER | 2310023400 | Coal Bed Methane NG / Dehydrators | PM2.5 Primary (Filt + Cond) | PM2.5 Primary (Filt + Cond) | PM25-PRI | 7.6 | LB | E6FT3S | EPA_1998 | 0 | UNCONTROLLED | FLARE | 0 | CENSARA_STUDY_2012
Paradox Basin | DEHYDRATORS | DEHYDRATORS-REBOILER | 2310023400 | Coal Bed Methane NG / Dehydrators | PM Condensible | PM Condensible | PM-CON | 5.7 | LB | E6FT3S | EPA_1998 | 0 | UNCONTROLLED | FLARE | 0 | CENSARA_STUDY_2012
Paradox Basin | DEHYDRATORS | DEHYDRATORS-REBOILER | 2310023400 | Coal Bed Methane NG / Dehydrators | Sulfur Dioxide | Sulfur Dioxide | SO2 | 0.6 | LB | E6FT3S | EPA_1998 | 0 | UNCONTROLLED | FLARE | 0 | CENSARA_STUDY_2012
Paradox Basin | DEHYDRATORS | DEHYDRATORS-REBOILER | 2310023400 | Coal Bed Methane NG / Dehydrators | Volatile Organic Compounds | Volatile Organic Compounds | VOC | 5.5 | LB | E6FT3S | EPA_1998 | 0 | UNCONTROLLED | FLARE | 0 | CENSARA_STUDY_2012
Overthrust&Wasatch Uplift | DEHYDRATORS | DEHYDRATORS-FLARE | 2310021400 | On-Shore Gas Production Dehydrators | Ethylbenzene | Ethyl benzene | 100414 | 0 | LB | E6BTU | NONE_POLLUTANT_CALCULATED_USING_RATIOS | 1 | CONTROLLED | FLARE | 0 | CENSARA_STUDY_2012
Overthrust&Wasatch Uplift | DEHYDRATORS | DEHYDRATORS-FLARE | 2310021400 | On-Shore Gas Production Dehydrators | Acrolein | Acrolein | 107028 | 0 | LB | E6BTU | NONE_POLLUTANT_CALCULATED_USING_RATIOS | 1 | CONTROLLED | FLARE | 0 | CENSARA_STUDY_2012
Overthrust&Wasatch Uplift | DEHYDRATORS | DEHYDRATORS-FLARE | 2310021400 | On-Shore Gas Production Dehydrators | Toluene | Toluene | 108883 | 0 | LB | E6BTU | NONE_POLLUTANT_CALCULATED_USING_RATIOS | 1 | CONTROLLED | FLARE | 0 | CENSARA_STUDY_2012
Overthrust&Wasatch Uplift | DEHYDRATORS | DEHYDRATORS-FLARE | 2310021400 | On-Shore Gas Production Dehydrators | Hexane | Hexane | 110543 | 0 | LB | E6BTU | NONE_POLLUTANT_CALCULATED_USING_RATIOS | 1 | CONTROLLED | FLARE | 0 | CENSARA_STUDY_2012
Overthrust&Wasatch Uplift | DEHYDRATORS | DEHYDRATORS-FLARE | 2310021400 | On-Shore Gas Production Dehydrators | Xylenes (Mixed Isomers) | Xylenes (Mixed Isomers) | 1330207 | 0 | LB | E6BTU | NONE_POLLUTANT_CALCULATED_USING_RATIOS | 1 | CONTROLLED | FLARE | 0 | CENSARA_STUDY_2012
Overthrust&Wasatch Uplift | DEHYDRATORS | DEHYDRATORS-FLARE | 2310021400 | On-Shore Gas Production Dehydrators | Formaldehyde | Formaldehyde | 50000 | 0.08302 | LB | E6BTU | EPA_2017a | 1 | CONTROLLED | FLARE | 0 | CENSARA_STUDY_2012
Overthrust&Wasatch Uplift | DEHYDRATORS | DEHYDRATORS-FLARE | 2310021400 | On-Shore Gas Production Dehydrators | Benzene | Benzene | 71432 | 0 | LB | E6BTU | NONE_POLLUTANT_CALCULATED_USING_RATIOS | 1 | CONTROLLED | FLARE | 0 | CENSARA_STUDY_2012
Overthrust&Wasatch Uplift | DEHYDRATORS | DEHYDRATORS-FLARE | 2310021400 | On-Shore Gas Production Dehydrators | Acetaldehyde | Acetaldehyde | 75070 | 0 | LB | E6BTU | NONE_POLLUTANT_CALCULATED_USING_RATIOS | 1 | CONTROLLED | FLARE | 0 | CENSARA_STUDY_2012
Overthrust&Wasatch Uplift | DEHYDRATORS | DEHYDRATORS-FLARE | 2310021400 | On-Shore Gas Production Dehydrators | Hydrogen Sulfide | Hydrogen Sulfide | 7783064 | 0 | LB | E6BTU | NONE_POLLUTANT_CALCULATED_USING_RATIOS | 1 | CONTROLLED | FLARE | 0 | CENSARA_STUDY_2012
Overthrust&Wasatch Uplift | DEHYDRATORS | DEHYDRATORS-FLARE | 2310021400 | On-Shore Gas Production Dehydrators | Naphthalene | Naphthalene | 91203 | 0 | LB | E6BTU | NONE_POLLUTANT_CALCULATED_USING_RATIOS | 1 | CONTROLLED | FLARE | 0 | CENSARA_STUDY_2012
Overthrust&Wasatch Uplift | DEHYDRATORS | DEHYDRATORS-FLARE | 2310021400 | On-Shore Gas Production Dehydrators | Methane | Methane | CH4 | 0.04 | LB | E6BTU | API_2009b | 1 | CONTROLLED | FLARE | 0 | CENSARA_STUDY_2012
Overthrust&Wasatch Uplift | DEHYDRATORS | DEHYDRATORS-FLARE | 2310021400 | On-Shore Gas Production Dehydrators | Carbon Monoxide | Carbon Monoxide | CO | 0.31 | LB | E6BTU | EPA_2018b | 1 | CONTROLLED | FLARE | 0 | CENSARA_STUDY_2012
Overthrust&Wasatch Uplift | DEHYDRATORS | DEHYDRATORS-FLARE | 2310021400 | On-Shore Gas Production Dehydrators | Carbon Dioxide | Carbon Dioxide | CO2 | 102 | LB | E6BTU | CENRAP_2008 | 1 | CONTROLLED | FLARE | 0 | CENSARA_STUDY_2012
Overthrust&Wasatch Uplift | DEHYDRATORS | DEHYDRATORS-FLARE | 2310021400 | On-Shore Gas Production Dehydrators | Nitrous Oxide | Nitrous Oxide | N2O | 1.44 | LB | E6FT3S | API_2009b | 1 | CONTROLLED | FLARE | 0 | CENSARA_STUDY_2012
Overthrust&Wasatch Uplift | DEHYDRATORS | DEHYDRATORS-FLARE | 2310021400 | On-Shore Gas Production Dehydrators | Nitrogen Oxides | Nitrogen Oxides | NOX | 0.07 | LB | E6BTU | EPA_1991 | 1 | CONTROLLED | FLARE | 0 | CENSARA_STUDY_2012
Overthrust&Wasatch Uplift | DEHYDRATORS | DEHYDRATORS-FLARE | 2310021400 | On-Shore Gas Production Dehydrators | PM10 Filterable | PM10 Filterable | PM10-FIL | 0 | LB | E6BTU | PLACEHOLDER | 1 | CONTROLLED | FLARE | 0 | PLACEHOLDER
Overthrust&Wasatch Uplift | DEHYDRATORS | DEHYDRATORS-FLARE | 2310021400 | On-Shore Gas Production Dehydrators | PM10 Primary (Filt + Cond) | PM10 Primary (Filt + Cond) | PM10-PRI | 0 | LB | E6BTU | NONE_POLLUTANT_CALCULATED_USING_RATIOS | 1 | CONTROLLED | FLARE | 0 | CENSARA_STUDY_2012
Overthrust&Wasatch Uplift | DEHYDRATORS | DEHYDRATORS-FLARE | 2310021400 | On-Shore Gas Production Dehydrators | PM2.5 Filterable | PM2.5 Filterable | PM25-FIL | 0 | LB | E6BTU | PLACEHOLDER | 1 | CONTROLLED | FLARE | 0 | PLACEHOLDER
Overthrust&Wasatch Uplift | DEHYDRATORS | DEHYDRATORS-FLARE | 2310021400 | On-Shore Gas Production Dehydrators | PM2.5 Primary (Filt + Cond) | PM2.5 Primary (Filt + Cond) | PM25-PRI | 0 | LB | E6BTU | NONE_POLLUTANT_CALCULATED_USING_RATIOS | 1 | CONTROLLED | FLARE | 0 | CENSARA_STUDY_2012
Overthrust&Wasatch Uplift | DEHYDRATORS | DEHYDRATORS-FLARE | 2310021400 | On-Shore Gas Production Dehydrators | PM Condensible | PM Condensible | PM-CON | 0 | LB | E6BTU | PLACEHOLDER | 1 | CONTROLLED | FLARE | 0 | PLACEHOLDER
Overthrust&Wasatch Uplift | DEHYDRATORS | DEHYDRATORS-FLARE | 2310021400 | On-Shore Gas Production Dehydrators | Sulfur Dioxide | Sulfur Dioxide | SO2 | 0 | LB | E6BTU | NONE_POLLUTANT_CALCULATED_USING_RATIOS | 1 | CONTROLLED | FLARE | 0 | CENSARA_STUDY_2012
Overthrust&Wasatch Uplift | DEHYDRATORS | DEHYDRATORS-FLARE | 2310021400 | On-Shore Gas Production Dehydrators | Volatile Organic Compounds | Volatile Organic Compounds | VOC | 0.66 | LB | E6BTU | EPA_2017a | 1 | CONTROLLED | FLARE | 0 | CENSARA_STUDY_2012
Overthrust&Wasatch Uplift | DEHYDRATORS | DEHYDRATORS-FLARE | 2310023400 | Coal Bed Methane NG / Dehydrators | Ethylbenzene | Ethyl benzene | 100414 | 0 | LB | E6BTU | NONE_POLLUTANT_CALCULATED_USING_RATIOS | 1 | CONTROLLED | FLARE | 0 | CENSARA_STUDY_2012
Overthrust&Wasatch Uplift | DEHYDRATORS | DEHYDRATORS-FLARE | 2310023400 | Coal Bed Methane NG / Dehydrators | Acrolein | Acrolein | 107028 | 0 | LB | E6BTU | NONE_POLLUTANT_CALCULATED_USING_RATIOS | 1 | CONTROLLED | FLARE | 0 | CENSARA_STUDY_2012
Overthrust&Wasatch Uplift | DEHYDRATORS | DEHYDRATORS-FLARE | 2310023400 | Coal Bed Methane NG / Dehydrators | Toluene | Toluene | 108883 | 0 | LB | E6BTU | NONE_POLLUTANT_CALCULATED_USING_RATIOS | 1 | CONTROLLED | FLARE | 0 | CENSARA_STUDY_2012
Overthrust&Wasatch Uplift | DEHYDRATORS | DEHYDRATORS-FLARE | 2310023400 | Coal Bed Methane NG / Dehydrators | Hexane | Hexane | 110543 | 0 | LB | E6BTU | NONE_POLLUTANT_CALCULATED_USING_RATIOS | 1 | CONTROLLED | FLARE | 0 | CENSARA_STUDY_2012
Overthrust&Wasatch Uplift | DEHYDRATORS | DEHYDRATORS-FLARE | 2310023400 | Coal Bed Methane NG / Dehydrators | Xylenes (Mixed Isomers) | Xylenes (Mixed Isomers) | 1330207 | 0 | LB | E6BTU | NONE_POLLUTANT_CALCULATED_USING_RATIOS | 1 | CONTROLLED | FLARE | 0 | CENSARA_STUDY_2012
Overthrust&Wasatch Uplift | DEHYDRATORS | DEHYDRATORS-FLARE | 2310023400 | Coal Bed Methane NG / Dehydrators | Formaldehyde | Formaldehyde | 50000 | 0.08302 | LB | E6BTU | EPA_2017a | 1 | CONTROLLED | FLARE | 0 | CENSARA_STUDY_2012
Overthrust&Wasatch Uplift | DEHYDRATORS | DEHYDRATORS-FLARE | 2310023400 | Coal Bed Methane NG / Dehydrators | Benzene | Benzene | 71432 | 0 | LB | E6BTU | NONE_POLLUTANT_CALCULATED_USING_RATIOS | 1 | CONTROLLED | FLARE | 0 | CENSARA_STUDY_2012
Overthrust&Wasatch Uplift | DEHYDRATORS | DEHYDRATORS-FLARE | 2310023400 | Coal Bed Methane NG / Dehydrators | Acetaldehyde | Acetaldehyde | 75070 | 0 | LB | E6BTU | NONE_POLLUTANT_CALCULATED_USING_RATIOS | 1 | CONTROLLED | FLARE | 0 | CENSARA_STUDY_2012
Overthrust&Wasatch Uplift | DEHYDRATORS | DEHYDRATORS-FLARE | 2310023400 | Coal Bed Methane NG / Dehydrators | Hydrogen Sulfide | Hydrogen Sulfide | 7783064 | 0 | LB | E6BTU | NONE_POLLUTANT_CALCULATED_USING_RATIOS | 1 | CONTROLLED | FLARE | 0 | CENSARA_STUDY_2012
Overthrust&Wasatch Uplift | DEHYDRATORS | DEHYDRATORS-FLARE | 2310023400 | Coal Bed Methane NG / Dehydrators | Naphthalene | Naphthalene | 91203 | 0 | LB | E6BTU | NONE_POLLUTANT_CALCULATED_USING_RATIOS | 1 | CONTROLLED | FLARE | 0 | CENSARA_STUDY_2012
Overthrust&Wasatch Uplift | DEHYDRATORS | DEHYDRATORS-FLARE | 2310023400 | Coal Bed Methane NG / Dehydrators | Methane | Methane | CH4 | 0.04 | LB | E6BTU | API_2009b | 1 | CONTROLLED | FLARE | 0 | CENSARA_STUDY_2012
Overthrust&Wasatch Uplift | DEHYDRATORS | DEHYDRATORS-FLARE | 2310023400 | Coal Bed Methane NG / Dehydrators | Carbon Monoxide | Carbon Monoxide | CO | 0.31 | LB | E6BTU | EPA_2018b | 1 | CONTROLLED | FLARE | 0 | CENSARA_STUDY_2012
Overthrust&Wasatch Uplift | DEHYDRATORS | DEHYDRATORS-FLARE | 2310023400 | Coal Bed Methane NG / Dehydrators | Carbon Dioxide | Carbon Dioxide | CO2 | 102 | LB | E6BTU | CENRAP_2008 | 1 | CONTROLLED | FLARE | 0 | CENSARA_STUDY_2012
Overthrust&Wasatch Uplift | DEHYDRATORS | DEHYDRATORS-FLARE | 2310023400 | Coal Bed Methane NG / Dehydrators | Nitrous Oxide | Nitrous Oxide | N2O | 1.44 | LB | E6FT3S | API_2009b | 1 | CONTROLLED | FLARE | 0 | CENSARA_STUDY_2012
Overthrust&Wasatch Uplift | DEHYDRATORS | DEHYDRATORS-FLARE | 2310023400 | Coal Bed Methane NG / Dehydrators | Nitrogen Oxides | Nitrogen Oxides | NOX | 0.07 | LB | E6BTU | EPA_1991 | 1 | CONTROLLED | FLARE | 0 | CENSARA_STUDY_2012
Overthrust&Wasatch Uplift | DEHYDRATORS | DEHYDRATORS-FLARE | 2310023400 | Coal Bed Methane NG / Dehydrators | PM10 Filterable | PM10 Filterable | PM10-FIL | 0 | LB | E6BTU | PLACEHOLDER | 1 | CONTROLLED | FLARE | 0 | PLACEHOLDER
Overthrust&Wasatch Uplift | DEHYDRATORS | DEHYDRATORS-FLARE | 2310023400 | Coal Bed Methane NG / Dehydrators | PM10 Primary (Filt + Cond) | PM10 Primary (Filt + Cond) | PM10-PRI | 0 | LB | E6BTU | NONE_POLLUTANT_CALCULATED_USING_RATIOS | 1 | CONTROLLED | FLARE | 0 | CENSARA_STUDY_2012
Overthrust&Wasatch Uplift | DEHYDRATORS | DEHYDRATORS-FLARE | 2310023400 | Coal Bed Methane NG / Dehydrators | PM2.5 Filterable | PM2.5 Filterable | PM25-FIL | 0 | LB | E6BTU | PLACEHOLDER | 1 | CONTROLLED | FLARE | 0 | PLACEHOLDER
Overthrust&Wasatch Uplift | DEHYDRATORS | DEHYDRATORS-FLARE | 2310023400 | Coal Bed Methane NG / Dehydrators | PM2.5 Primary (Filt + Cond) | PM2.5 Primary (Filt + Cond) | PM25-PRI | 0 | LB | E6BTU | NONE_POLLUTANT_CALCULATED_USING_RATIOS | 1 | CONTROLLED | FLARE | 0 | CENSARA_STUDY_2012
Overthrust&Wasatch Uplift | DEHYDRATORS | DEHYDRATORS-FLARE | 2310023400 | Coal Bed Methane NG / Dehydrators | PM Condensible | PM Condensible | PM-CON | 0 | LB | E6BTU | PLACEHOLDER | 1 | CONTROLLED | FLARE | 0 | PLACEHOLDER
Overthrust&Wasatch Uplift | DEHYDRATORS | DEHYDRATORS-FLARE | 2310023400 | Coal Bed Methane NG / Dehydrators | Sulfur Dioxide | Sulfur Dioxide | SO2 | 0 | LB | E6BTU | NONE_POLLUTANT_CALCULATED_USING_RATIOS | 1 | CONTROLLED | FLARE | 0 | CENSARA_STUDY_2012
Overthrust&Wasatch Uplift | DEHYDRATORS | DEHYDRATORS-FLARE | 2310023400 | Coal Bed Methane NG / Dehydrators | Volatile Organic Compounds | Volatile Organic Compounds | VOC | 0.66 | LB | E6BTU | EPA_2017a | 1 | CONTROLLED | FLARE | 0 | CENSARA_STUDY_2012
Overthrust&Wasatch Uplift | DEHYDRATORS | DEHYDRATORS-REBOILER | 2310021400 | On-Shore Gas Production Dehydrators | Ethylbenzene | Ethyl benzene | 100414 | 0 | LB | E6FT3S | EPA_2014a | 0 | UNCONTROLLED | FLARE | 0 | CENSARA_STUDY_2012
Overthrust&Wasatch Uplift | DEHYDRATORS | DEHYDRATORS-REBOILER | 2310021400 | On-Shore Gas Production Dehydrators | Acrolein | Acrolein | 107028 | 0.01836 | LB | E6FT3S | EPA_2014c | 0 | UNCONTROLLED | FLARE | 0 | CENSARA_STUDY_2012
Overthrust&Wasatch Uplift | DEHYDRATORS | DEHYDRATORS-REBOILER | 2310021400 | On-Shore Gas Production Dehydrators | Toluene | Toluene | 108883 | 0.0034 | LB | E6FT3S | EPA_1998 | 0 | UNCONTROLLED | FLARE | 0 | CENSARA_STUDY_2012
Overthrust&Wasatch Uplift | DEHYDRATORS | DEHYDRATORS-REBOILER | 2310021400 | On-Shore Gas Production Dehydrators | Hexane | Hexane | 110543 | 1.8 | LB | E6FT3S | EPA_1998 | 0 | UNCONTROLLED | FLARE | 0 | CENSARA_STUDY_2012
Overthrust&Wasatch Uplift | DEHYDRATORS | DEHYDRATORS-REBOILER | 2310021400 | On-Shore Gas Production Dehydrators | Xylenes (Mixed Isomers) | Xylenes (Mixed Isomers) | 1330207 | 0 | LB | E6FT3S | EPA_2014a | 0 | UNCONTROLLED | FLARE | 0 | CENSARA_STUDY_2012
Overthrust&Wasatch Uplift | DEHYDRATORS | DEHYDRATORS-REBOILER | 2310021400 | On-Shore Gas Production Dehydrators | Formaldehyde | Formaldehyde | 50000 | 0.075 | LB | E6FT3S | EPA_1998 | 0 | UNCONTROLLED | FLARE | 0 | CENSARA_STUDY_2012
Overthrust&Wasatch Uplift | DEHYDRATORS | DEHYDRATORS-REBOILER | 2310021400 | On-Shore Gas Production Dehydrators | Benzene | Benzene | 71432 | 0.0021 | LB | E6FT3S | EPA_1998 | 0 | UNCONTROLLED | FLARE | 0 | CENSARA_STUDY_2012
Overthrust&Wasatch Uplift | DEHYDRATORS | DEHYDRATORS-REBOILER | 2310021400 | On-Shore Gas Production Dehydrators | Acetaldehyde | Acetaldehyde | 75070 | 0.016218 | LB | E6FT3S | EPA_2014c | 0 | UNCONTROLLED | FLARE | 0 | CENSARA_STUDY_2012
Overthrust&Wasatch Uplift | DEHYDRATORS | DEHYDRATORS-REBOILER | 2310021400 | On-Shore Gas Production Dehydrators | Hydrogen Sulfide | Hydrogen Sulfide | 7783064 | 0 | LB | E6FT3S | NONE_POLLUTANT_CALCULATED_USING_RATIOS | 1 | UNCONTROLLED | FLARE | 0 | CENSARA_STUDY_2012
Overthrust&Wasatch Uplift | DEHYDRATORS | DEHYDRATORS-REBOILER | 2310021400 | On-Shore Gas Production Dehydrators | Naphthalene | Naphthalene | 91203 | 0.00061 | LB | E6FT3S | EPA_1998 | 0 | UNCONTROLLED | FLARE | 0 | CENSARA_STUDY_2012
Overthrust&Wasatch Uplift | DEHYDRATORS | DEHYDRATORS-REBOILER | 2310021400 | On-Shore Gas Production Dehydrators | Methane | Methane | CH4 | 2.3 | LB | E6FT3S | EPA_1998 | 0 | UNCONTROLLED | FLARE | 0 | CENSARA_STUDY_2012
Overthrust&Wasatch Uplift | DEHYDRATORS | DEHYDRATORS-REBOILER | 2310021400 | On-Shore Gas Production Dehydrators | Carbon Monoxide | Carbon Monoxide | CO | 84 | LB | E6FT3S | EPA_1998 | 0 | UNCONTROLLED | FLARE | 0 | CENSARA_STUDY_2012
Overthrust&Wasatch Uplift | DEHYDRATORS | DEHYDRATORS-REBOILER | 2310021400 | On-Shore Gas Production Dehydrators | Carbon Dioxide | Carbon Dioxide | CO2 | 120000 | LB | E6FT3S | EPA_1998 | 0 | UNCONTROLLED | FLARE | 0 | CENSARA_STUDY_2012
Overthrust&Wasatch Uplift | DEHYDRATORS | DEHYDRATORS-REBOILER | 2310021400 | On-Shore Gas Production Dehydrators | Nitrous Oxide | Nitrous Oxide | N2O | 2.2 | LB | E6FT3S | EPA_1998 | 0 | UNCONTROLLED | FLARE | 0 | CENSARA_STUDY_2012
Overthrust&Wasatch Uplift | DEHYDRATORS | DEHYDRATORS-REBOILER | 2310021400 | On-Shore Gas Production Dehydrators | Nitrogen Oxides | Nitrogen Oxides | NOX | 58.2 | LB | E6FT3S | EPA_2015a | 0 | UNCONTROLLED | FLARE | 0 | CENSARA_STUDY_2012
Overthrust&Wasatch Uplift | DEHYDRATORS | DEHYDRATORS-REBOILER | 2310021400 | On-Shore Gas Production Dehydrators | PM10 Filterable | PM10 Filterable | PM10-FIL | 1.9 | LB | E6FT3S | EPA_1998 | 0 | UNCONTROLLED | FLARE | 0 | CENSARA_STUDY_2012
Overthrust&Wasatch Uplift | DEHYDRATORS | DEHYDRATORS-REBOILER | 2310021400 | On-Shore Gas Production Dehydrators | PM10 Primary (Filt + Cond) | PM10 Primary (Filt + Cond) | PM10-PRI | 7.6 | LB | E6FT3S | EPA_1998 | 0 | UNCONTROLLED | FLARE | 0 | CENSARA_STUDY_2012
Overthrust&Wasatch Uplift | DEHYDRATORS | DEHYDRATORS-REBOILER | 2310021400 | On-Shore Gas Production Dehydrators | PM2.5 Filterable | PM2.5 Filterable | PM25-FIL | 1.9 | LB | E6FT3S | EPA_1998 | 0 | UNCONTROLLED | FLARE | 0 | CENSARA_STUDY_2012
Overthrust&Wasatch Uplift | DEHYDRATORS | DEHYDRATORS-REBOILER | 2310021400 | On-Shore Gas Production Dehydrators | PM2.5 Primary (Filt + Cond) | PM2.5 Primary (Filt + Cond) | PM25-PRI | 7.6 | LB | E6FT3S | EPA_1998 | 0 | UNCONTROLLED | FLARE | 0 | CENSARA_STUDY_2012
Overthrust&Wasatch Uplift | DEHYDRATORS | DEHYDRATORS-REBOILER | 2310021400 | On-Shore Gas Production Dehydrators | PM Condensible | PM Condensible | PM-CON | 5.7 | LB | E6FT3S | EPA_1998 | 0 | UNCONTROLLED | FLARE | 0 | CENSARA_STUDY_2012
Overthrust&Wasatch Uplift | DEHYDRATORS | DEHYDRATORS-REBOILER | 2310021400 | On-Shore Gas Production Dehydrators | Sulfur Dioxide | Sulfur Dioxide | SO2 | 0.6 | LB | E6FT3S | EPA_1998 | 0 | UNCONTROLLED | FLARE | 0 | CENSARA_STUDY_2012
Overthrust&Wasatch Uplift | DEHYDRATORS | DEHYDRATORS-REBOILER | 2310021400 | On-Shore Gas Production Dehydrators | Volatile Organic Compounds | Volatile Organic Compounds | VOC | 5.5 | LB | E6FT3S | EPA_1998 | 0 | UNCONTROLLED | FLARE | 0 | CENSARA_STUDY_2012
Overthrust&Wasatch Uplift | DEHYDRATORS | DEHYDRATORS-REBOILER | 2310023400 | Coal Bed Methane NG / Dehydrators | Ethylbenzene | Ethyl benzene | 100414 | 0 | LB | E6FT3S | EPA_2014a | 0 | UNCONTROLLED | FLARE | 0 | CENSARA_STUDY_2012
Overthrust&Wasatch Uplift | DEHYDRATORS | DEHYDRATORS-REBOILER | 2310023400 | Coal Bed Methane NG / Dehydrators | Acrolein | Acrolein | 107028 | 0.01836 | LB | E6FT3S | EPA_2014c | 0 | UNCONTROLLED | FLARE | 0 | CENSARA_STUDY_2012
Overthrust&Wasatch Uplift | DEHYDRATORS | DEHYDRATORS-REBOILER | 2310023400 | Coal Bed Methane NG / Dehydrators | Toluene | Toluene | 108883 | 0.0034 | LB | E6FT3S | EPA_1998 | 0 | UNCONTROLLED | FLARE | 0 | CENSARA_STUDY_2012
Overthrust&Wasatch Uplift | DEHYDRATORS | DEHYDRATORS-REBOILER | 2310023400 | Coal Bed Methane NG / Dehydrators | Hexane | Hexane | 110543 | 1.8 | LB | E6FT3S | EPA_1998 | 0 | UNCONTROLLED | FLARE | 0 | CENSARA_STUDY_2012
Overthrust&Wasatch Uplift | DEHYDRATORS | DEHYDRATORS-REBOILER | 2310023400 | Coal Bed Methane NG / Dehydrators | Xylenes (Mixed Isomers) | Xylenes (Mixed Isomers) | 1330207 | 0 | LB | E6FT3S | EPA_2014c | 0 | UNCONTROLLED | FLARE | 0 | CENSARA_STUDY_2012
Overthrust&Wasatch Uplift | DEHYDRATORS | DEHYDRATORS-REBOILER | 2310023400 | Coal Bed Methane NG / Dehydrators | Formaldehyde | Formaldehyde | 50000 | 0.075 | LB | E6FT3S | EPA_1998 | 0 | UNCONTROLLED | FLARE | 0 | CENSARA_STUDY_2012
Overthrust&Wasatch Uplift | DEHYDRATORS | DEHYDRATORS-REBOILER | 2310023400 | Coal Bed Methane NG / Dehydrators | Benzene | Benzene | 71432 | 0.0021 | LB | E6FT3S | EPA_1998 | 0 | UNCONTROLLED | FLARE | 0 | CENSARA_STUDY_2012
Overthrust&Wasatch Uplift | DEHYDRATORS | DEHYDRATORS-REBOILER | 2310023400 | Coal Bed Methane NG / Dehydrators | Acetaldehyde | Acetaldehyde | 75070 | 0.016218 | LB | E6FT3S | EPA_2014c | 0 | UNCONTROLLED | FLARE | 0 | CENSARA_STUDY_2012
Overthrust&Wasatch Uplift | DEHYDRATORS | DEHYDRATORS-REBOILER | 2310023400 | Coal Bed Methane NG / Dehydrators | Hydrogen Sulfide | Hydrogen Sulfide | 7783064 | 0 | LB | E6FT3S | NONE_POLLUTANT_CALCULATED_USING_RATIOS | 1 | UNCONTROLLED | FLARE | 0 | CENSARA_STUDY_2012
Overthrust&Wasatch Uplift | DEHYDRATORS | DEHYDRATORS-REBOILER | 2310023400 | Coal Bed Methane NG / Dehydrators | Naphthalene | Naphthalene | 91203 | 0.00061 | LB | E6FT3S | EPA_1998 | 0 | UNCONTROLLED | FLARE | 0 | CENSARA_STUDY_2012
Overthrust&Wasatch Uplift | DEHYDRATORS | DEHYDRATORS-REBOILER | 2310023400 | Coal Bed Methane NG / Dehydrators | Methane | Methane | CH4 | 2.3 | LB | E6FT3S | EPA_1998 | 0 | UNCONTROLLED | FLARE | 0 | CENSARA_STUDY_2012
Overthrust&Wasatch Uplift | DEHYDRATORS | DEHYDRATORS-REBOILER | 2310023400 | Coal Bed Methane NG / Dehydrators | Carbon Monoxide | Carbon Monoxide | CO | 84 | LB | E6FT3S | EPA_1998 | 0 | UNCONTROLLED | FLARE | 0 | CENSARA_STUDY_2012
Overthrust&Wasatch Uplift | DEHYDRATORS | DEHYDRATORS-REBOILER | 2310023400 | Coal Bed Methane NG / Dehydrators | Carbon Dioxide | Carbon Dioxide | CO2 | 120000 | LB | E6FT3S | EPA_1998 | 0 | UNCONTROLLED | FLARE | 0 | CENSARA_STUDY_2012
Overthrust&Wasatch Uplift | DEHYDRATORS | DEHYDRATORS-REBOILER | 2310023400 | Coal Bed Methane NG / Dehydrators | Nitrous Oxide | Nitrous Oxide | N2O | 2.2 | LB | E6FT3S | EPA_1998 | 0 | UNCONTROLLED | FLARE | 0 | CENSARA_STUDY_2012
Overthrust&Wasatch Uplift | DEHYDRATORS | DEHYDRATORS-REBOILER | 2310023400 | Coal Bed Methane NG / Dehydrators | Nitrogen Oxides | Nitrogen Oxides | NOX | 58.2 | LB | E6FT3S | EPA_2015a | 0 | UNCONTROLLED | FLARE | 0 | CENSARA_STUDY_2012
Overthrust&Wasatch Uplift | DEHYDRATORS | DEHYDRATORS-REBOILER | 2310023400 | Coal Bed Methane NG / Dehydrators | PM10 Filterable | PM10 Filterable | PM10-FIL | 1.9 | LB | E6FT3S | EPA_1998 | 0 | UNCONTROLLED | FLARE | 0 | CENSARA_STUDY_2012
Overthrust&Wasatch Uplift | DEHYDRATORS | DEHYDRATORS-REBOILER | 2310023400 | Coal Bed Methane NG / Dehydrators | PM10 Primary (Filt + Cond) | PM10 Primary (Filt + Cond) | PM10-PRI | 7.6 | LB | E6FT3S | EPA_1998 | 0 | UNCONTROLLED | FLARE | 0 | CENSARA_STUDY_2012
Overthrust&Wasatch Uplift | DEHYDRATORS | DEHYDRATORS-REBOILER | 2310023400 | Coal Bed Methane NG / Dehydrators | PM2.5 Filterable | PM2.5 Filterable | PM25-FIL | 1.9 | LB | E6FT3S | EPA_1998 | 0 | UNCONTROLLED | FLARE | 0 | CENSARA_STUDY_2012
Overthrust&Wasatch Uplift | DEHYDRATORS | DEHYDRATORS-REBOILER | 2310023400 | Coal Bed Methane NG / Dehydrators | PM2.5 Primary (Filt + Cond) | PM2.5 Primary (Filt + Cond) | PM25-PRI | 7.6 | LB | E6FT3S | EPA_1998 | 0 | UNCONTROLLED | FLARE | 0 | CENSARA_STUDY_2012
Overthrust&Wasatch Uplift | DEHYDRATORS | DEHYDRATORS-REBOILER | 2310023400 | Coal Bed Methane NG / Dehydrators | PM Condensible | PM Condensible | PM-CON | 5.7 | LB | E6FT3S | EPA_1998 | 0 | UNCONTROLLED | FLARE | 0 | CENSARA_STUDY_2012
Overthrust&Wasatch Uplift | DEHYDRATORS | DEHYDRATORS-REBOILER | 2310023400 | Coal Bed Methane NG / Dehydrators | Sulfur Dioxide | Sulfur Dioxide | SO2 | 0.6 | LB | E6FT3S | EPA_1998 | 0 | UNCONTROLLED | FLARE | 0 | CENSARA_STUDY_2012
Overthrust&Wasatch Uplift | DEHYDRATORS | DEHYDRATORS-REBOILER | 2310023400 | Coal Bed Methane NG / Dehydrators | Volatile Organic Compounds | Volatile Organic Compounds | VOC | 5.5 | LB | E6FT3S | EPA_1998 | 0 | UNCONTROLLED | FLARE | 0 | CENSARA_STUDY_2012
Great Basin Province | DEHYDRATORS | DEHYDRATORS-FLARE | 2310021400 | On-Shore Gas Production Dehydrators | Ethylbenzene | Ethyl benzene | 100414 | 0 | LB | E6BTU | NONE_POLLUTANT_CALCULATED_USING_RATIOS | 1 | CONTROLLED | FLARE | 0 | CENSARA_STUDY_2012
Great Basin Province | DEHYDRATORS | DEHYDRATORS-FLARE | 2310021400 | On-Shore Gas Production Dehydrators | Acrolein | Acrolein | 107028 | 0 | LB | E6BTU | NONE_POLLUTANT_CALCULATED_USING_RATIOS | 1 | CONTROLLED | FLARE | 0 | CENSARA_STUDY_2012
Great Basin Province | DEHYDRATORS | DEHYDRATORS-FLARE | 2310021400 | On-Shore Gas Production Dehydrators | Toluene | Toluene | 108883 | 0 | LB | E6BTU | NONE_POLLUTANT_CALCULATED_USING_RATIOS | 1 | CONTROLLED | FLARE | 0 | CENSARA_STUDY_2012
Great Basin Province | DEHYDRATORS | DEHYDRATORS-FLARE | 2310021400 | On-Shore Gas Production Dehydrators | Hexane | Hexane | 110543 | 0 | LB | E6BTU | NONE_POLLUTANT_CALCULATED_USING_RATIOS | 1 | CONTROLLED | FLARE | 0 | CENSARA_STUDY_2012
Great Basin Province | DEHYDRATORS | DEHYDRATORS-FLARE | 2310021400 | On-Shore Gas Production Dehydrators | Xylenes (Mixed Isomers) | Xylenes (Mixed Isomers) | 1330207 | 0 | LB | E6BTU | NONE_POLLUTANT_CALCULATED_USING_RATIOS | 1 | CONTROLLED | FLARE | 0 | CENSARA_STUDY_2012
Great Basin Province | DEHYDRATORS | DEHYDRATORS-FLARE | 2310021400 | On-Shore Gas Production Dehydrators | Formaldehyde | Formaldehyde | 50000 | 0.08302 | LB | E6BTU | EPA_2017a | 1 | CONTROLLED | FLARE | 0 | CENSARA_STUDY_2012
Great Basin Province | DEHYDRATORS | DEHYDRATORS-FLARE | 2310021400 | On-Shore Gas Production Dehydrators | Benzene | Benzene | 71432 | 0 | LB | E6BTU | NONE_POLLUTANT_CALCULATED_USING_RATIOS | 1 | CONTROLLED | FLARE | 0 | CENSARA_STUDY_2012
Great Basin Province | DEHYDRATORS | DEHYDRATORS-FLARE | 2310021400 | On-Shore Gas Production Dehydrators | Acetaldehyde | Acetaldehyde | 75070 | 0 | LB | E6BTU | NONE_POLLUTANT_CALCULATED_USING_RATIOS | 1 | CONTROLLED | FLARE | 0 | CENSARA_STUDY_2012
Great Basin Province | DEHYDRATORS | DEHYDRATORS-FLARE | 2310021400 | On-Shore Gas Production Dehydrators | Hydrogen Sulfide | Hydrogen Sulfide | 7783064 | 0 | LB | E6BTU | NONE_POLLUTANT_CALCULATED_USING_RATIOS | 1 | CONTROLLED | FLARE | 0 | CENSARA_STUDY_2012
Great Basin Province | DEHYDRATORS | DEHYDRATORS-FLARE | 2310021400 | On-Shore Gas Production Dehydrators | Naphthalene | Naphthalene | 91203 | 0 | LB | E6BTU | NONE_POLLUTANT_CALCULATED_USING_RATIOS | 1 | CONTROLLED | FLARE | 0 | CENSARA_STUDY_2012
Great Basin Province | DEHYDRATORS | DEHYDRATORS-FLARE | 2310021400 | On-Shore Gas Production Dehydrators | Methane | Methane | CH4 | 0.04 | LB | E6BTU | API_2009b | 1 | CONTROLLED | FLARE | 0 | CENSARA_STUDY_2012
Great Basin Province | DEHYDRATORS | DEHYDRATORS-FLARE | 2310021400 | On-Shore Gas Production Dehydrators | Carbon Monoxide | Carbon Monoxide | CO | 0.31 | LB | E6BTU | EPA_2018b | 1 | CONTROLLED | FLARE | 0 | CENSARA_STUDY_2012
Great Basin Province | DEHYDRATORS | DEHYDRATORS-FLARE | 2310021400 | On-Shore Gas Production Dehydrators | Carbon Dioxide | Carbon Dioxide | CO2 | 102 | LB | E6BTU | CENRAP_2008 | 1 | CONTROLLED | FLARE | 0 | CENSARA_STUDY_2012
Great Basin Province | DEHYDRATORS | DEHYDRATORS-FLARE | 2310021400 | On-Shore Gas Production Dehydrators | Nitrous Oxide | Nitrous Oxide | N2O | 1.44 | LB | E6FT3S | API_2009b | 1 | CONTROLLED | FLARE | 0 | CENSARA_STUDY_2012
Great Basin Province | DEHYDRATORS | DEHYDRATORS-FLARE | 2310021400 | On-Shore Gas Production Dehydrators | Nitrogen Oxides | Nitrogen Oxides | NOX | 0.07 | LB | E6BTU | EPA_1991 | 1 | CONTROLLED | FLARE | 0 | CENSARA_STUDY_2012
Great Basin Province | DEHYDRATORS | DEHYDRATORS-FLARE | 2310021400 | On-Shore Gas Production Dehydrators | PM10 Filterable | PM10 Filterable | PM10-FIL | 0 | LB | E6BTU | PLACEHOLDER | 1 | CONTROLLED | FLARE | 0 | PLACEHOLDER
Great Basin Province | DEHYDRATORS | DEHYDRATORS-FLARE | 2310021400 | On-Shore Gas Production Dehydrators | PM10 Primary (Filt + Cond) | PM10 Primary (Filt + Cond) | PM10-PRI | 0 | LB | E6BTU | NONE_POLLUTANT_CALCULATED_USING_RATIOS | 1 | CONTROLLED | FLARE | 0 | CENSARA_STUDY_2012
Great Basin Province | DEHYDRATORS | DEHYDRATORS-FLARE | 2310021400 | On-Shore Gas Production Dehydrators | PM2.5 Filterable | PM2.5 Filterable | PM25-FIL | 0 | LB | E6BTU | PLACEHOLDER | 1 | CONTROLLED | FLARE | 0 | PLACEHOLDER
Great Basin Province | DEHYDRATORS | DEHYDRATORS-FLARE | 2310021400 | On-Shore Gas Production Dehydrators | PM2.5 Primary (Filt + Cond) | PM2.5 Primary (Filt + Cond) | PM25-PRI | 0 | LB | E6BTU | NONE_POLLUTANT_CALCULATED_USING_RATIOS | 1 | CONTROLLED | FLARE | 0 | CENSARA_STUDY_2012
Great Basin Province | DEHYDRATORS | DEHYDRATORS-FLARE | 2310021400 | On-Shore Gas Production Dehydrators | PM Condensible | PM Condensible | PM-CON | 0 | LB | E6BTU | PLACEHOLDER | 1 | CONTROLLED | FLARE | 0 | PLACEHOLDER
Great Basin Province | DEHYDRATORS | DEHYDRATORS-FLARE | 2310021400 | On-Shore Gas Production Dehydrators | Sulfur Dioxide | Sulfur Dioxide | SO2 | 0 | LB | E6BTU | NONE_POLLUTANT_CALCULATED_USING_RATIOS | 1 | CONTROLLED | FLARE | 0 | CENSARA_STUDY_2012
Great Basin Province | DEHYDRATORS | DEHYDRATORS-FLARE | 2310021400 | On-Shore Gas Production Dehydrators | Volatile Organic Compounds | Volatile Organic Compounds | VOC | 0.66 | LB | E6BTU | EPA_2017a | 1 | CONTROLLED | FLARE | 0 | CENSARA_STUDY_2012
Great Basin Province | DEHYDRATORS | DEHYDRATORS-FLARE | 2310023400 | Coal Bed Methane NG / Dehydrators | Ethylbenzene | Ethyl benzene | 100414 | 0 | LB | E6BTU | NONE_POLLUTANT_CALCULATED_USING_RATIOS | 1 | CONTROLLED | FLARE | 0 | CENSARA_STUDY_2012
Great Basin Province | DEHYDRATORS | DEHYDRATORS-FLARE | 2310023400 | Coal Bed Methane NG / Dehydrators | Acrolein | Acrolein | 107028 | 0 | LB | E6BTU | NONE_POLLUTANT_CALCULATED_USING_RATIOS | 1 | CONTROLLED | FLARE | 0 | CENSARA_STUDY_2012
Great Basin Province | DEHYDRATORS | DEHYDRATORS-FLARE | 2310023400 | Coal Bed Methane NG / Dehydrators | Toluene | Toluene | 108883 | 0 | LB | E6BTU | NONE_POLLUTANT_CALCULATED_USING_RATIOS | 1 | CONTROLLED | FLARE | 0 | CENSARA_STUDY_2012
Great Basin Province | DEHYDRATORS | DEHYDRATORS-FLARE | 2310023400 | Coal Bed Methane NG / Dehydrators | Hexane | Hexane | 110543 | 0 | LB | E6BTU | NONE_POLLUTANT_CALCULATED_USING_RATIOS | 1 | CONTROLLED | FLARE | 0 | CENSARA_STUDY_2012
Great Basin Province | DEHYDRATORS | DEHYDRATORS-FLARE | 2310023400 | Coal Bed Methane NG / Dehydrators | Xylenes (Mixed Isomers) | Xylenes (Mixed Isomers) | 1330207 | 0 | LB | E6BTU | NONE_POLLUTANT_CALCULATED_USING_RATIOS | 1 | CONTROLLED | FLARE | 0 | CENSARA_STUDY_2012
Great Basin Province | DEHYDRATORS | DEHYDRATORS-FLARE | 2310023400 | Coal Bed Methane NG / Dehydrators | Formaldehyde | Formaldehyde | 50000 | 0.08302 | LB | E6BTU | EPA_2017a | 1 | CONTROLLED | FLARE | 0 | CENSARA_STUDY_2012
Great Basin Province | DEHYDRATORS | DEHYDRATORS-FLARE | 2310023400 | Coal Bed Methane NG / Dehydrators | Benzene | Benzene | 71432 | 0 | LB | E6BTU | NONE_POLLUTANT_CALCULATED_USING_RATIOS | 1 | CONTROLLED | FLARE | 0 | CENSARA_STUDY_2012
Great Basin Province | DEHYDRATORS | DEHYDRATORS-FLARE | 2310023400 | Coal Bed Methane NG / Dehydrators | Acetaldehyde | Acetaldehyde | 75070 | 0 | LB | E6BTU | NONE_POLLUTANT_CALCULATED_USING_RATIOS | 1 | CONTROLLED | FLARE | 0 | CENSARA_STUDY_2012
Great Basin Province | DEHYDRATORS | DEHYDRATORS-FLARE | 2310023400 | Coal Bed Methane NG / Dehydrators | Hydrogen Sulfide | Hydrogen Sulfide | 7783064 | 0 | LB | E6BTU | NONE_POLLUTANT_CALCULATED_USING_RATIOS | 1 | CONTROLLED | FLARE | 0 | CENSARA_STUDY_2012
Great Basin Province | DEHYDRATORS | DEHYDRATORS-FLARE | 2310023400 | Coal Bed Methane NG / Dehydrators | Naphthalene | Naphthalene | 91203 | 0 | LB | E6BTU | NONE_POLLUTANT_CALCULATED_USING_RATIOS | 1 | CONTROLLED | FLARE | 0 | CENSARA_STUDY_2012
Great Basin Province | DEHYDRATORS | DEHYDRATORS-FLARE | 2310023400 | Coal Bed Methane NG / Dehydrators | Methane | Methane | CH4 | 0.04 | LB | E6BTU | API_2009b | 1 | CONTROLLED | FLARE | 0 | CENSARA_STUDY_2012
Great Basin Province | DEHYDRATORS | DEHYDRATORS-FLARE | 2310023400 | Coal Bed Methane NG / Dehydrators | Carbon Monoxide | Carbon Monoxide | CO | 0.31 | LB | E6BTU | EPA_2018b | 1 | CONTROLLED | FLARE | 0 | CENSARA_STUDY_2012
Great Basin Province | DEHYDRATORS | DEHYDRATORS-FLARE | 2310023400 | Coal Bed Methane NG / Dehydrators | Carbon Dioxide | Carbon Dioxide | CO2 | 102 | LB | E6BTU | CENRAP_2008 | 1 | CONTROLLED | FLARE | 0 | CENSARA_STUDY_2012
Great Basin Province | DEHYDRATORS | DEHYDRATORS-FLARE | 2310023400 | Coal Bed Methane NG / Dehydrators | Nitrous Oxide | Nitrous Oxide | N2O | 1.44 | LB | E6FT3S | API_2009b | 1 | CONTROLLED | FLARE | 0 | CENSARA_STUDY_2012
Great Basin Province | DEHYDRATORS | DEHYDRATORS-FLARE | 2310023400 | Coal Bed Methane NG / Dehydrators | Nitrogen Oxides | Nitrogen Oxides | NOX | 0.07 | LB | E6BTU | EPA_1991 | 1 | CONTROLLED | FLARE | 0 | CENSARA_STUDY_2012
Great Basin Province | DEHYDRATORS | DEHYDRATORS-FLARE | 2310023400 | Coal Bed Methane NG / Dehydrators | PM10 Filterable | PM10 Filterable | PM10-FIL | 0 | LB | E6BTU | PLACEHOLDER | 1 | CONTROLLED | FLARE | 0 | PLACEHOLDER
Great Basin Province | DEHYDRATORS | DEHYDRATORS-FLARE | 2310023400 | Coal Bed Methane NG / Dehydrators | PM10 Primary (Filt + Cond) | PM10 Primary (Filt + Cond) | PM10-PRI | 0 | LB | E6BTU | NONE_POLLUTANT_CALCULATED_USING_RATIOS | 1 | CONTROLLED | FLARE | 0 | CENSARA_STUDY_2012
Great Basin Province | DEHYDRATORS | DEHYDRATORS-FLARE | 2310023400 | Coal Bed Methane NG / Dehydrators | PM2.5 Filterable | PM2.5 Filterable | PM25-FIL | 0 | LB | E6BTU | PLACEHOLDER | 1 | CONTROLLED | FLARE | 0 | PLACEHOLDER
Great Basin Province | DEHYDRATORS | DEHYDRATORS-FLARE | 2310023400 | Coal Bed Methane NG / Dehydrators | PM2.5 Primary (Filt + Cond) | PM2.5 Primary (Filt + Cond) | PM25-PRI | 0 | LB | E6BTU | NONE_POLLUTANT_CALCULATED_USING_RATIOS | 1 | CONTROLLED | FLARE | 0 | CENSARA_STUDY_2012
Great Basin Province | DEHYDRATORS | DEHYDRATORS-FLARE | 2310023400 | Coal Bed Methane NG / Dehydrators | PM Condensible | PM Condensible | PM-CON | 0 | LB | E6BTU | PLACEHOLDER | 1 | CONTROLLED | FLARE | 0 | PLACEHOLDER
Great Basin Province | DEHYDRATORS | DEHYDRATORS-FLARE | 2310023400 | Coal Bed Methane NG / Dehydrators | Sulfur Dioxide | Sulfur Dioxide | SO2 | 0 | LB | E6BTU | NONE_POLLUTANT_CALCULATED_USING_RATIOS | 1 | CONTROLLED | FLARE | 0 | CENSARA_STUDY_2012
Great Basin Province | DEHYDRATORS | DEHYDRATORS-FLARE | 2310023400 | Coal Bed Methane NG / Dehydrators | Volatile Organic Compounds | Volatile Organic Compounds | VOC | 0.66 | LB | E6BTU | EPA_2017a | 1 | CONTROLLED | FLARE | 0 | CENSARA_STUDY_2012
Great Basin Province | DEHYDRATORS | DEHYDRATORS-REBOILER | 2310021400 | On-Shore Gas Production Dehydrators | Ethylbenzene | Ethyl benzene | 100414 | 0 | LB | E6FT3S | EPA_2014a | 0 | UNCONTROLLED | FLARE | 0 | CENSARA_STUDY_2012
Great Basin Province | DEHYDRATORS | DEHYDRATORS-REBOILER | 2310021400 | On-Shore Gas Production Dehydrators | Acrolein | Acrolein | 107028 | 0.01836 | LB | E6FT3S | EPA_2014c | 0 | UNCONTROLLED | FLARE | 0 | CENSARA_STUDY_2012
Great Basin Province | DEHYDRATORS | DEHYDRATORS-REBOILER | 2310021400 | On-Shore Gas Production Dehydrators | Toluene | Toluene | 108883 | 0.0034 | LB | E6FT3S | EPA_1998 | 0 | UNCONTROLLED | FLARE | 0 | CENSARA_STUDY_2012
Great Basin Province | DEHYDRATORS | DEHYDRATORS-REBOILER | 2310021400 | On-Shore Gas Production Dehydrators | Hexane | Hexane | 110543 | 1.8 | LB | E6FT3S | EPA_1998 | 0 | UNCONTROLLED | FLARE | 0 | CENSARA_STUDY_2012
Great Basin Province | DEHYDRATORS | DEHYDRATORS-REBOILER | 2310021400 | On-Shore Gas Production Dehydrators | Xylenes (Mixed Isomers) | Xylenes (Mixed Isomers) | 1330207 | 0 | LB | E6FT3S | EPA_2014a | 0 | UNCONTROLLED | FLARE | 0 | CENSARA_STUDY_2012
Great Basin Province | DEHYDRATORS | DEHYDRATORS-REBOILER | 2310021400 | On-Shore Gas Production Dehydrators | Formaldehyde | Formaldehyde | 50000 | 0.075 | LB | E6FT3S | EPA_1998 | 0 | UNCONTROLLED | FLARE | 0 | CENSARA_STUDY_2012
Great Basin Province | DEHYDRATORS | DEHYDRATORS-REBOILER | 2310021400 | On-Shore Gas Production Dehydrators | Benzene | Benzene | 71432 | 0.0021 | LB | E6FT3S | EPA_1998 | 0 | UNCONTROLLED | FLARE | 0 | CENSARA_STUDY_2012
Great Basin Province | DEHYDRATORS | DEHYDRATORS-REBOILER | 2310021400 | On-Shore Gas Production Dehydrators | Acetaldehyde | Acetaldehyde | 75070 | 0.016218 | LB | E6FT3S | EPA_2014c | 0 | UNCONTROLLED | FLARE | 0 | CENSARA_STUDY_2012
Great Basin Province | DEHYDRATORS | DEHYDRATORS-REBOILER | 2310021400 | On-Shore Gas Production Dehydrators | Hydrogen Sulfide | Hydrogen Sulfide | 7783064 | 0 | LB | E6FT3S | NONE_POLLUTANT_CALCULATED_USING_RATIOS | 1 | UNCONTROLLED | FLARE | 0 | CENSARA_STUDY_2012
Great Basin Province | DEHYDRATORS | DEHYDRATORS-REBOILER | 2310021400 | On-Shore Gas Production Dehydrators | Naphthalene | Naphthalene | 91203 | 0.00061 | LB | E6FT3S | EPA_1998 | 0 | UNCONTROLLED | FLARE | 0 | CENSARA_STUDY_2012
Great Basin Province | DEHYDRATORS | DEHYDRATORS-REBOILER | 2310021400 | On-Shore Gas Production Dehydrators | Methane | Methane | CH4 | 2.3 | LB | E6FT3S | EPA_1998 | 0 | UNCONTROLLED | FLARE | 0 | CENSARA_STUDY_2012
Great Basin Province | DEHYDRATORS | DEHYDRATORS-REBOILER | 2310021400 | On-Shore Gas Production Dehydrators | Carbon Monoxide | Carbon Monoxide | CO | 84 | LB | E6FT3S | EPA_1998 | 0 | UNCONTROLLED | FLARE | 0 | CENSARA_STUDY_2012
Great Basin Province | DEHYDRATORS | DEHYDRATORS-REBOILER | 2310021400 | On-Shore Gas Production Dehydrators | Carbon Dioxide | Carbon Dioxide | CO2 | 120000 | LB | E6FT3S | EPA_1998 | 0 | UNCONTROLLED | FLARE | 0 | CENSARA_STUDY_2012
Great Basin Province | DEHYDRATORS | DEHYDRATORS-REBOILER | 2310021400 | On-Shore Gas Production Dehydrators | Nitrous Oxide | Nitrous Oxide | N2O | 2.2 | LB | E6FT3S | EPA_1998 | 0 | UNCONTROLLED | FLARE | 0 | CENSARA_STUDY_2012
Great Basin Province | DEHYDRATORS | DEHYDRATORS-REBOILER | 2310021400 | On-Shore Gas Production Dehydrators | Nitrogen Oxides | Nitrogen Oxides | NOX | 58.2 | LB | E6FT3S | EPA_2015a | 0 | UNCONTROLLED | FLARE | 0 | CENSARA_STUDY_2012
Great Basin Province | DEHYDRATORS | DEHYDRATORS-REBOILER | 2310021400 | On-Shore Gas Production Dehydrators | PM10 Filterable | PM10 Filterable | PM10-FIL | 1.9 | LB | E6FT3S | EPA_1998 | 0 | UNCONTROLLED | FLARE | 0 | CENSARA_STUDY_2012
Great Basin Province | DEHYDRATORS | DEHYDRATORS-REBOILER | 2310021400 | On-Shore Gas Production Dehydrators | PM10 Primary (Filt + Cond) | PM10 Primary (Filt + Cond) | PM10-PRI | 7.6 | LB | E6FT3S | EPA_1998 | 0 | UNCONTROLLED | FLARE | 0 | CENSARA_STUDY_2012
Great Basin Province | DEHYDRATORS | DEHYDRATORS-REBOILER | 2310021400 | On-Shore Gas Production Dehydrators | PM2.5 Filterable | PM2.5 Filterable | PM25-FIL | 1.9 | LB | E6FT3S | EPA_1998 | 0 | UNCONTROLLED | FLARE | 0 | CENSARA_STUDY_2012
Great Basin Province | DEHYDRATORS | DEHYDRATORS-REBOILER | 2310021400 | On-Shore Gas Production Dehydrators | PM2.5 Primary (Filt + Cond) | PM2.5 Primary (Filt + Cond) | PM25-PRI | 7.6 | LB | E6FT3S | EPA_1998 | 0 | UNCONTROLLED | FLARE | 0 | CENSARA_STUDY_2012
Great Basin Province | DEHYDRATORS | DEHYDRATORS-REBOILER | 2310021400 | On-Shore Gas Production Dehydrators | PM Condensible | PM Condensible | PM-CON | 5.7 | LB | E6FT3S | EPA_1998 | 0 | UNCONTROLLED | FLARE | 0 | CENSARA_STUDY_2012
Great Basin Province | DEHYDRATORS | DEHYDRATORS-REBOILER | 2310021400 | On-Shore Gas Production Dehydrators | Sulfur Dioxide | Sulfur Dioxide | SO2 | 0.6 | LB | E6FT3S | EPA_1998 | 0 | UNCONTROLLED | FLARE | 0 | CENSARA_STUDY_2012
Great Basin Province | DEHYDRATORS | DEHYDRATORS-REBOILER | 2310021400 | On-Shore Gas Production Dehydrators | Volatile Organic Compounds | Volatile Organic Compounds | VOC | 5.5 | LB | E6FT3S | EPA_1998 | 0 | UNCONTROLLED | FLARE | 0 | CENSARA_STUDY_2012
Great Basin Province | DEHYDRATORS | DEHYDRATORS-REBOILER | 2310023400 | Coal Bed Methane NG / Dehydrators | Ethylbenzene | Ethyl benzene | 100414 | 0 | LB | E6FT3S | EPA_2014a | 0 | UNCONTROLLED | FLARE | 0 | CENSARA_STUDY_2012
Great Basin Province | DEHYDRATORS | DEHYDRATORS-REBOILER | 2310023400 | Coal Bed Methane NG / Dehydrators | Acrolein | Acrolein | 107028 | 0.01836 | LB | E6FT3S | EPA_2014c | 0 | UNCONTROLLED | FLARE | 0 | CENSARA_STUDY_2012
Great Basin Province | DEHYDRATORS | DEHYDRATORS-REBOILER | 2310023400 | Coal Bed Methane NG / Dehydrators | Toluene | Toluene | 108883 | 0.0034 | LB | E6FT3S | EPA_1998 | 0 | UNCONTROLLED | FLARE | 0 | CENSARA_STUDY_2012
Great Basin Province | DEHYDRATORS | DEHYDRATORS-REBOILER | 2310023400 | Coal Bed Methane NG / Dehydrators | Hexane | Hexane | 110543 | 1.8 | LB | E6FT3S | EPA_1998 | 0 | UNCONTROLLED | FLARE | 0 | CENSARA_STUDY_2012
Great Basin Province | DEHYDRATORS | DEHYDRATORS-REBOILER | 2310023400 | Coal Bed Methane NG / Dehydrators | Xylenes (Mixed Isomers) | Xylenes (Mixed Isomers) | 1330207 | 0 | LB | E6FT3S | EPA_2014c | 0 | UNCONTROLLED | FLARE | 0 | CENSARA_STUDY_2012
Great Basin Province | DEHYDRATORS | DEHYDRATORS-REBOILER | 2310023400 | Coal Bed Methane NG / Dehydrators | Formaldehyde | Formaldehyde | 50000 | 0.075 | LB | E6FT3S | EPA_1998 | 0 | UNCONTROLLED | FLARE | 0 | CENSARA_STUDY_2012
Great Basin Province | DEHYDRATORS | DEHYDRATORS-REBOILER | 2310023400 | Coal Bed Methane NG / Dehydrators | Benzene | Benzene | 71432 | 0.0021 | LB | E6FT3S | EPA_1998 | 0 | UNCONTROLLED | FLARE | 0 | CENSARA_STUDY_2012
Great Basin Province | DEHYDRATORS | DEHYDRATORS-REBOILER | 2310023400 | Coal Bed Methane NG / Dehydrators | Acetaldehyde | Acetaldehyde | 75070 | 0.016218 | LB | E6FT3S | EPA_2014c | 0 | UNCONTROLLED | FLARE | 0 | CENSARA_STUDY_2012
Great Basin Province | DEHYDRATORS | DEHYDRATORS-REBOILER | 2310023400 | Coal Bed Methane NG / Dehydrators | Hydrogen Sulfide | Hydrogen Sulfide | 7783064 | 0 | LB | E6FT3S | NONE_POLLUTANT_CALCULATED_USING_RATIOS | 1 | UNCONTROLLED | FLARE | 0 | CENSARA_STUDY_2012
Great Basin Province | DEHYDRATORS | DEHYDRATORS-REBOILER | 2310023400 | Coal Bed Methane NG / Dehydrators | Naphthalene | Naphthalene | 91203 | 0.00061 | LB | E6FT3S | EPA_1998 | 0 | UNCONTROLLED | FLARE | 0 | CENSARA_STUDY_2012
Great Basin Province | DEHYDRATORS | DEHYDRATORS-REBOILER | 2310023400 | Coal Bed Methane NG / Dehydrators | Methane | Methane | CH4 | 2.3 | LB | E6FT3S | EPA_1998 | 0 | UNCONTROLLED | FLARE | 0 | CENSARA_STUDY_2012
Great Basin Province | DEHYDRATORS | DEHYDRATORS-REBOILER | 2310023400 | Coal Bed Methane NG / Dehydrators | Carbon Monoxide | Carbon Monoxide | CO | 84 | LB | E6FT3S | EPA_1998 | 0 | UNCONTROLLED | FLARE | 0 | CENSARA_STUDY_2012
Great Basin Province | DEHYDRATORS | DEHYDRATORS-REBOILER | 2310023400 | Coal Bed Methane NG / Dehydrators | Carbon Dioxide | Carbon Dioxide | CO2 | 120000 | LB | E6FT3S | EPA_1998 | 0 | UNCONTROLLED | FLARE | 0 | CENSARA_STUDY_2012
Great Basin Province | DEHYDRATORS | DEHYDRATORS-REBOILER | 2310023400 | Coal Bed Methane NG / Dehydrators | Nitrous Oxide | Nitrous Oxide | N2O | 2.2 | LB | E6FT3S | EPA_1998 | 0 | UNCONTROLLED | FLARE | 0 | CENSARA_STUDY_2012
Great Basin Province | DEHYDRATORS | DEHYDRATORS-REBOILER | 2310023400 | Coal Bed Methane NG / Dehydrators | Nitrogen Oxides | Nitrogen Oxides | NOX | 58.2 | LB | E6FT3S | EPA_2015a | 0 | UNCONTROLLED | FLARE | 0 | CENSARA_STUDY_2012
Great Basin Province | DEHYDRATORS | DEHYDRATORS-REBOILER | 2310023400 | Coal Bed Methane NG / Dehydrators | PM10 Filterable | PM10 Filterable | PM10-FIL | 1.9 | LB | E6FT3S | EPA_1998 | 0 | UNCONTROLLED | FLARE | 0 | CENSARA_STUDY_2012
Great Basin Province | DEHYDRATORS | DEHYDRATORS-REBOILER | 2310023400 | Coal Bed Methane NG / Dehydrators | PM10 Primary (Filt + Cond) | PM10 Primary (Filt + Cond) | PM10-PRI | 7.6 | LB | E6FT3S | EPA_1998 | 0 | UNCONTROLLED | FLARE | 0 | CENSARA_STUDY_2012
Great Basin Province | DEHYDRATORS | DEHYDRATORS-REBOILER | 2310023400 | Coal Bed Methane NG / Dehydrators | PM2.5 Filterable | PM2.5 Filterable | PM25-FIL | 1.9 | LB | E6FT3S | EPA_1998 | 0 | UNCONTROLLED | FLARE | 0 | CENSARA_STUDY_2012
Great Basin Province | DEHYDRATORS | DEHYDRATORS-REBOILER | 2310023400 | Coal Bed Methane NG / Dehydrators | PM2.5 Primary (Filt + Cond) | PM2.5 Primary (Filt + Cond) | PM25-PRI | 7.6 | LB | E6FT3S | EPA_1998 | 0 | UNCONTROLLED | FLARE | 0 | CENSARA_STUDY_2012
Great Basin Province | DEHYDRATORS | DEHYDRATORS-REBOILER | 2310023400 | Coal Bed Methane NG / Dehydrators | PM Condensible | PM Condensible | PM-CON | 5.7 | LB | E6FT3S | EPA_1998 | 0 | UNCONTROLLED | FLARE | 0 | CENSARA_STUDY_2012
Great Basin Province | DEHYDRATORS | DEHYDRATORS-REBOILER | 2310023400 | Coal Bed Methane NG / Dehydrators | Sulfur Dioxide | Sulfur Dioxide | SO2 | 0.6 | LB | E6FT3S | EPA_1998 | 0 | UNCONTROLLED | FLARE | 0 | CENSARA_STUDY_2012
Great Basin Province | DEHYDRATORS | DEHYDRATORS-REBOILER | 2310023400 | Coal Bed Methane NG / Dehydrators | Volatile Organic Compounds | Volatile Organic Compounds | VOC | 5.5 | LB | E6FT3S | EPA_1998 | 0 | UNCONTROLLED | FLARE | 0 | CENSARA_STUDY_2012
Central Western Overthrust | DEHYDRATORS | DEHYDRATORS-FLARE | 2310021400 | On-Shore Gas Production Dehydrators | Ethylbenzene | Ethyl benzene | 100414 | 0 | LB | E6BTU | NONE_POLLUTANT_CALCULATED_USING_RATIOS | 1 | CONTROLLED | FLARE | 0 | CENSARA_STUDY_2012
Central Western Overthrust | DEHYDRATORS | DEHYDRATORS-FLARE | 2310021400 | On-Shore Gas Production Dehydrators | Acrolein | Acrolein | 107028 | 0 | LB | E6BTU | NONE_POLLUTANT_CALCULATED_USING_RATIOS | 1 | CONTROLLED | FLARE | 0 | CENSARA_STUDY_2012
Central Western Overthrust | DEHYDRATORS | DEHYDRATORS-FLARE | 2310021400 | On-Shore Gas Production Dehydrators | Toluene | Toluene | 108883 | 0 | LB | E6BTU | NONE_POLLUTANT_CALCULATED_USING_RATIOS | 1 | CONTROLLED | FLARE | 0 | CENSARA_STUDY_2012
Central Western Overthrust | DEHYDRATORS | DEHYDRATORS-FLARE | 2310021400 | On-Shore Gas Production Dehydrators | Hexane | Hexane | 110543 | 0 | LB | E6BTU | NONE_POLLUTANT_CALCULATED_USING_RATIOS | 1 | CONTROLLED | FLARE | 0 | CENSARA_STUDY_2012
Central Western Overthrust | DEHYDRATORS | DEHYDRATORS-FLARE | 2310021400 | On-Shore Gas Production Dehydrators | Xylenes (Mixed Isomers) | Xylenes (Mixed Isomers) | 1330207 | 0 | LB | E6BTU | NONE_POLLUTANT_CALCULATED_USING_RATIOS | 1 | CONTROLLED | FLARE | 0 | CENSARA_STUDY_2012
Central Western Overthrust | DEHYDRATORS | DEHYDRATORS-FLARE | 2310021400 | On-Shore Gas Production Dehydrators | Formaldehyde | Formaldehyde | 50000 | 0.08302 | LB | E6BTU | EPA_2017a | 1 | CONTROLLED | FLARE | 0 | CENSARA_STUDY_2012
Central Western Overthrust | DEHYDRATORS | DEHYDRATORS-FLARE | 2310021400 | On-Shore Gas Production Dehydrators | Benzene | Benzene | 71432 | 0 | LB | E6BTU | NONE_POLLUTANT_CALCULATED_USING_RATIOS | 1 | CONTROLLED | FLARE | 0 | CENSARA_STUDY_2012
Central Western Overthrust | DEHYDRATORS | DEHYDRATORS-FLARE | 2310021400 | On-Shore Gas Production Dehydrators | Acetaldehyde | Acetaldehyde | 75070 | 0 | LB | E6BTU | NONE_POLLUTANT_CALCULATED_USING_RATIOS | 1 | CONTROLLED | FLARE | 0 | CENSARA_STUDY_2012
Central Western Overthrust | DEHYDRATORS | DEHYDRATORS-FLARE | 2310021400 | On-Shore Gas Production Dehydrators | Hydrogen Sulfide | Hydrogen Sulfide | 7783064 | 0 | LB | E6BTU | NONE_POLLUTANT_CALCULATED_USING_RATIOS | 1 | CONTROLLED | FLARE | 0 | CENSARA_STUDY_2012
Central Western Overthrust | DEHYDRATORS | DEHYDRATORS-FLARE | 2310021400 | On-Shore Gas Production Dehydrators | Naphthalene | Naphthalene | 91203 | 0 | LB | E6BTU | NONE_POLLUTANT_CALCULATED_USING_RATIOS | 1 | CONTROLLED | FLARE | 0 | CENSARA_STUDY_2012
Central Western Overthrust | DEHYDRATORS | DEHYDRATORS-FLARE | 2310021400 | On-Shore Gas Production Dehydrators | Methane | Methane | CH4 | 0.04 | LB | E6BTU | API_2009b | 1 | CONTROLLED | FLARE | 0 | CENSARA_STUDY_2012
Central Western Overthrust | DEHYDRATORS | DEHYDRATORS-FLARE | 2310021400 | On-Shore Gas Production Dehydrators | Carbon Monoxide | Carbon Monoxide | CO | 0.31 | LB | E6BTU | EPA_2018b | 1 | CONTROLLED | FLARE | 0 | CENSARA_STUDY_2012
Central Western Overthrust | DEHYDRATORS | DEHYDRATORS-FLARE | 2310021400 | On-Shore Gas Production Dehydrators | Carbon Dioxide | Carbon Dioxide | CO2 | 102 | LB | E6BTU | CENRAP_2008 | 1 | CONTROLLED | FLARE | 0 | CENSARA_STUDY_2012
Central Western Overthrust | DEHYDRATORS | DEHYDRATORS-FLARE | 2310021400 | On-Shore Gas Production Dehydrators | Nitrous Oxide | Nitrous Oxide | N2O | 1.44 | LB | E6FT3S | API_2009b | 1 | CONTROLLED | FLARE | 0 | CENSARA_STUDY_2012
Central Western Overthrust | DEHYDRATORS | DEHYDRATORS-FLARE | 2310021400 | On-Shore Gas Production Dehydrators | Nitrogen Oxides | Nitrogen Oxides | NOX | 0.07 | LB | E6BTU | EPA_1991 | 1 | CONTROLLED | FLARE | 0 | CENSARA_STUDY_2012
Central Western Overthrust | DEHYDRATORS | DEHYDRATORS-FLARE | 2310021400 | On-Shore Gas Production Dehydrators | PM10 Filterable | PM10 Filterable | PM10-FIL | 0 | LB | E6BTU | PLACEHOLDER | 1 | CONTROLLED | FLARE | 0 | PLACEHOLDER
Central Western Overthrust | DEHYDRATORS | DEHYDRATORS-FLARE | 2310021400 | On-Shore Gas Production Dehydrators | PM10 Primary (Filt + Cond) | PM10 Primary (Filt + Cond) | PM10-PRI | 0 | LB | E6BTU | NONE_POLLUTANT_CALCULATED_USING_RATIOS | 1 | CONTROLLED | FLARE | 0 | CENSARA_STUDY_2012
Central Western Overthrust | DEHYDRATORS | DEHYDRATORS-FLARE | 2310021400 | On-Shore Gas Production Dehydrators | PM2.5 Filterable | PM2.5 Filterable | PM25-FIL | 0 | LB | E6BTU | PLACEHOLDER | 1 | CONTROLLED | FLARE | 0 | PLACEHOLDER
Central Western Overthrust | DEHYDRATORS | DEHYDRATORS-FLARE | 2310021400 | On-Shore Gas Production Dehydrators | PM2.5 Primary (Filt + Cond) | PM2.5 Primary (Filt + Cond) | PM25-PRI | 0 | LB | E6BTU | NONE_POLLUTANT_CALCULATED_USING_RATIOS | 1 | CONTROLLED | FLARE | 0 | CENSARA_STUDY_2012
Central Western Overthrust | DEHYDRATORS | DEHYDRATORS-FLARE | 2310021400 | On-Shore Gas Production Dehydrators | PM Condensible | PM Condensible | PM-CON | 0 | LB | E6BTU | PLACEHOLDER | 1 | CONTROLLED | FLARE | 0 | PLACEHOLDER
Central Western Overthrust | DEHYDRATORS | DEHYDRATORS-FLARE | 2310021400 | On-Shore Gas Production Dehydrators | Sulfur Dioxide | Sulfur Dioxide | SO2 | 0 | LB | E6BTU | NONE_POLLUTANT_CALCULATED_USING_RATIOS | 1 | CONTROLLED | FLARE | 0 | CENSARA_STUDY_2012
Central Western Overthrust | DEHYDRATORS | DEHYDRATORS-FLARE | 2310021400 | On-Shore Gas Production Dehydrators | Volatile Organic Compounds | Volatile Organic Compounds | VOC | 0.66 | LB | E6BTU | EPA_2017a | 1 | CONTROLLED | FLARE | 0 | CENSARA_STUDY_2012
Central Western Overthrust | DEHYDRATORS | DEHYDRATORS-FLARE | 2310023400 | Coal Bed Methane NG / Dehydrators | Ethylbenzene | Ethyl benzene | 100414 | 0 | LB | E6BTU | NONE_POLLUTANT_CALCULATED_USING_RATIOS | 1 | CONTROLLED | FLARE | 0 | CENSARA_STUDY_2012
Central Western Overthrust | DEHYDRATORS | DEHYDRATORS-FLARE | 2310023400 | Coal Bed Methane NG / Dehydrators | Acrolein | Acrolein | 107028 | 0 | LB | E6BTU | NONE_POLLUTANT_CALCULATED_USING_RATIOS | 1 | CONTROLLED | FLARE | 0 | CENSARA_STUDY_2012
Central Western Overthrust | DEHYDRATORS | DEHYDRATORS-FLARE | 2310023400 | Coal Bed Methane NG / Dehydrators | Toluene | Toluene | 108883 | 0 | LB | E6BTU | NONE_POLLUTANT_CALCULATED_USING_RATIOS | 1 | CONTROLLED | FLARE | 0 | CENSARA_STUDY_2012
Central Western Overthrust | DEHYDRATORS | DEHYDRATORS-FLARE | 2310023400 | Coal Bed Methane NG / Dehydrators | Hexane | Hexane | 110543 | 0 | LB | E6BTU | NONE_POLLUTANT_CALCULATED_USING_RATIOS | 1 | CONTROLLED | FLARE | 0 | CENSARA_STUDY_2012
Central Western Overthrust | DEHYDRATORS | DEHYDRATORS-FLARE | 2310023400 | Coal Bed Methane NG / Dehydrators | Xylenes (Mixed Isomers) | Xylenes (Mixed Isomers) | 1330207 | 0 | LB | E6BTU | NONE_POLLUTANT_CALCULATED_USING_RATIOS | 1 | CONTROLLED | FLARE | 0 | CENSARA_STUDY_2012
Central Western Overthrust | DEHYDRATORS | DEHYDRATORS-FLARE | 2310023400 | Coal Bed Methane NG / Dehydrators | Formaldehyde | Formaldehyde | 50000 | 0.08302 | LB | E6BTU | EPA_2017a | 1 | CONTROLLED | FLARE | 0 | CENSARA_STUDY_2012
Central Western Overthrust | DEHYDRATORS | DEHYDRATORS-FLARE | 2310023400 | Coal Bed Methane NG / Dehydrators | Benzene | Benzene | 71432 | 0 | LB | E6BTU | NONE_POLLUTANT_CALCULATED_USING_RATIOS | 1 | CONTROLLED | FLARE | 0 | CENSARA_STUDY_2012
Central Western Overthrust | DEHYDRATORS | DEHYDRATORS-FLARE | 2310023400 | Coal Bed Methane NG / Dehydrators | Acetaldehyde | Acetaldehyde | 75070 | 0 | LB | E6BTU | NONE_POLLUTANT_CALCULATED_USING_RATIOS | 1 | CONTROLLED | FLARE | 0 | CENSARA_STUDY_2012
Central Western Overthrust | DEHYDRATORS | DEHYDRATORS-FLARE | 2310023400 | Coal Bed Methane NG / Dehydrators | Hydrogen Sulfide | Hydrogen Sulfide | 7783064 | 0 | LB | E6BTU | NONE_POLLUTANT_CALCULATED_USING_RATIOS | 1 | CONTROLLED | FLARE | 0 | CENSARA_STUDY_2012
Central Western Overthrust | DEHYDRATORS | DEHYDRATORS-FLARE | 2310023400 | Coal Bed Methane NG / Dehydrators | Naphthalene | Naphthalene | 91203 | 0 | LB | E6BTU | NONE_POLLUTANT_CALCULATED_USING_RATIOS | 1 | CONTROLLED | FLARE | 0 | CENSARA_STUDY_2012
Central Western Overthrust | DEHYDRATORS | DEHYDRATORS-FLARE | 2310023400 | Coal Bed Methane NG / Dehydrators | Methane | Methane | CH4 | 0.04 | LB | E6BTU | API_2009b | 1 | CONTROLLED | FLARE | 0 | CENSARA_STUDY_2012
Central Western Overthrust | DEHYDRATORS | DEHYDRATORS-FLARE | 2310023400 | Coal Bed Methane NG / Dehydrators | Carbon Monoxide | Carbon Monoxide | CO | 0.31 | LB | E6BTU | EPA_2018b | 1 | CONTROLLED | FLARE | 0 | CENSARA_STUDY_2012
Central Western Overthrust | DEHYDRATORS | DEHYDRATORS-FLARE | 2310023400 | Coal Bed Methane NG / Dehydrators | Carbon Dioxide | Carbon Dioxide | CO2 | 102 | LB | E6BTU | CENRAP_2008 | 1 | CONTROLLED | FLARE | 0 | CENSARA_STUDY_2012
Central Western Overthrust | DEHYDRATORS | DEHYDRATORS-FLARE | 2310023400 | Coal Bed Methane NG / Dehydrators | Nitrous Oxide | Nitrous Oxide | N2O | 1.44 | LB | E6FT3S | API_2009b | 1 | CONTROLLED | FLARE | 0 | CENSARA_STUDY_2012
Central Western Overthrust | DEHYDRATORS | DEHYDRATORS-FLARE | 2310023400 | Coal Bed Methane NG / Dehydrators | Nitrogen Oxides | Nitrogen Oxides | NOX | 0.07 | LB | E6BTU | EPA_1991 | 1 | CONTROLLED | FLARE | 0 | CENSARA_STUDY_2012
Central Western Overthrust | DEHYDRATORS | DEHYDRATORS-FLARE | 2310023400 | Coal Bed Methane NG / Dehydrators | PM10 Filterable | PM10 Filterable | PM10-FIL | 0 | LB | E6BTU | PLACEHOLDER | 1 | CONTROLLED | FLARE | 0 | PLACEHOLDER
Central Western Overthrust | DEHYDRATORS | DEHYDRATORS-FLARE | 2310023400 | Coal Bed Methane NG / Dehydrators | PM10 Primary (Filt + Cond) | PM10 Primary (Filt + Cond) | PM10-PRI | 0 | LB | E6BTU | NONE_POLLUTANT_CALCULATED_USING_RATIOS | 1 | CONTROLLED | FLARE | 0 | CENSARA_STUDY_2012
Central Western Overthrust | DEHYDRATORS | DEHYDRATORS-FLARE | 2310023400 | Coal Bed Methane NG / Dehydrators | PM2.5 Filterable | PM2.5 Filterable | PM25-FIL | 0 | LB | E6BTU | PLACEHOLDER | 1 | CONTROLLED | FLARE | 0 | PLACEHOLDER
Central Western Overthrust | DEHYDRATORS | DEHYDRATORS-FLARE | 2310023400 | Coal Bed Methane NG / Dehydrators | PM2.5 Primary (Filt + Cond) | PM2.5 Primary (Filt + Cond) | PM25-PRI | 0 | LB | E6BTU | NONE_POLLUTANT_CALCULATED_USING_RATIOS | 1 | CONTROLLED | FLARE | 0 | CENSARA_STUDY_2012
Central Western Overthrust | DEHYDRATORS | DEHYDRATORS-FLARE | 2310023400 | Coal Bed Methane NG / Dehydrators | PM Condensible | PM Condensible | PM-CON | 0 | LB | E6BTU | PLACEHOLDER | 1 | CONTROLLED | FLARE | 0 | PLACEHOLDER
Central Western Overthrust | DEHYDRATORS | DEHYDRATORS-FLARE | 2310023400 | Coal Bed Methane NG / Dehydrators | Sulfur Dioxide | Sulfur Dioxide | SO2 | 0 | LB | E6BTU | NONE_POLLUTANT_CALCULATED_USING_RATIOS | 1 | CONTROLLED | FLARE | 0 | CENSARA_STUDY_2012
Central Western Overthrust | DEHYDRATORS | DEHYDRATORS-FLARE | 2310023400 | Coal Bed Methane NG / Dehydrators | Volatile Organic Compounds | Volatile Organic Compounds | VOC | 0.66 | LB | E6BTU | EPA_2017a | 1 | CONTROLLED | FLARE | 0 | CENSARA_STUDY_2012
Central Western Overthrust | DEHYDRATORS | DEHYDRATORS-REBOILER | 2310021400 | On-Shore Gas Production Dehydrators | Ethylbenzene | Ethyl benzene | 100414 | 0 | LB | E6FT3S | EPA_2014a | 0 | UNCONTROLLED | FLARE | 0 | CENSARA_STUDY_2012
Central Western Overthrust | DEHYDRATORS | DEHYDRATORS-REBOILER | 2310021400 | On-Shore Gas Production Dehydrators | Acrolein | Acrolein | 107028 | 0.01836 | LB | E6FT3S | EPA_2014c | 0 | UNCONTROLLED | FLARE | 0 | CENSARA_STUDY_2012
Central Western Overthrust | DEHYDRATORS | DEHYDRATORS-REBOILER | 2310021400 | On-Shore Gas Production Dehydrators | Toluene | Toluene | 108883 | 0.0034 | LB | E6FT3S | EPA_1998 | 0 | UNCONTROLLED | FLARE | 0 | CENSARA_STUDY_2012
Central Western Overthrust | DEHYDRATORS | DEHYDRATORS-REBOILER | 2310021400 | On-Shore Gas Production Dehydrators | Hexane | Hexane | 110543 | 1.8 | LB | E6FT3S | EPA_1998 | 0 | UNCONTROLLED | FLARE | 0 | CENSARA_STUDY_2012
Central Western Overthrust | DEHYDRATORS | DEHYDRATORS-REBOILER | 2310021400 | On-Shore Gas Production Dehydrators | Xylenes (Mixed Isomers) | Xylenes (Mixed Isomers) | 1330207 | 0 | LB | E6FT3S | EPA_2014a | 0 | UNCONTROLLED | FLARE | 0 | CENSARA_STUDY_2012
Central Western Overthrust | DEHYDRATORS | DEHYDRATORS-REBOILER | 2310021400 | On-Shore Gas Production Dehydrators | Formaldehyde | Formaldehyde | 50000 | 0.075 | LB | E6FT3S | EPA_1998 | 0 | UNCONTROLLED | FLARE | 0 | CENSARA_STUDY_2012
Central Western Overthrust | DEHYDRATORS | DEHYDRATORS-REBOILER | 2310021400 | On-Shore Gas Production Dehydrators | Benzene | Benzene | 71432 | 0.0021 | LB | E6FT3S | EPA_1998 | 0 | UNCONTROLLED | FLARE | 0 | CENSARA_STUDY_2012
Central Western Overthrust | DEHYDRATORS | DEHYDRATORS-REBOILER | 2310021400 | On-Shore Gas Production Dehydrators | Acetaldehyde | Acetaldehyde | 75070 | 0.016218 | LB | E6FT3S | EPA_2014c | 0 | UNCONTROLLED | FLARE | 0 | CENSARA_STUDY_2012
Central Western Overthrust | DEHYDRATORS | DEHYDRATORS-REBOILER | 2310021400 | On-Shore Gas Production Dehydrators | Hydrogen Sulfide | Hydrogen Sulfide | 7783064 | 0 | LB | E6FT3S | NONE_POLLUTANT_CALCULATED_USING_RATIOS | 1 | UNCONTROLLED | FLARE | 0 | CENSARA_STUDY_2012
Central Western Overthrust | DEHYDRATORS | DEHYDRATORS-REBOILER | 2310021400 | On-Shore Gas Production Dehydrators | Naphthalene | Naphthalene | 91203 | 0.00061 | LB | E6FT3S | EPA_1998 | 0 | UNCONTROLLED | FLARE | 0 | CENSARA_STUDY_2012
Central Western Overthrust | DEHYDRATORS | DEHYDRATORS-REBOILER | 2310021400 | On-Shore Gas Production Dehydrators | Methane | Methane | CH4 | 2.3 | LB | E6FT3S | EPA_1998 | 0 | UNCONTROLLED | FLARE | 0 | CENSARA_STUDY_2012
Central Western Overthrust | DEHYDRATORS | DEHYDRATORS-REBOILER | 2310021400 | On-Shore Gas Production Dehydrators | Carbon Monoxide | Carbon Monoxide | CO | 84 | LB | E6FT3S | EPA_1998 | 0 | UNCONTROLLED | FLARE | 0 | CENSARA_STUDY_2012
Central Western Overthrust | DEHYDRATORS | DEHYDRATORS-REBOILER | 2310021400 | On-Shore Gas Production Dehydrators | Carbon Dioxide | Carbon Dioxide | CO2 | 120000 | LB | E6FT3S | EPA_1998 | 0 | UNCONTROLLED | FLARE | 0 | CENSARA_STUDY_2012
Central Western Overthrust | DEHYDRATORS | DEHYDRATORS-REBOILER | 2310021400 | On-Shore Gas Production Dehydrators | Nitrous Oxide | Nitrous Oxide | N2O | 2.2 | LB | E6FT3S | EPA_1998 | 0 | UNCONTROLLED | FLARE | 0 | CENSARA_STUDY_2012
Central Western Overthrust | DEHYDRATORS | DEHYDRATORS-REBOILER | 2310021400 | On-Shore Gas Production Dehydrators | Nitrogen Oxides | Nitrogen Oxides | NOX | 58.2 | LB | E6FT3S | EPA_2015a | 0 | UNCONTROLLED | FLARE | 0 | CENSARA_STUDY_2012
Central Western Overthrust | DEHYDRATORS | DEHYDRATORS-REBOILER | 2310021400 | On-Shore Gas Production Dehydrators | PM10 Filterable | PM10 Filterable | PM10-FIL | 1.9 | LB | E6FT3S | EPA_1998 | 0 | UNCONTROLLED | FLARE | 0 | CENSARA_STUDY_2012
Central Western Overthrust | DEHYDRATORS | DEHYDRATORS-REBOILER | 2310021400 | On-Shore Gas Production Dehydrators | PM10 Primary (Filt + Cond) | PM10 Primary (Filt + Cond) | PM10-PRI | 7.6 | LB | E6FT3S | EPA_1998 | 0 | UNCONTROLLED | FLARE | 0 | CENSARA_STUDY_2012
Central Western Overthrust | DEHYDRATORS | DEHYDRATORS-REBOILER | 2310021400 | On-Shore Gas Production Dehydrators | PM2.5 Filterable | PM2.5 Filterable | PM25-FIL | 1.9 | LB | E6FT3S | EPA_1998 | 0 | UNCONTROLLED | FLARE | 0 | CENSARA_STUDY_2012
Central Western Overthrust | DEHYDRATORS | DEHYDRATORS-REBOILER | 2310021400 | On-Shore Gas Production Dehydrators | PM2.5 Primary (Filt + Cond) | PM2.5 Primary (Filt + Cond) | PM25-PRI | 7.6 | LB | E6FT3S | EPA_1998 | 0 | UNCONTROLLED | FLARE | 0 | CENSARA_STUDY_2012
Central Western Overthrust | DEHYDRATORS | DEHYDRATORS-REBOILER | 2310021400 | On-Shore Gas Production Dehydrators | PM Condensible | PM Condensible | PM-CON | 5.7 | LB | E6FT3S | EPA_1998 | 0 | UNCONTROLLED | FLARE | 0 | CENSARA_STUDY_2012
Central Western Overthrust | DEHYDRATORS | DEHYDRATORS-REBOILER | 2310021400 | On-Shore Gas Production Dehydrators | Sulfur Dioxide | Sulfur Dioxide | SO2 | 0.6 | LB | E6FT3S | EPA_1998 | 0 | UNCONTROLLED | FLARE | 0 | CENSARA_STUDY_2012
Central Western Overthrust | DEHYDRATORS | DEHYDRATORS-REBOILER | 2310021400 | On-Shore Gas Production Dehydrators | Volatile Organic Compounds | Volatile Organic Compounds | VOC | 5.5 | LB | E6FT3S | EPA_1998 | 0 | UNCONTROLLED | FLARE | 0 | CENSARA_STUDY_2012
Central Western Overthrust | DEHYDRATORS | DEHYDRATORS-REBOILER | 2310023400 | Coal Bed Methane NG / Dehydrators | Ethylbenzene | Ethyl benzene | 100414 | 0 | LB | E6FT3S | EPA_2014a | 0 | UNCONTROLLED | FLARE | 0 | CENSARA_STUDY_2012
Central Western Overthrust | DEHYDRATORS | DEHYDRATORS-REBOILER | 2310023400 | Coal Bed Methane NG / Dehydrators | Acrolein | Acrolein | 107028 | 0.01836 | LB | E6FT3S | EPA_2014c | 0 | UNCONTROLLED | FLARE | 0 | CENSARA_STUDY_2012
Central Western Overthrust | DEHYDRATORS | DEHYDRATORS-REBOILER | 2310023400 | Coal Bed Methane NG / Dehydrators | Toluene | Toluene | 108883 | 0.0034 | LB | E6FT3S | EPA_1998 | 0 | UNCONTROLLED | FLARE | 0 | CENSARA_STUDY_2012
Central Western Overthrust | DEHYDRATORS | DEHYDRATORS-REBOILER | 2310023400 | Coal Bed Methane NG / Dehydrators | Hexane | Hexane | 110543 | 1.8 | LB | E6FT3S | EPA_1998 | 0 | UNCONTROLLED | FLARE | 0 | CENSARA_STUDY_2012
Central Western Overthrust | DEHYDRATORS | DEHYDRATORS-REBOILER | 2310023400 | Coal Bed Methane NG / Dehydrators | Xylenes (Mixed Isomers) | Xylenes (Mixed Isomers) | 1330207 | 0 | LB | E6FT3S | EPA_2014c | 0 | UNCONTROLLED | FLARE | 0 | CENSARA_STUDY_2012
Central Western Overthrust | DEHYDRATORS | DEHYDRATORS-REBOILER | 2310023400 | Coal Bed Methane NG / Dehydrators | Formaldehyde | Formaldehyde | 50000 | 0.075 | LB | E6FT3S | EPA_1998 | 0 | UNCONTROLLED | FLARE | 0 | CENSARA_STUDY_2012
Central Western Overthrust | DEHYDRATORS | DEHYDRATORS-REBOILER | 2310023400 | Coal Bed Methane NG / Dehydrators | Benzene | Benzene | 71432 | 0.0021 | LB | E6FT3S | EPA_1998 | 0 | UNCONTROLLED | FLARE | 0 | CENSARA_STUDY_2012
Central Western Overthrust | DEHYDRATORS | DEHYDRATORS-REBOILER | 2310023400 | Coal Bed Methane NG / Dehydrators | Acetaldehyde | Acetaldehyde | 75070 | 0.016218 | LB | E6FT3S | EPA_2014c | 0 | UNCONTROLLED | FLARE | 0 | CENSARA_STUDY_2012
Central Western Overthrust | DEHYDRATORS | DEHYDRATORS-REBOILER | 2310023400 | Coal Bed Methane NG / Dehydrators | Hydrogen Sulfide | Hydrogen Sulfide | 7783064 | 0 | LB | E6FT3S | NONE_POLLUTANT_CALCULATED_USING_RATIOS | 1 | UNCONTROLLED | FLARE | 0 | CENSARA_STUDY_2012
Central Western Overthrust | DEHYDRATORS | DEHYDRATORS-REBOILER | 2310023400 | Coal Bed Methane NG / Dehydrators | Naphthalene | Naphthalene | 91203 | 0.00061 | LB | E6FT3S | EPA_1998 | 0 | UNCONTROLLED | FLARE | 0 | CENSARA_STUDY_2012
Central Western Overthrust | DEHYDRATORS | DEHYDRATORS-REBOILER | 2310023400 | Coal Bed Methane NG / Dehydrators | Methane | Methane | CH4 | 2.3 | LB | E6FT3S | EPA_1998 | 0 | UNCONTROLLED | FLARE | 0 | CENSARA_STUDY_2012
Central Western Overthrust | DEHYDRATORS | DEHYDRATORS-REBOILER | 2310023400 | Coal Bed Methane NG / Dehydrators | Carbon Monoxide | Carbon Monoxide | CO | 84 | LB | E6FT3S | EPA_1998 | 0 | UNCONTROLLED | FLARE | 0 | CENSARA_STUDY_2012
Central Western Overthrust | DEHYDRATORS | DEHYDRATORS-REBOILER | 2310023400 | Coal Bed Methane NG / Dehydrators | Carbon Dioxide | Carbon Dioxide | CO2 | 120000 | LB | E6FT3S | EPA_1998 | 0 | UNCONTROLLED | FLARE | 0 | CENSARA_STUDY_2012
Central Western Overthrust | DEHYDRATORS | DEHYDRATORS-REBOILER | 2310023400 | Coal Bed Methane NG / Dehydrators | Nitrous Oxide | Nitrous Oxide | N2O | 2.2 | LB | E6FT3S | EPA_1998 | 0 | UNCONTROLLED | FLARE | 0 | CENSARA_STUDY_2012
Central Western Overthrust | DEHYDRATORS | DEHYDRATORS-REBOILER | 2310023400 | Coal Bed Methane NG / Dehydrators | Nitrogen Oxides | Nitrogen Oxides | NOX | 58.2 | LB | E6FT3S | EPA_2015a | 0 | UNCONTROLLED | FLARE | 0 | CENSARA_STUDY_2012
Central Western Overthrust | DEHYDRATORS | DEHYDRATORS-REBOILER | 2310023400 | Coal Bed Methane NG / Dehydrators | PM10 Filterable | PM10 Filterable | PM10-FIL | 1.9 | LB | E6FT3S | EPA_1998 | 0 | UNCONTROLLED | FLARE | 0 | CENSARA_STUDY_2012
Central Western Overthrust | DEHYDRATORS | DEHYDRATORS-REBOILER | 2310023400 | Coal Bed Methane NG / Dehydrators | PM10 Primary (Filt + Cond) | PM10 Primary (Filt + Cond) | PM10-PRI | 7.6 | LB | E6FT3S | EPA_1998 | 0 | UNCONTROLLED | FLARE | 0 | CENSARA_STUDY_2012
Central Western Overthrust | DEHYDRATORS | DEHYDRATORS-REBOILER | 2310023400 | Coal Bed Methane NG / Dehydrators | PM2.5 Filterable | PM2.5 Filterable | PM25-FIL | 1.9 | LB | E6FT3S | EPA_1998 | 0 | UNCONTROLLED | FLARE | 0 | CENSARA_STUDY_2012
Central Western Overthrust | DEHYDRATORS | DEHYDRATORS-REBOILER | 2310023400 | Coal Bed Methane NG / Dehydrators | PM2.5 Primary (Filt + Cond) | PM2.5 Primary (Filt + Cond) | PM25-PRI | 7.6 | LB | E6FT3S | EPA_1998 | 0 | UNCONTROLLED | FLARE | 0 | CENSARA_STUDY_2012
Central Western Overthrust | DEHYDRATORS | DEHYDRATORS-REBOILER | 2310023400 | Coal Bed Methane NG / Dehydrators | PM Condensible | PM Condensible | PM-CON | 5.7 | LB | E6FT3S | EPA_1998 | 0 | UNCONTROLLED | FLARE | 0 | CENSARA_STUDY_2012
Central Western Overthrust | DEHYDRATORS | DEHYDRATORS-REBOILER | 2310023400 | Coal Bed Methane NG / Dehydrators | Sulfur Dioxide | Sulfur Dioxide | SO2 | 0.6 | LB | E6FT3S | EPA_1998 | 0 | UNCONTROLLED | FLARE | 0 | CENSARA_STUDY_2012
Central Western Overthrust | DEHYDRATORS | DEHYDRATORS-REBOILER | 2310023400 | Coal Bed Methane NG / Dehydrators | Volatile Organic Compounds | Volatile Organic Compounds | VOC | 5.5 | LB | E6FT3S | EPA_1998 | 0 | UNCONTROLLED | FLARE | 0 | CENSARA_STUDY_2012

## Fugitives
BASIN | SOURCE_CATEGORY | SCC | SCC_SHORTENED | POLLUTANT_CATEGORY_NAME | POLLUTANT_DESCRIPTION | POLLUTANT_CODE | EMISSION_FACTOR_NUMERATOR | EMISSION_FACTOR_UNIT_NUMERATOR | EMISSION_FACTOR_UNIT_DENOMINATOR | SOURCE | CONTROL_FLAG | CONTROL_STATUS | CONTROL_DEVICE | CONTROL_EFFICIENCY_PCT | CONTROL_REFERENCE
Uinta Basin | FUGITIVE LEAKS-GAS | 2310011501 | On-Shore Oil Production /Fugitives: Connectors | Total Organic Compounds | Total Organic Compounds | TOC | 0.0002 | KG | EACH (COMPONENT-HR) | EPA_1995 | 0 | UNCONTROLLED | UNCONTROLLED | 0 | CENSARA_STUDY_2012
Uinta Basin | FUGITIVE LEAKS-GAS | 2310011502 | On-Shore Oil Production /Fugitives: Flanges | Total Organic Compounds | Total Organic Compounds | TOC | 0.00039 | KG | EACH (COMPONENT-HR) | EPA_1995 | 0 | UNCONTROLLED | UNCONTROLLED | 0 | CENSARA_STUDY_2012
Uinta Basin | FUGITIVE LEAKS-GAS | 2310011503 | On-Shore Oil Production /Fugitives: Open Ended Lines | Total Organic Compounds | Total Organic Compounds | TOC | 0.002 | KG | EACH (COMPONENT-HR) | EPA_1995 | 0 | UNCONTROLLED | UNCONTROLLED | 0 | CENSARA_STUDY_2012
Uinta Basin | FUGITIVE LEAKS-GAS | 2310011504 | On-Shore Oil Production /Fugitives: Pumps | Total Organic Compounds | Total Organic Compounds | TOC | 0.0024 | KG | EACH (COMPONENT-HR) | EPA_1995 | 0 | UNCONTROLLED | UNCONTROLLED | 0 | CENSARA_STUDY_2012
Uinta Basin | FUGITIVE LEAKS-GAS | 2310011505 | On-Shore Oil Production /Fugitives: Valves | Total Organic Compounds | Total Organic Compounds | TOC | 0.0045 | KG | EACH (COMPONENT-HR) | EPA_1995 | 0 | UNCONTROLLED | UNCONTROLLED | 0 | CENSARA_STUDY_2012
Uinta Basin | FUGITIVE LEAKS-GAS | 2310021501 | On-Shore Gas Production /Fugitives: Connectors | Total Organic Compounds | Total Organic Compounds | TOC | 0.0002 | KG | EACH (COMPONENT-HR) | EPA_1995 | 0 | UNCONTROLLED | UNCONTROLLED | 0 | CENSARA_STUDY_2012
Uinta Basin | FUGITIVE LEAKS-GAS | 2310021502 | On-Shore Gas Production /Fugitives: Flanges | Total Organic Compounds | Total Organic Compounds | TOC | 0.00039 | KG | EACH (COMPONENT-HR) | EPA_1995 | 0 | UNCONTROLLED | UNCONTROLLED | 0 | CENSARA_STUDY_2012
Uinta Basin | FUGITIVE LEAKS-GAS | 2310021503 | On-Shore Gas Production /Fugitives: Open Ended Lines | Total Organic Compounds | Total Organic Compounds | TOC | 0.002 | KG | EACH (COMPONENT-HR) | EPA_1995 | 0 | UNCONTROLLED | UNCONTROLLED | 0 | CENSARA_STUDY_2012
Uinta Basin | FUGITIVE LEAKS-GAS | 2310021504 | On-Shore Gas Production /Fugitives: Pumps | Total Organic Compounds | Total Organic Compounds | TOC | 0.0024 | KG | EACH (COMPONENT-HR) | EPA_1995 | 0 | UNCONTROLLED | UNCONTROLLED | 0 | CENSARA_STUDY_2012
Uinta Basin | FUGITIVE LEAKS-GAS | 2310021505 | On-Shore Gas Production /Fugitives: Valves | Total Organic Compounds | Total Organic Compounds | TOC | 0.0045 | KG | EACH (COMPONENT-HR) | EPA_1995 | 0 | UNCONTROLLED | UNCONTROLLED | 0 | CENSARA_STUDY_2012
Uinta Basin | FUGITIVE LEAKS-GAS | 2310021506 | On-Shore Gas Production /Fugitives: Other | Total Organic Compounds | Total Organic Compounds | TOC | 0.0088 | KG | EACH (COMPONENT-HR) | EPA_1995 | 0 | UNCONTROLLED | UNCONTROLLED | 0 | CENSARA_STUDY_2012
Uinta Basin | FUGITIVE LEAKS-GAS | 2310023511 | On-Shore CBM Production /Fugitives: Connectors | Total Organic Compounds | Total Organic Compounds | TOC | 0.0002 | KG | EACH (COMPONENT-HR) | EPA_1995 | 0 | UNCONTROLLED | UNCONTROLLED | 0 | CENSARA_STUDY_2012
Uinta Basin | FUGITIVE LEAKS-GAS | 2310023512 | On-Shore CBM Production /Fugitives: Flanges | Total Organic Compounds | Total Organic Compounds | TOC | 0.00039 | KG | EACH (COMPONENT-HR) | EPA_1995 | 0 | UNCONTROLLED | UNCONTROLLED | 0 | CENSARA_STUDY_2012
Uinta Basin | FUGITIVE LEAKS-GAS | 2310023513 | On-Shore CBM Production /Fugitives: Open Ended Lines | Total Organic Compounds | Total Organic Compounds | TOC | 0.002 | KG | EACH (COMPONENT-HR) | EPA_1995 | 0 | UNCONTROLLED | UNCONTROLLED | 0 | CENSARA_STUDY_2012
Uinta Basin | FUGITIVE LEAKS-GAS | 2310023514 | On-Shore CBM Production /Fugitives: Pumps | Total Organic Compounds | Total Organic Compounds | TOC | 0.0024 | KG | EACH (COMPONENT-HR) | EPA_1995 | 0 | UNCONTROLLED | UNCONTROLLED | 0 | CENSARA_STUDY_2012
Uinta Basin | FUGITIVE LEAKS-GAS | 2310023515 | On-Shore CBM Production /Fugitives: Valves | Total Organic Compounds | Total Organic Compounds | TOC | 0.0045 | KG | EACH (COMPONENT-HR) | EPA_1995 | 0 | UNCONTROLLED | UNCONTROLLED | 0 | CENSARA_STUDY_2012
Uinta Basin | FUGITIVE LEAKS-GAS | 2310023516 | On-Shore CBM Production /Fugitives: Other | Total Organic Compounds | Total Organic Compounds | TOC | 0.0088 | KG | EACH (COMPONENT-HR) | EPA_1995 | 0 | UNCONTROLLED | UNCONTROLLED | 0 | CENSARA_STUDY_2012
Uinta Basin | FUGITIVE LEAKS-HO | 2310011501 | On-Shore Oil Production /Fugitives: Connectors | Total Organic Compounds | Total Organic Compounds | TOC | 7.5e-06 | KG | EACH (COMPONENT-HR) | EPA_1995 | 0 | UNCONTROLLED | UNCONTROLLED | 0 | CENSARA_STUDY_2012
Uinta Basin | FUGITIVE LEAKS-HO | 2310011502 | On-Shore Oil Production /Fugitives: Flanges | Total Organic Compounds | Total Organic Compounds | TOC | 3.9e-07 | KG | EACH (COMPONENT-HR) | EPA_1995 | 0 | UNCONTROLLED | UNCONTROLLED | 0 | CENSARA_STUDY_2012
Uinta Basin | FUGITIVE LEAKS-HO | 2310011503 | On-Shore Oil Production /Fugitives: Open Ended Lines | Total Organic Compounds | Total Organic Compounds | TOC | 0.00014 | KG | EACH (COMPONENT-HR) | EPA_1995 | 0 | UNCONTROLLED | UNCONTROLLED | 0 | CENSARA_STUDY_2012
Uinta Basin | FUGITIVE LEAKS-HO | 2310011504 | On-Shore Oil Production /Fugitives: Pumps | Total Organic Compounds | Total Organic Compounds | TOC |  | KG | EACH (COMPONENT-HR) | NONE_POLLUTANT_CALCULATED_USING_RATIOS | 0 | UNCONTROLLED | UNCONTROLLED | 0 | CENSARA_STUDY_2012
Uinta Basin | FUGITIVE LEAKS-HO | 2310011505 | On-Shore Oil Production /Fugitives: Valves | Total Organic Compounds | Total Organic Compounds | TOC | 8.4e-06 | KG | EACH (COMPONENT-HR) | EPA_1995 | 0 | UNCONTROLLED | UNCONTROLLED | 0 | CENSARA_STUDY_2012
Uinta Basin | FUGITIVE LEAKS-HO | 2310021501 | On-Shore Gas Production /Fugitives: Connectors | Total Organic Compounds | Total Organic Compounds | TOC | 7.5e-06 | KG | EACH (COMPONENT-HR) | EPA_1995 | 0 | UNCONTROLLED | UNCONTROLLED | 0 | CENSARA_STUDY_2012
Uinta Basin | FUGITIVE LEAKS-HO | 2310021502 | On-Shore Gas Production /Fugitives: Flanges | Total Organic Compounds | Total Organic Compounds | TOC | 3.9e-07 | KG | EACH (COMPONENT-HR) | EPA_1995 | 0 | UNCONTROLLED | UNCONTROLLED | 0 | CENSARA_STUDY_2012
Uinta Basin | FUGITIVE LEAKS-HO | 2310021503 | On-Shore Gas Production /Fugitives: Open Ended Lines | Total Organic Compounds | Total Organic Compounds | TOC | 0.00014 | KG | EACH (COMPONENT-HR) | EPA_1995 | 0 | UNCONTROLLED | UNCONTROLLED | 0 | CENSARA_STUDY_2012
Uinta Basin | FUGITIVE LEAKS-HO | 2310021504 | On-Shore Gas Production /Fugitives: Pumps | Total Organic Compounds | Total Organic Compounds | TOC |  | KG | EACH (COMPONENT-HR) | NONE_POLLUTANT_CALCULATED_USING_RATIOS | 0 | UNCONTROLLED | UNCONTROLLED | 0 | CENSARA_STUDY_2012
Uinta Basin | FUGITIVE LEAKS-HO | 2310021505 | On-Shore Gas Production /Fugitives: Valves | Total Organic Compounds | Total Organic Compounds | TOC | 8.4e-06 | KG | EACH (COMPONENT-HR) | EPA_1995 | 0 | UNCONTROLLED | UNCONTROLLED | 0 | CENSARA_STUDY_2012
Uinta Basin | FUGITIVE LEAKS-HO | 2310023511 | On-Shore CBM Production /Fugitives: Connectors | Total Organic Compounds | Total Organic Compounds | TOC | 7.5e-06 | KG | EACH (COMPONENT-HR) | EPA_1995 | 0 | UNCONTROLLED | UNCONTROLLED | 0 | CENSARA_STUDY_2012
Uinta Basin | FUGITIVE LEAKS-HO | 2310023512 | On-Shore CBM Production /Fugitives: Flanges | Total Organic Compounds | Total Organic Compounds | TOC | 3.9e-07 | KG | EACH (COMPONENT-HR) | EPA_1995 | 0 | UNCONTROLLED | UNCONTROLLED | 0 | CENSARA_STUDY_2012
Uinta Basin | FUGITIVE LEAKS-HO | 2310023513 | On-Shore CBM Production /Fugitives: Open Ended Lines | Total Organic Compounds | Total Organic Compounds | TOC | 0.00014 | KG | EACH (COMPONENT-HR) | EPA_1995 | 0 | UNCONTROLLED | UNCONTROLLED | 0 | CENSARA_STUDY_2012
Uinta Basin | FUGITIVE LEAKS-HO | 2310023514 | On-Shore CBM Production /Fugitives: Pumps | Total Organic Compounds | Total Organic Compounds | TOC |  | KG | EACH (COMPONENT-HR) | NONE_POLLUTANT_CALCULATED_USING_RATIOS | 0 | UNCONTROLLED | UNCONTROLLED | 0 | CENSARA_STUDY_2012
Uinta Basin | FUGITIVE LEAKS-HO | 2310023515 | On-Shore CBM Production /Fugitives: Valves | Total Organic Compounds | Total Organic Compounds | TOC | 8.4e-06 | KG | EACH (COMPONENT-HR) | EPA_1995 | 0 | UNCONTROLLED | UNCONTROLLED | 0 | CENSARA_STUDY_2012
Uinta Basin | FUGITIVE LEAKS-LO | 2310011501 | On-Shore Oil Production /Fugitives: Connectors | Total Organic Compounds | Total Organic Compounds | TOC | 0.00021 | KG | EACH (COMPONENT-HR) | EPA_1995 | 0 | UNCONTROLLED | UNCONTROLLED | 0 | CENSARA_STUDY_2012
Uinta Basin | FUGITIVE LEAKS-LO | 2310011502 | On-Shore Oil Production /Fugitives: Flanges | Total Organic Compounds | Total Organic Compounds | TOC | 0.00011 | KG | EACH (COMPONENT-HR) | EPA_1995 | 0 | UNCONTROLLED | UNCONTROLLED | 0 | CENSARA_STUDY_2012
Uinta Basin | FUGITIVE LEAKS-LO | 2310011503 | On-Shore Oil Production /Fugitives: Open Ended Lines | Total Organic Compounds | Total Organic Compounds | TOC | 0.0014 | KG | EACH (COMPONENT-HR) | EPA_1995 | 0 | UNCONTROLLED | UNCONTROLLED | 0 | CENSARA_STUDY_2012
Uinta Basin | FUGITIVE LEAKS-LO | 2310011504 | On-Shore Oil Production /Fugitives: Pumps | Total Organic Compounds | Total Organic Compounds | TOC | 0.013 | KG | EACH (COMPONENT-HR) | EPA_1995 | 0 | UNCONTROLLED | UNCONTROLLED | 0 | CENSARA_STUDY_2012
Uinta Basin | FUGITIVE LEAKS-LO | 2310011505 | On-Shore Oil Production /Fugitives: Valves | Total Organic Compounds | Total Organic Compounds | TOC | 0.0025 | KG | EACH (COMPONENT-HR) | EPA_1995 | 0 | UNCONTROLLED | UNCONTROLLED | 0 | CENSARA_STUDY_2012
Uinta Basin | FUGITIVE LEAKS-LO | 2310021501 | On-Shore Gas Production /Fugitives: Connectors | Total Organic Compounds | Total Organic Compounds | TOC | 0.00021 | KG | EACH (COMPONENT-HR) | EPA_1995 | 0 | UNCONTROLLED | UNCONTROLLED | 0 | CENSARA_STUDY_2012
Uinta Basin | FUGITIVE LEAKS-LO | 2310021502 | On-Shore Gas Production /Fugitives: Flanges | Total Organic Compounds | Total Organic Compounds | TOC | 0.00011 | KG | EACH (COMPONENT-HR) | EPA_1995 | 0 | UNCONTROLLED | UNCONTROLLED | 0 | CENSARA_STUDY_2012
Uinta Basin | FUGITIVE LEAKS-LO | 2310021503 | On-Shore Gas Production /Fugitives: Open Ended Lines | Total Organic Compounds | Total Organic Compounds | TOC | 0.0014 | KG | EACH (COMPONENT-HR) | EPA_1995 | 0 | UNCONTROLLED | UNCONTROLLED | 0 | CENSARA_STUDY_2012
Uinta Basin | FUGITIVE LEAKS-LO | 2310021504 | On-Shore Gas Production /Fugitives: Pumps | Total Organic Compounds | Total Organic Compounds | TOC | 0.013 | KG | EACH (COMPONENT-HR) | EPA_1995 | 0 | UNCONTROLLED | UNCONTROLLED | 0 | CENSARA_STUDY_2012
Uinta Basin | FUGITIVE LEAKS-LO | 2310021505 | On-Shore Gas Production /Fugitives: Valves | Total Organic Compounds | Total Organic Compounds | TOC | 0.0025 | KG | EACH (COMPONENT-HR) | EPA_1995 | 0 | UNCONTROLLED | UNCONTROLLED | 0 | CENSARA_STUDY_2012
Uinta Basin | FUGITIVE LEAKS-LO | 2310023511 | On-Shore CBM Production /Fugitives: Connectors | Total Organic Compounds | Total Organic Compounds | TOC | 0.00021 | KG | EACH (COMPONENT-HR) | EPA_1995 | 0 | UNCONTROLLED | UNCONTROLLED | 0 | CENSARA_STUDY_2012
Uinta Basin | FUGITIVE LEAKS-LO | 2310023512 | On-Shore CBM Production /Fugitives: Flanges | Total Organic Compounds | Total Organic Compounds | TOC | 0.00011 | KG | EACH (COMPONENT-HR) | EPA_1995 | 0 | UNCONTROLLED | UNCONTROLLED | 0 | CENSARA_STUDY_2012
Uinta Basin | FUGITIVE LEAKS-LO | 2310023513 | On-Shore CBM Production /Fugitives: Open Ended Lines | Total Organic Compounds | Total Organic Compounds | TOC | 0.0014 | KG | EACH (COMPONENT-HR) | EPA_1995 | 0 | UNCONTROLLED | UNCONTROLLED | 0 | CENSARA_STUDY_2012
Uinta Basin | FUGITIVE LEAKS-LO | 2310023514 | On-Shore CBM Production /Fugitives: Pumps | Total Organic Compounds | Total Organic Compounds | TOC | 0.013 | KG | EACH (COMPONENT-HR) | EPA_1995 | 0 | UNCONTROLLED | UNCONTROLLED | 0 | CENSARA_STUDY_2012
Uinta Basin | FUGITIVE LEAKS-LO | 2310023515 | On-Shore CBM Production /Fugitives: Valves | Total Organic Compounds | Total Organic Compounds | TOC | 0.0025 | KG | EACH (COMPONENT-HR) | EPA_1995 | 0 | UNCONTROLLED | UNCONTROLLED | 0 | CENSARA_STUDY_2012
Uinta Basin | FUGITIVE LEAKS-WO | 2310011501 | On-Shore Oil Production /Fugitives: Connectors | Total Organic Compounds | Total Organic Compounds | TOC | 0.00011 | KG | EACH (COMPONENT-HR) | EPA_1995 | 0 | UNCONTROLLED | UNCONTROLLED | 0 | CENSARA_STUDY_2012
Uinta Basin | FUGITIVE LEAKS-WO | 2310011502 | On-Shore Oil Production /Fugitives: Flanges | Total Organic Compounds | Total Organic Compounds | TOC | 2.9e-06 | KG | EACH (COMPONENT-HR) | EPA_1995 | 0 | UNCONTROLLED | UNCONTROLLED | 0 | CENSARA_STUDY_2012
Uinta Basin | FUGITIVE LEAKS-WO | 2310011503 | On-Shore Oil Production /Fugitives: Open Ended Lines | Total Organic Compounds | Total Organic Compounds | TOC | 0.00025 | KG | EACH (COMPONENT-HR) | EPA_1995 | 0 | UNCONTROLLED | UNCONTROLLED | 0 | CENSARA_STUDY_2012
Uinta Basin | FUGITIVE LEAKS-WO | 2310011504 | On-Shore Oil Production /Fugitives: Pumps | Total Organic Compounds | Total Organic Compounds | TOC | 2.4e-05 | KG | EACH (COMPONENT-HR) | EPA_1995 | 0 | UNCONTROLLED | UNCONTROLLED | 0 | CENSARA_STUDY_2012
Uinta Basin | FUGITIVE LEAKS-WO | 2310011505 | On-Shore Oil Production /Fugitives: Valves | Total Organic Compounds | Total Organic Compounds | TOC | 9.8e-05 | KG | EACH (COMPONENT-HR) | EPA_1995 | 0 | UNCONTROLLED | UNCONTROLLED | 0 | CENSARA_STUDY_2012
Uinta Basin | FUGITIVE LEAKS-WO | 2310021501 | On-Shore Gas Production /Fugitives: Connectors | Total Organic Compounds | Total Organic Compounds | TOC | 0.00011 | KG | EACH (COMPONENT-HR) | EPA_1995 | 0 | UNCONTROLLED | UNCONTROLLED | 0 | CENSARA_STUDY_2012
Uinta Basin | FUGITIVE LEAKS-WO | 2310021502 | On-Shore Gas Production /Fugitives: Flanges | Total Organic Compounds | Total Organic Compounds | TOC | 2.9e-06 | KG | EACH (COMPONENT-HR) | EPA_1995 | 0 | UNCONTROLLED | UNCONTROLLED | 0 | CENSARA_STUDY_2012
Uinta Basin | FUGITIVE LEAKS-WO | 2310021503 | On-Shore Gas Production /Fugitives: Open Ended Lines | Total Organic Compounds | Total Organic Compounds | TOC | 0.00025 | KG | EACH (COMPONENT-HR) | EPA_1995 | 0 | UNCONTROLLED | UNCONTROLLED | 0 | CENSARA_STUDY_2012
Uinta Basin | FUGITIVE LEAKS-WO | 2310021504 | On-Shore Gas Production /Fugitives: Pumps | Total Organic Compounds | Total Organic Compounds | TOC | 2.4e-05 | KG | EACH (COMPONENT-HR) | EPA_1995 | 0 | UNCONTROLLED | UNCONTROLLED | 0 | CENSARA_STUDY_2012
Uinta Basin | FUGITIVE LEAKS-WO | 2310021505 | On-Shore Gas Production /Fugitives: Valves | Total Organic Compounds | Total Organic Compounds | TOC | 9.8e-05 | KG | EACH (COMPONENT-HR) | EPA_1995 | 0 | UNCONTROLLED | UNCONTROLLED | 0 | CENSARA_STUDY_2012
Uinta Basin | FUGITIVE LEAKS-WO | 2310023511 | On-Shore CBM Production /Fugitives: Connectors | Total Organic Compounds | Total Organic Compounds | TOC | 0.00011 | KG | EACH (COMPONENT-HR) | EPA_1995 | 0 | UNCONTROLLED | UNCONTROLLED | 0 | CENSARA_STUDY_2012
Uinta Basin | FUGITIVE LEAKS-WO | 2310023512 | On-Shore CBM Production /Fugitives: Flanges | Total Organic Compounds | Total Organic Compounds | TOC | 2.9e-06 | KG | EACH (COMPONENT-HR) | EPA_1995 | 0 | UNCONTROLLED | UNCONTROLLED | 0 | CENSARA_STUDY_2012
Uinta Basin | FUGITIVE LEAKS-WO | 2310023513 | On-Shore CBM Production /Fugitives: Open Ended Lines | Total Organic Compounds | Total Organic Compounds | TOC | 0.00025 | KG | EACH (COMPONENT-HR) | EPA_1995 | 0 | UNCONTROLLED | UNCONTROLLED | 0 | CENSARA_STUDY_2012
Uinta Basin | FUGITIVE LEAKS-WO | 2310023514 | On-Shore CBM Production /Fugitives: Pumps | Total Organic Compounds | Total Organic Compounds | TOC | 2.4e-05 | KG | EACH (COMPONENT-HR) | EPA_1995 | 0 | UNCONTROLLED | UNCONTROLLED | 0 | CENSARA_STUDY_2012
Uinta Basin | FUGITIVE LEAKS-WO | 2310023515 | On-Shore CBM Production /Fugitives: Valves | Total Organic Compounds | Total Organic Compounds | TOC | 9.8e-05 | KG | EACH (COMPONENT-HR) | EPA_1995 | 0 | UNCONTROLLED | UNCONTROLLED | 0 | CENSARA_STUDY_2012
Uinta Basin | FUGITIVES | 2310011501 | On-Shore Oil Production /Fugitives: Connectors | Ethylbenzene | Ethyl Benzene | 100414 |  | KG | EACH | NONE_POLLUTANT_CALCULATED_USING_RATIOS | 0 | UNCONTROLLED | UNCONTROLLED | 0 | CENSARA_STUDY_2012
Uinta Basin | FUGITIVES | 2310011501 | On-Shore Oil Production /Fugitives: Connectors | Toluene | Toluene | 108883 |  | KG | EACH | NONE_POLLUTANT_CALCULATED_USING_RATIOS | 0 | UNCONTROLLED | UNCONTROLLED | 0 | CENSARA_STUDY_2012
Uinta Basin | FUGITIVES | 2310011501 | On-Shore Oil Production /Fugitives: Connectors | Xylenes (Mixed Isomers) | Xylenes (Mixed Isomers) | 1330207 |  | KG | EACH | NONE_POLLUTANT_CALCULATED_USING_RATIOS | 0 | UNCONTROLLED | UNCONTROLLED | 0 | CENSARA_STUDY_2012
Uinta Basin | FUGITIVES | 2310011501 | On-Shore Oil Production /Fugitives: Connectors | Benzene | Benzene | 71432 |  | KG | EACH | NONE_POLLUTANT_CALCULATED_USING_RATIOS | 0 | UNCONTROLLED | UNCONTROLLED | 0 | CENSARA_STUDY_2012
Uinta Basin | FUGITIVES | 2310011501 | On-Shore Oil Production /Fugitives: Connectors | Hydrogen Sulfide | Hydrogen Sulfide | 7783064 |  | KG | EACH | NONE_POLLUTANT_CALCULATED_USING_RATIOS | 0 | UNCONTROLLED | UNCONTROLLED | 0 | CENSARA_STUDY_2012
Uinta Basin | FUGITIVES | 2310011501 | On-Shore Oil Production /Fugitives: Connectors | Methane | Methane | CH4 |  | KG | EACH | NONE_POLLUTANT_CALCULATED_USING_RATIOS | 0 | UNCONTROLLED | UNCONTROLLED | 0 | CENSARA_STUDY_2012
Uinta Basin | FUGITIVES | 2310011501 | On-Shore Oil Production /Fugitives: Connectors | Carbon Dioxide | Carbon Dioxide | CO2 |  | KG | EACH | NONE_POLLUTANT_CALCULATED_USING_RATIOS | 0 | UNCONTROLLED | UNCONTROLLED | 0 | CENSARA_STUDY_2012
Uinta Basin | FUGITIVES | 2310011501 | On-Shore Oil Production /Fugitives: Connectors | Volatile Organic Compounds | Volatile Organic Compounds | VOC |  | KG | EACH | NONE_POLLUTANT_CALCULATED_USING_RATIOS | 0 | UNCONTROLLED | UNCONTROLLED | 0 | CENSARA_STUDY_2012
Uinta Basin | FUGITIVES | 2310011502 | On-Shore Oil Production /Fugitives: Flanges | Ethylbenzene | Ethyl Benzene | 100414 |  | KG | EACH | NONE_POLLUTANT_CALCULATED_USING_RATIOS | 0 | UNCONTROLLED | UNCONTROLLED | 0 | CENSARA_STUDY_2012
Uinta Basin | FUGITIVES | 2310011502 | On-Shore Oil Production /Fugitives: Flanges | Toluene | Toluene | 108883 |  | KG | EACH | NONE_POLLUTANT_CALCULATED_USING_RATIOS | 0 | UNCONTROLLED | UNCONTROLLED | 0 | CENSARA_STUDY_2012
Uinta Basin | FUGITIVES | 2310011502 | On-Shore Oil Production /Fugitives: Flanges | Xylenes (Mixed Isomers) | Xylenes (Mixed Isomers) | 1330207 |  | KG | EACH | NONE_POLLUTANT_CALCULATED_USING_RATIOS | 0 | UNCONTROLLED | UNCONTROLLED | 0 | CENSARA_STUDY_2012
Uinta Basin | FUGITIVES | 2310011502 | On-Shore Oil Production /Fugitives: Flanges | Benzene | Benzene | 71432 |  | KG | EACH | NONE_POLLUTANT_CALCULATED_USING_RATIOS | 0 | UNCONTROLLED | UNCONTROLLED | 0 | CENSARA_STUDY_2012
Uinta Basin | FUGITIVES | 2310011502 | On-Shore Oil Production /Fugitives: Flanges | Hydrogen Sulfide | Hydrogen Sulfide | 7783064 |  | KG | EACH | NONE_POLLUTANT_CALCULATED_USING_RATIOS | 0 | UNCONTROLLED | UNCONTROLLED | 0 | CENSARA_STUDY_2012
Uinta Basin | FUGITIVES | 2310011502 | On-Shore Oil Production /Fugitives: Flanges | Methane | Methane | CH4 |  | KG | EACH | NONE_POLLUTANT_CALCULATED_USING_RATIOS | 0 | UNCONTROLLED | UNCONTROLLED | 0 | CENSARA_STUDY_2012
Uinta Basin | FUGITIVES | 2310011502 | On-Shore Oil Production /Fugitives: Flanges | Carbon Dioxide | Carbon Dioxide | CO2 |  | KG | EACH | NONE_POLLUTANT_CALCULATED_USING_RATIOS | 0 | UNCONTROLLED | UNCONTROLLED | 0 | CENSARA_STUDY_2012
Uinta Basin | FUGITIVES | 2310011502 | On-Shore Oil Production /Fugitives: Flanges | Volatile Organic Compounds | Volatile Organic Compounds | VOC |  | KG | EACH | NONE_POLLUTANT_CALCULATED_USING_RATIOS | 0 | UNCONTROLLED | UNCONTROLLED | 0 | CENSARA_STUDY_2012
Uinta Basin | FUGITIVES | 2310011503 | On-Shore Oil Production /Fugitives: Open Ended Lines | Ethylbenzene | Ethyl Benzene | 100414 |  | KG | EACH | NONE_POLLUTANT_CALCULATED_USING_RATIOS | 0 | UNCONTROLLED | UNCONTROLLED | 0 | CENSARA_STUDY_2012
Uinta Basin | FUGITIVES | 2310011503 | On-Shore Oil Production /Fugitives: Open Ended Lines | Toluene | Toluene | 108883 |  | KG | EACH | NONE_POLLUTANT_CALCULATED_USING_RATIOS | 0 | UNCONTROLLED | UNCONTROLLED | 0 | CENSARA_STUDY_2012
Uinta Basin | FUGITIVES | 2310011503 | On-Shore Oil Production /Fugitives: Open Ended Lines | Xylenes (Mixed Isomers) | Xylenes (Mixed Isomers) | 1330207 |  | KG | EACH | NONE_POLLUTANT_CALCULATED_USING_RATIOS | 0 | UNCONTROLLED | UNCONTROLLED | 0 | CENSARA_STUDY_2012
Uinta Basin | FUGITIVES | 2310011503 | On-Shore Oil Production /Fugitives: Open Ended Lines | Benzene | Benzene | 71432 |  | KG | EACH | NONE_POLLUTANT_CALCULATED_USING_RATIOS | 0 | UNCONTROLLED | UNCONTROLLED | 0 | CENSARA_STUDY_2012
Uinta Basin | FUGITIVES | 2310011503 | On-Shore Oil Production /Fugitives: Open Ended Lines | Hydrogen Sulfide | Hydrogen Sulfide | 7783064 |  | KG | EACH | NONE_POLLUTANT_CALCULATED_USING_RATIOS | 0 | UNCONTROLLED | UNCONTROLLED | 0 | CENSARA_STUDY_2012
Uinta Basin | FUGITIVES | 2310011503 | On-Shore Oil Production /Fugitives: Open Ended Lines | Methane | Methane | CH4 |  | KG | EACH | NONE_POLLUTANT_CALCULATED_USING_RATIOS | 0 | UNCONTROLLED | UNCONTROLLED | 0 | CENSARA_STUDY_2012
Uinta Basin | FUGITIVES | 2310011503 | On-Shore Oil Production /Fugitives: Open Ended Lines | Carbon Dioxide | Carbon Dioxide | CO2 |  | KG | EACH | NONE_POLLUTANT_CALCULATED_USING_RATIOS | 0 | UNCONTROLLED | UNCONTROLLED | 0 | CENSARA_STUDY_2012
Uinta Basin | FUGITIVES | 2310011503 | On-Shore Oil Production /Fugitives: Open Ended Lines | Volatile Organic Compounds | Volatile Organic Compounds | VOC |  | KG | EACH | NONE_POLLUTANT_CALCULATED_USING_RATIOS | 0 | UNCONTROLLED | UNCONTROLLED | 0 | CENSARA_STUDY_2012
Uinta Basin | FUGITIVES | 2310011505 | On-Shore Oil Production /Fugitives: Valves | Ethylbenzene | Ethyl Benzene | 100414 |  | KG | EACH | NONE_POLLUTANT_CALCULATED_USING_RATIOS | 0 | UNCONTROLLED | UNCONTROLLED | 0 | CENSARA_STUDY_2012
Uinta Basin | FUGITIVES | 2310011505 | On-Shore Oil Production /Fugitives: Valves | Toluene | Toluene | 108883 |  | KG | EACH | NONE_POLLUTANT_CALCULATED_USING_RATIOS | 0 | UNCONTROLLED | UNCONTROLLED | 0 | CENSARA_STUDY_2012
Uinta Basin | FUGITIVES | 2310011505 | On-Shore Oil Production /Fugitives: Valves | Xylenes (Mixed Isomers) | Xylenes (Mixed Isomers) | 1330207 |  | KG | EACH | NONE_POLLUTANT_CALCULATED_USING_RATIOS | 0 | UNCONTROLLED | UNCONTROLLED | 0 | CENSARA_STUDY_2012
Uinta Basin | FUGITIVES | 2310011505 | On-Shore Oil Production /Fugitives: Valves | Benzene | Benzene | 71432 |  | KG | EACH | NONE_POLLUTANT_CALCULATED_USING_RATIOS | 0 | UNCONTROLLED | UNCONTROLLED | 0 | CENSARA_STUDY_2012
Uinta Basin | FUGITIVES | 2310011505 | On-Shore Oil Production /Fugitives: Valves | Hydrogen Sulfide | Hydrogen Sulfide | 7783064 |  | KG | EACH | NONE_POLLUTANT_CALCULATED_USING_RATIOS | 0 | UNCONTROLLED | UNCONTROLLED | 0 | CENSARA_STUDY_2012
Uinta Basin | FUGITIVES | 2310011505 | On-Shore Oil Production /Fugitives: Valves | Methane | Methane | CH4 |  | KG | EACH | NONE_POLLUTANT_CALCULATED_USING_RATIOS | 0 | UNCONTROLLED | UNCONTROLLED | 0 | CENSARA_STUDY_2012
Uinta Basin | FUGITIVES | 2310011505 | On-Shore Oil Production /Fugitives: Valves | Carbon Dioxide | Carbon Dioxide | CO2 |  | KG | EACH | NONE_POLLUTANT_CALCULATED_USING_RATIOS | 0 | UNCONTROLLED | UNCONTROLLED | 0 | CENSARA_STUDY_2012
Uinta Basin | FUGITIVES | 2310011505 | On-Shore Oil Production /Fugitives: Valves | Volatile Organic Compounds | Volatile Organic Compounds | VOC |  | KG | EACH | NONE_POLLUTANT_CALCULATED_USING_RATIOS | 0 | UNCONTROLLED | UNCONTROLLED | 0 | CENSARA_STUDY_2012
Uinta Basin | FUGITIVES | 2310021501 | On-Shore Gas Production /Fugitives: Connectors | Ethylbenzene | Ethyl Benzene | 100414 |  | KG | EACH | NONE_POLLUTANT_CALCULATED_USING_RATIOS | 0 | UNCONTROLLED | UNCONTROLLED | 0 | CENSARA_STUDY_2012
Uinta Basin | FUGITIVES | 2310021501 | On-Shore Gas Production /Fugitives: Connectors | Toluene | Toluene | 108883 |  | KG | EACH | NONE_POLLUTANT_CALCULATED_USING_RATIOS | 0 | UNCONTROLLED | UNCONTROLLED | 0 | CENSARA_STUDY_2012
Uinta Basin | FUGITIVES | 2310021501 | On-Shore Gas Production /Fugitives: Connectors | Xylenes (Mixed Isomers) | Xylenes (Mixed Isomers) | 1330207 |  | KG | EACH | NONE_POLLUTANT_CALCULATED_USING_RATIOS | 0 | UNCONTROLLED | UNCONTROLLED | 0 | CENSARA_STUDY_2012
Uinta Basin | FUGITIVES | 2310021501 | On-Shore Gas Production /Fugitives: Connectors | Benzene | Benzene | 71432 |  | KG | EACH | NONE_POLLUTANT_CALCULATED_USING_RATIOS | 0 | UNCONTROLLED | UNCONTROLLED | 0 | CENSARA_STUDY_2012
Uinta Basin | FUGITIVES | 2310021501 | On-Shore Gas Production /Fugitives: Connectors | Hydrogen Sulfide | Hydrogen Sulfide | 7783064 |  | KG | EACH | NONE_POLLUTANT_CALCULATED_USING_RATIOS | 0 | UNCONTROLLED | UNCONTROLLED | 0 | CENSARA_STUDY_2012
Uinta Basin | FUGITIVES | 2310021501 | On-Shore Gas Production /Fugitives: Connectors | Methane | Methane | CH4 |  | KG | EACH | NONE_POLLUTANT_CALCULATED_USING_RATIOS | 0 | UNCONTROLLED | UNCONTROLLED | 0 | CENSARA_STUDY_2012
Uinta Basin | FUGITIVES | 2310021501 | On-Shore Gas Production /Fugitives: Connectors | Carbon Dioxide | Carbon Dioxide | CO2 |  | KG | EACH | NONE_POLLUTANT_CALCULATED_USING_RATIOS | 0 | UNCONTROLLED | UNCONTROLLED | 0 | CENSARA_STUDY_2012
Uinta Basin | FUGITIVES | 2310021501 | On-Shore Gas Production /Fugitives: Connectors | Volatile Organic Compounds | Volatile Organic Compounds | VOC |  | KG | EACH | NONE_POLLUTANT_CALCULATED_USING_RATIOS | 0 | UNCONTROLLED | UNCONTROLLED | 0 | CENSARA_STUDY_2012
Uinta Basin | FUGITIVES | 2310021502 | On-Shore Gas Production /Fugitives: Flanges | Ethylbenzene | Ethyl Benzene | 100414 |  | KG | EACH | NONE_POLLUTANT_CALCULATED_USING_RATIOS | 0 | UNCONTROLLED | UNCONTROLLED | 0 | CENSARA_STUDY_2012
Uinta Basin | FUGITIVES | 2310021502 | On-Shore Gas Production /Fugitives: Flanges | Toluene | Toluene | 108883 |  | KG | EACH | NONE_POLLUTANT_CALCULATED_USING_RATIOS | 0 | UNCONTROLLED | UNCONTROLLED | 0 | CENSARA_STUDY_2012
Uinta Basin | FUGITIVES | 2310021502 | On-Shore Gas Production /Fugitives: Flanges | Xylenes (Mixed Isomers) | Xylenes (Mixed Isomers) | 1330207 |  | KG | EACH | NONE_POLLUTANT_CALCULATED_USING_RATIOS | 0 | UNCONTROLLED | UNCONTROLLED | 0 | CENSARA_STUDY_2012
Uinta Basin | FUGITIVES | 2310021502 | On-Shore Gas Production /Fugitives: Flanges | Benzene | Benzene | 71432 |  | KG | EACH | NONE_POLLUTANT_CALCULATED_USING_RATIOS | 0 | UNCONTROLLED | UNCONTROLLED | 0 | CENSARA_STUDY_2012
Uinta Basin | FUGITIVES | 2310021502 | On-Shore Gas Production /Fugitives: Flanges | Hydrogen Sulfide | Hydrogen Sulfide | 7783064 |  | KG | EACH | NONE_POLLUTANT_CALCULATED_USING_RATIOS | 0 | UNCONTROLLED | UNCONTROLLED | 0 | CENSARA_STUDY_2012
Uinta Basin | FUGITIVES | 2310021502 | On-Shore Gas Production /Fugitives: Flanges | Methane | Methane | CH4 |  | KG | EACH | NONE_POLLUTANT_CALCULATED_USING_RATIOS | 0 | UNCONTROLLED | UNCONTROLLED | 0 | CENSARA_STUDY_2012
Uinta Basin | FUGITIVES | 2310021502 | On-Shore Gas Production /Fugitives: Flanges | Carbon Dioxide | Carbon Dioxide | CO2 |  | KG | EACH | NONE_POLLUTANT_CALCULATED_USING_RATIOS | 0 | UNCONTROLLED | UNCONTROLLED | 0 | CENSARA_STUDY_2012
Uinta Basin | FUGITIVES | 2310021502 | On-Shore Gas Production /Fugitives: Flanges | Volatile Organic Compounds | Volatile Organic Compounds | VOC |  | KG | EACH | NONE_POLLUTANT_CALCULATED_USING_RATIOS | 0 | UNCONTROLLED | UNCONTROLLED | 0 | CENSARA_STUDY_2012
Uinta Basin | FUGITIVES | 2310021503 | On-Shore Gas Production /Fugitives: Open Ended Lines | Ethylbenzene | Ethyl Benzene | 100414 |  | KG | EACH | NONE_POLLUTANT_CALCULATED_USING_RATIOS | 0 | UNCONTROLLED | UNCONTROLLED | 0 | CENSARA_STUDY_2012
Uinta Basin | FUGITIVES | 2310021503 | On-Shore Gas Production /Fugitives: Open Ended Lines | Toluene | Toluene | 108883 |  | KG | EACH | NONE_POLLUTANT_CALCULATED_USING_RATIOS | 0 | UNCONTROLLED | UNCONTROLLED | 0 | CENSARA_STUDY_2012
Uinta Basin | FUGITIVES | 2310021503 | On-Shore Gas Production /Fugitives: Open Ended Lines | Xylenes (Mixed Isomers) | Xylenes (Mixed Isomers) | 1330207 |  | KG | EACH | NONE_POLLUTANT_CALCULATED_USING_RATIOS | 0 | UNCONTROLLED | UNCONTROLLED | 0 | CENSARA_STUDY_2012
Uinta Basin | FUGITIVES | 2310021503 | On-Shore Gas Production /Fugitives: Open Ended Lines | Benzene | Benzene | 71432 |  | KG | EACH | NONE_POLLUTANT_CALCULATED_USING_RATIOS | 0 | UNCONTROLLED | UNCONTROLLED | 0 | CENSARA_STUDY_2012
Uinta Basin | FUGITIVES | 2310021503 | On-Shore Gas Production /Fugitives: Open Ended Lines | Hydrogen Sulfide | Hydrogen Sulfide | 7783064 |  | KG | EACH | NONE_POLLUTANT_CALCULATED_USING_RATIOS | 0 | UNCONTROLLED | UNCONTROLLED | 0 | CENSARA_STUDY_2012
Uinta Basin | FUGITIVES | 2310021503 | On-Shore Gas Production /Fugitives: Open Ended Lines | Methane | Methane | CH4 |  | KG | EACH | NONE_POLLUTANT_CALCULATED_USING_RATIOS | 0 | UNCONTROLLED | UNCONTROLLED | 0 | CENSARA_STUDY_2012
Uinta Basin | FUGITIVES | 2310021503 | On-Shore Gas Production /Fugitives: Open Ended Lines | Carbon Dioxide | Carbon Dioxide | CO2 |  | KG | EACH | NONE_POLLUTANT_CALCULATED_USING_RATIOS | 0 | UNCONTROLLED | UNCONTROLLED | 0 | CENSARA_STUDY_2012
Uinta Basin | FUGITIVES | 2310021503 | On-Shore Gas Production /Fugitives: Open Ended Lines | Volatile Organic Compounds | Volatile Organic Compounds | VOC |  | KG | EACH | NONE_POLLUTANT_CALCULATED_USING_RATIOS | 0 | UNCONTROLLED | UNCONTROLLED | 0 | CENSARA_STUDY_2012
Uinta Basin | FUGITIVES | 2310021505 | On-Shore Gas Production /Fugitives: Valves | Ethylbenzene | Ethyl Benzene | 100414 |  | KG | EACH | NONE_POLLUTANT_CALCULATED_USING_RATIOS | 0 | UNCONTROLLED | UNCONTROLLED | 0 | CENSARA_STUDY_2012
Uinta Basin | FUGITIVES | 2310021505 | On-Shore Gas Production /Fugitives: Valves | Toluene | Toluene | 108883 |  | KG | EACH | NONE_POLLUTANT_CALCULATED_USING_RATIOS | 0 | UNCONTROLLED | UNCONTROLLED | 0 | CENSARA_STUDY_2012
Uinta Basin | FUGITIVES | 2310021505 | On-Shore Gas Production /Fugitives: Valves | Xylenes (Mixed Isomers) | Xylenes (Mixed Isomers) | 1330207 |  | KG | EACH | NONE_POLLUTANT_CALCULATED_USING_RATIOS | 0 | UNCONTROLLED | UNCONTROLLED | 0 | CENSARA_STUDY_2012
Uinta Basin | FUGITIVES | 2310021505 | On-Shore Gas Production /Fugitives: Valves | Benzene | Benzene | 71432 |  | KG | EACH | NONE_POLLUTANT_CALCULATED_USING_RATIOS | 0 | UNCONTROLLED | UNCONTROLLED | 0 | CENSARA_STUDY_2012
Uinta Basin | FUGITIVES | 2310021505 | On-Shore Gas Production /Fugitives: Valves | Hydrogen Sulfide | Hydrogen Sulfide | 7783064 |  | KG | EACH | NONE_POLLUTANT_CALCULATED_USING_RATIOS | 0 | UNCONTROLLED | UNCONTROLLED | 0 | CENSARA_STUDY_2012
Uinta Basin | FUGITIVES | 2310021505 | On-Shore Gas Production /Fugitives: Valves | Methane | Methane | CH4 |  | KG | EACH | NONE_POLLUTANT_CALCULATED_USING_RATIOS | 0 | UNCONTROLLED | UNCONTROLLED | 0 | CENSARA_STUDY_2012
Uinta Basin | FUGITIVES | 2310021505 | On-Shore Gas Production /Fugitives: Valves | Carbon Dioxide | Carbon Dioxide | CO2 |  | KG | EACH | NONE_POLLUTANT_CALCULATED_USING_RATIOS | 0 | UNCONTROLLED | UNCONTROLLED | 0 | CENSARA_STUDY_2012
Uinta Basin | FUGITIVES | 2310021505 | On-Shore Gas Production /Fugitives: Valves | Volatile Organic Compounds | Volatile Organic Compounds | VOC |  | KG | EACH | NONE_POLLUTANT_CALCULATED_USING_RATIOS | 0 | UNCONTROLLED | UNCONTROLLED | 0 | CENSARA_STUDY_2012
Uinta Basin | FUGITIVES | 2310021506 | On-Shore Gas Production /Fugitives: Other | Ethylbenzene | Ethyl Benzene | 100414 |  | KG | EACH | NONE_POLLUTANT_CALCULATED_USING_RATIOS | 0 | UNCONTROLLED | UNCONTROLLED | 0 | CENSARA_STUDY_2012
Uinta Basin | FUGITIVES | 2310021506 | On-Shore Gas Production /Fugitives: Other | Toluene | Toluene | 108883 |  | KG | EACH | NONE_POLLUTANT_CALCULATED_USING_RATIOS | 0 | UNCONTROLLED | UNCONTROLLED | 0 | CENSARA_STUDY_2012
Uinta Basin | FUGITIVES | 2310021506 | On-Shore Gas Production /Fugitives: Other | Xylenes (Mixed Isomers) | Xylenes (Mixed Isomers) | 1330207 |  | KG | EACH | NONE_POLLUTANT_CALCULATED_USING_RATIOS | 0 | UNCONTROLLED | UNCONTROLLED | 0 | CENSARA_STUDY_2012
Uinta Basin | FUGITIVES | 2310021506 | On-Shore Gas Production /Fugitives: Other | Benzene | Benzene | 71432 |  | KG | EACH | NONE_POLLUTANT_CALCULATED_USING_RATIOS | 0 | UNCONTROLLED | UNCONTROLLED | 0 | CENSARA_STUDY_2012
Uinta Basin | FUGITIVES | 2310021506 | On-Shore Gas Production /Fugitives: Other | Hydrogen Sulfide | Hydrogen Sulfide | 7783064 |  | KG | EACH | NONE_POLLUTANT_CALCULATED_USING_RATIOS | 0 | UNCONTROLLED | UNCONTROLLED | 0 | CENSARA_STUDY_2012
Uinta Basin | FUGITIVES | 2310021506 | On-Shore Gas Production /Fugitives: Other | Methane | Methane | CH4 |  | KG | EACH | NONE_POLLUTANT_CALCULATED_USING_RATIOS | 0 | UNCONTROLLED | UNCONTROLLED | 0 | CENSARA_STUDY_2012
Uinta Basin | FUGITIVES | 2310021506 | On-Shore Gas Production /Fugitives: Other | Carbon Dioxide | Carbon Dioxide | CO2 |  | KG | EACH | NONE_POLLUTANT_CALCULATED_USING_RATIOS | 0 | UNCONTROLLED | UNCONTROLLED | 0 | CENSARA_STUDY_2012
Uinta Basin | FUGITIVES | 2310021506 | On-Shore Gas Production /Fugitives: Other | Volatile Organic Compounds | Volatile Organic Compounds | VOC |  | KG | EACH | NONE_POLLUTANT_CALCULATED_USING_RATIOS | 0 | UNCONTROLLED | UNCONTROLLED | 0 | CENSARA_STUDY_2012
Uinta Basin | FUGITIVES | 2310023511 | On-Shore CBM Production /Fugitives: Connectors | Ethylbenzene | Ethyl Benzene | 100414 |  | KG | EACH | NONE_POLLUTANT_CALCULATED_USING_RATIOS | 0 | UNCONTROLLED | UNCONTROLLED | 0 | CENSARA_STUDY_2012
Uinta Basin | FUGITIVES | 2310023511 | On-Shore CBM Production /Fugitives: Connectors | Toluene | Toluene | 108883 |  | KG | EACH | NONE_POLLUTANT_CALCULATED_USING_RATIOS | 0 | UNCONTROLLED | UNCONTROLLED | 0 | CENSARA_STUDY_2012
Uinta Basin | FUGITIVES | 2310023511 | On-Shore CBM Production /Fugitives: Connectors | Xylenes (Mixed Isomers) | Xylenes (Mixed Isomers) | 1330207 |  | KG | EACH | NONE_POLLUTANT_CALCULATED_USING_RATIOS | 0 | UNCONTROLLED | UNCONTROLLED | 0 | CENSARA_STUDY_2012
Uinta Basin | FUGITIVES | 2310023511 | On-Shore CBM Production /Fugitives: Connectors | Benzene | Benzene | 71432 |  | KG | EACH | NONE_POLLUTANT_CALCULATED_USING_RATIOS | 0 | UNCONTROLLED | UNCONTROLLED | 0 | CENSARA_STUDY_2012
Uinta Basin | FUGITIVES | 2310023511 | On-Shore CBM Production /Fugitives: Connectors | Hydrogen Sulfide | Hydrogen Sulfide | 7783064 |  | KG | EACH | NONE_POLLUTANT_CALCULATED_USING_RATIOS | 0 | UNCONTROLLED | UNCONTROLLED | 0 | CENSARA_STUDY_2012
Uinta Basin | FUGITIVES | 2310023511 | On-Shore CBM Production /Fugitives: Connectors | Methane | Methane | CH4 |  | KG | EACH | NONE_POLLUTANT_CALCULATED_USING_RATIOS | 0 | UNCONTROLLED | UNCONTROLLED | 0 | CENSARA_STUDY_2012
Uinta Basin | FUGITIVES | 2310023511 | On-Shore CBM Production /Fugitives: Connectors | Carbon Dioxide | Carbon Dioxide | CO2 |  | KG | EACH | NONE_POLLUTANT_CALCULATED_USING_RATIOS | 0 | UNCONTROLLED | UNCONTROLLED | 0 | CENSARA_STUDY_2012
Uinta Basin | FUGITIVES | 2310023511 | On-Shore CBM Production /Fugitives: Connectors | Volatile Organic Compounds | Volatile Organic Compounds | VOC |  | KG | EACH | NONE_POLLUTANT_CALCULATED_USING_RATIOS | 0 | UNCONTROLLED | UNCONTROLLED | 0 | CENSARA_STUDY_2012
Uinta Basin | FUGITIVES | 2310023512 | On-Shore CBM Production /Fugitives: Flanges | Ethylbenzene | Ethyl Benzene | 100414 |  | KG | EACH | NONE_POLLUTANT_CALCULATED_USING_RATIOS | 0 | UNCONTROLLED | UNCONTROLLED | 0 | CENSARA_STUDY_2012
Uinta Basin | FUGITIVES | 2310023512 | On-Shore CBM Production /Fugitives: Flanges | Toluene | Toluene | 108883 |  | KG | EACH | NONE_POLLUTANT_CALCULATED_USING_RATIOS | 0 | UNCONTROLLED | UNCONTROLLED | 0 | CENSARA_STUDY_2012
Uinta Basin | FUGITIVES | 2310023512 | On-Shore CBM Production /Fugitives: Flanges | Xylenes (Mixed Isomers) | Xylenes (Mixed Isomers) | 1330207 |  | KG | EACH | NONE_POLLUTANT_CALCULATED_USING_RATIOS | 0 | UNCONTROLLED | UNCONTROLLED | 0 | CENSARA_STUDY_2012
Uinta Basin | FUGITIVES | 2310023512 | On-Shore CBM Production /Fugitives: Flanges | Benzene | Benzene | 71432 |  | KG | EACH | NONE_POLLUTANT_CALCULATED_USING_RATIOS | 0 | UNCONTROLLED | UNCONTROLLED | 0 | CENSARA_STUDY_2012
Uinta Basin | FUGITIVES | 2310023512 | On-Shore CBM Production /Fugitives: Flanges | Hydrogen Sulfide | Hydrogen Sulfide | 7783064 |  | KG | EACH | NONE_POLLUTANT_CALCULATED_USING_RATIOS | 0 | UNCONTROLLED | UNCONTROLLED | 0 | CENSARA_STUDY_2012
Uinta Basin | FUGITIVES | 2310023512 | On-Shore CBM Production /Fugitives: Flanges | Methane | Methane | CH4 |  | KG | EACH | NONE_POLLUTANT_CALCULATED_USING_RATIOS | 0 | UNCONTROLLED | UNCONTROLLED | 0 | CENSARA_STUDY_2012
Uinta Basin | FUGITIVES | 2310023512 | On-Shore CBM Production /Fugitives: Flanges | Carbon Dioxide | Carbon Dioxide | CO2 |  | KG | EACH | NONE_POLLUTANT_CALCULATED_USING_RATIOS | 0 | UNCONTROLLED | UNCONTROLLED | 0 | CENSARA_STUDY_2012
Uinta Basin | FUGITIVES | 2310023512 | On-Shore CBM Production /Fugitives: Flanges | Volatile Organic Compounds | Volatile Organic Compounds | VOC |  | KG | EACH | NONE_POLLUTANT_CALCULATED_USING_RATIOS | 0 | UNCONTROLLED | UNCONTROLLED | 0 | CENSARA_STUDY_2012
Uinta Basin | FUGITIVES | 2310023513 | On-Shore CBM Production /Fugitives: Open Ended Lines | Ethylbenzene | Ethyl Benzene | 100414 |  | KG | EACH | NONE_POLLUTANT_CALCULATED_USING_RATIOS | 0 | UNCONTROLLED | UNCONTROLLED | 0 | CENSARA_STUDY_2012
Uinta Basin | FUGITIVES | 2310023513 | On-Shore CBM Production /Fugitives: Open Ended Lines | Toluene | Toluene | 108883 |  | KG | EACH | NONE_POLLUTANT_CALCULATED_USING_RATIOS | 0 | UNCONTROLLED | UNCONTROLLED | 0 | CENSARA_STUDY_2012
Uinta Basin | FUGITIVES | 2310023513 | On-Shore CBM Production /Fugitives: Open Ended Lines | Xylenes (Mixed Isomers) | Xylenes (Mixed Isomers) | 1330207 |  | KG | EACH | NONE_POLLUTANT_CALCULATED_USING_RATIOS | 0 | UNCONTROLLED | UNCONTROLLED | 0 | CENSARA_STUDY_2012
Uinta Basin | FUGITIVES | 2310023513 | On-Shore CBM Production /Fugitives: Open Ended Lines | Benzene | Benzene | 71432 |  | KG | EACH | NONE_POLLUTANT_CALCULATED_USING_RATIOS | 0 | UNCONTROLLED | UNCONTROLLED | 0 | CENSARA_STUDY_2012
Uinta Basin | FUGITIVES | 2310023513 | On-Shore CBM Production /Fugitives: Open Ended Lines | Hydrogen Sulfide | Hydrogen Sulfide | 7783064 |  | KG | EACH | NONE_POLLUTANT_CALCULATED_USING_RATIOS | 0 | UNCONTROLLED | UNCONTROLLED | 0 | CENSARA_STUDY_2012
Uinta Basin | FUGITIVES | 2310023513 | On-Shore CBM Production /Fugitives: Open Ended Lines | Methane | Methane | CH4 |  | KG | EACH | NONE_POLLUTANT_CALCULATED_USING_RATIOS | 0 | UNCONTROLLED | UNCONTROLLED | 0 | CENSARA_STUDY_2012
Uinta Basin | FUGITIVES | 2310023513 | On-Shore CBM Production /Fugitives: Open Ended Lines | Carbon Dioxide | Carbon Dioxide | CO2 |  | KG | EACH | NONE_POLLUTANT_CALCULATED_USING_RATIOS | 0 | UNCONTROLLED | UNCONTROLLED | 0 | CENSARA_STUDY_2012
Uinta Basin | FUGITIVES | 2310023513 | On-Shore CBM Production /Fugitives: Open Ended Lines | Volatile Organic Compounds | Volatile Organic Compounds | VOC |  | KG | EACH | NONE_POLLUTANT_CALCULATED_USING_RATIOS | 0 | UNCONTROLLED | UNCONTROLLED | 0 | CENSARA_STUDY_2012
Uinta Basin | FUGITIVES | 2310023515 | On-Shore CBM Production /Fugitives: Valves | Ethylbenzene | Ethyl Benzene | 100414 |  | KG | EACH | NONE_POLLUTANT_CALCULATED_USING_RATIOS | 0 | UNCONTROLLED | UNCONTROLLED | 0 | CENSARA_STUDY_2012
Uinta Basin | FUGITIVES | 2310023515 | On-Shore CBM Production /Fugitives: Valves | Toluene | Toluene | 108883 |  | KG | EACH | NONE_POLLUTANT_CALCULATED_USING_RATIOS | 0 | UNCONTROLLED | UNCONTROLLED | 0 | CENSARA_STUDY_2012
Uinta Basin | FUGITIVES | 2310023515 | On-Shore CBM Production /Fugitives: Valves | Xylenes (Mixed Isomers) | Xylenes (Mixed Isomers) | 1330207 |  | KG | EACH | NONE_POLLUTANT_CALCULATED_USING_RATIOS | 0 | UNCONTROLLED | UNCONTROLLED | 0 | CENSARA_STUDY_2012
Uinta Basin | FUGITIVES | 2310023515 | On-Shore CBM Production /Fugitives: Valves | Benzene | Benzene | 71432 |  | KG | EACH | NONE_POLLUTANT_CALCULATED_USING_RATIOS | 0 | UNCONTROLLED | UNCONTROLLED | 0 | CENSARA_STUDY_2012
Uinta Basin | FUGITIVES | 2310023515 | On-Shore CBM Production /Fugitives: Valves | Hydrogen Sulfide | Hydrogen Sulfide | 7783064 |  | KG | EACH | NONE_POLLUTANT_CALCULATED_USING_RATIOS | 0 | UNCONTROLLED | UNCONTROLLED | 0 | CENSARA_STUDY_2012
Uinta Basin | FUGITIVES | 2310023515 | On-Shore CBM Production /Fugitives: Valves | Methane | Methane | CH4 |  | KG | EACH | NONE_POLLUTANT_CALCULATED_USING_RATIOS | 0 | UNCONTROLLED | UNCONTROLLED | 0 | CENSARA_STUDY_2012
Uinta Basin | FUGITIVES | 2310023515 | On-Shore CBM Production /Fugitives: Valves | Carbon Dioxide | Carbon Dioxide | CO2 |  | KG | EACH | NONE_POLLUTANT_CALCULATED_USING_RATIOS | 0 | UNCONTROLLED | UNCONTROLLED | 0 | CENSARA_STUDY_2012
Uinta Basin | FUGITIVES | 2310023515 | On-Shore CBM Production /Fugitives: Valves | Volatile Organic Compounds | Volatile Organic Compounds | VOC |  | KG | EACH | NONE_POLLUTANT_CALCULATED_USING_RATIOS | 0 | UNCONTROLLED | UNCONTROLLED | 0 | CENSARA_STUDY_2012
Uinta Basin | FUGITIVES | 2310023516 | On-Shore CBM Production /Fugitives: Other | Ethylbenzene | Ethyl Benzene | 100414 |  | KG | EACH | NONE_POLLUTANT_CALCULATED_USING_RATIOS | 0 | UNCONTROLLED | UNCONTROLLED | 0 | CENSARA_STUDY_2012
Uinta Basin | FUGITIVES | 2310023516 | On-Shore CBM Production /Fugitives: Other | Toluene | Toluene | 108883 |  | KG | EACH | NONE_POLLUTANT_CALCULATED_USING_RATIOS | 0 | UNCONTROLLED | UNCONTROLLED | 0 | CENSARA_STUDY_2012
Uinta Basin | FUGITIVES | 2310023516 | On-Shore CBM Production /Fugitives: Other | Xylenes (Mixed Isomers) | Xylenes (Mixed Isomers) | 1330207 |  | KG | EACH | NONE_POLLUTANT_CALCULATED_USING_RATIOS | 0 | UNCONTROLLED | UNCONTROLLED | 0 | CENSARA_STUDY_2012
Uinta Basin | FUGITIVES | 2310023516 | On-Shore CBM Production /Fugitives: Other | Benzene | Benzene | 71432 |  | KG | EACH | NONE_POLLUTANT_CALCULATED_USING_RATIOS | 0 | UNCONTROLLED | UNCONTROLLED | 0 | CENSARA_STUDY_2012
Uinta Basin | FUGITIVES | 2310023516 | On-Shore CBM Production /Fugitives: Other | Hydrogen Sulfide | Hydrogen Sulfide | 7783064 |  | KG | EACH | NONE_POLLUTANT_CALCULATED_USING_RATIOS | 0 | UNCONTROLLED | UNCONTROLLED | 0 | CENSARA_STUDY_2012
Uinta Basin | FUGITIVES | 2310023516 | On-Shore CBM Production /Fugitives: Other | Methane | Methane | CH4 |  | KG | EACH | NONE_POLLUTANT_CALCULATED_USING_RATIOS | 0 | UNCONTROLLED | UNCONTROLLED | 0 | CENSARA_STUDY_2012
Uinta Basin | FUGITIVES | 2310023516 | On-Shore CBM Production /Fugitives: Other | Carbon Dioxide | Carbon Dioxide | CO2 |  | KG | EACH | NONE_POLLUTANT_CALCULATED_USING_RATIOS | 0 | UNCONTROLLED | UNCONTROLLED | 0 | CENSARA_STUDY_2012
Uinta Basin | FUGITIVES | 2310023516 | On-Shore CBM Production /Fugitives: Other | Volatile Organic Compounds | Volatile Organic Compounds | VOC |  | KG | EACH | NONE_POLLUTANT_CALCULATED_USING_RATIOS | 0 | UNCONTROLLED | UNCONTROLLED | 0 | CENSARA_STUDY_2012
South Western Overthrust | FUGITIVE LEAKS-GAS | 2310011501 | On-Shore Oil Production /Fugitives: Connectors | Total Organic Compounds | Total Organic Compounds | TOC | 0.0002 | KG | EACH (COMPONENT-HR) | EPA_1995 | 0 | UNCONTROLLED | UNCONTROLLED | 0 | CENSARA_STUDY_2012
South Western Overthrust | FUGITIVE LEAKS-GAS | 2310011502 | On-Shore Oil Production /Fugitives: Flanges | Total Organic Compounds | Total Organic Compounds | TOC | 0.00039 | KG | EACH (COMPONENT-HR) | EPA_1995 | 0 | UNCONTROLLED | UNCONTROLLED | 0 | CENSARA_STUDY_2012
South Western Overthrust | FUGITIVE LEAKS-GAS | 2310011503 | On-Shore Oil Production /Fugitives: Open Ended Lines | Total Organic Compounds | Total Organic Compounds | TOC | 0.002 | KG | EACH (COMPONENT-HR) | EPA_1995 | 0 | UNCONTROLLED | UNCONTROLLED | 0 | CENSARA_STUDY_2012
South Western Overthrust | FUGITIVE LEAKS-GAS | 2310011504 | On-Shore Oil Production /Fugitives: Pumps | Total Organic Compounds | Total Organic Compounds | TOC | 0.0024 | KG | EACH (COMPONENT-HR) | EPA_1995 | 0 | UNCONTROLLED | UNCONTROLLED | 0 | CENSARA_STUDY_2012
South Western Overthrust | FUGITIVE LEAKS-GAS | 2310011505 | On-Shore Oil Production /Fugitives: Valves | Total Organic Compounds | Total Organic Compounds | TOC | 0.0045 | KG | EACH (COMPONENT-HR) | EPA_1995 | 0 | UNCONTROLLED | UNCONTROLLED | 0 | CENSARA_STUDY_2012
South Western Overthrust | FUGITIVE LEAKS-GAS | 2310021501 | On-Shore Gas Production /Fugitives: Connectors | Total Organic Compounds | Total Organic Compounds | TOC | 0.0002 | KG | EACH (COMPONENT-HR) | EPA_1995 | 0 | UNCONTROLLED | UNCONTROLLED | 0 | CENSARA_STUDY_2012
South Western Overthrust | FUGITIVE LEAKS-GAS | 2310021502 | On-Shore Gas Production /Fugitives: Flanges | Total Organic Compounds | Total Organic Compounds | TOC | 0.00039 | KG | EACH (COMPONENT-HR) | EPA_1995 | 0 | UNCONTROLLED | UNCONTROLLED | 0 | CENSARA_STUDY_2012
South Western Overthrust | FUGITIVE LEAKS-GAS | 2310021503 | On-Shore Gas Production /Fugitives: Open Ended Lines | Total Organic Compounds | Total Organic Compounds | TOC | 0.002 | KG | EACH (COMPONENT-HR) | EPA_1995 | 0 | UNCONTROLLED | UNCONTROLLED | 0 | CENSARA_STUDY_2012
South Western Overthrust | FUGITIVE LEAKS-GAS | 2310021504 | On-Shore Gas Production /Fugitives: Pumps | Total Organic Compounds | Total Organic Compounds | TOC | 0.0024 | KG | EACH (COMPONENT-HR) | EPA_1995 | 0 | UNCONTROLLED | UNCONTROLLED | 0 | CENSARA_STUDY_2012
South Western Overthrust | FUGITIVE LEAKS-GAS | 2310021505 | On-Shore Gas Production /Fugitives: Valves | Total Organic Compounds | Total Organic Compounds | TOC | 0.0045 | KG | EACH (COMPONENT-HR) | EPA_1995 | 0 | UNCONTROLLED | UNCONTROLLED | 0 | CENSARA_STUDY_2012
South Western Overthrust | FUGITIVE LEAKS-GAS | 2310021506 | On-Shore Gas Production /Fugitives: Other | Total Organic Compounds | Total Organic Compounds | TOC | 0.0088 | KG | EACH (COMPONENT-HR) | EPA_1995 | 0 | UNCONTROLLED | UNCONTROLLED | 0 | CENSARA_STUDY_2012
South Western Overthrust | FUGITIVE LEAKS-GAS | 2310023511 | On-Shore CBM Production /Fugitives: Connectors | Total Organic Compounds | Total Organic Compounds | TOC | 0.0002 | KG | EACH (COMPONENT-HR) | EPA_1995 | 0 | UNCONTROLLED | UNCONTROLLED | 0 | CENSARA_STUDY_2012
South Western Overthrust | FUGITIVE LEAKS-GAS | 2310023512 | On-Shore CBM Production /Fugitives: Flanges | Total Organic Compounds | Total Organic Compounds | TOC | 0.00039 | KG | EACH (COMPONENT-HR) | EPA_1995 | 0 | UNCONTROLLED | UNCONTROLLED | 0 | CENSARA_STUDY_2012
South Western Overthrust | FUGITIVE LEAKS-GAS | 2310023513 | On-Shore CBM Production /Fugitives: Open Ended Lines | Total Organic Compounds | Total Organic Compounds | TOC | 0.002 | KG | EACH (COMPONENT-HR) | EPA_1995 | 0 | UNCONTROLLED | UNCONTROLLED | 0 | CENSARA_STUDY_2012
South Western Overthrust | FUGITIVE LEAKS-GAS | 2310023514 | On-Shore CBM Production /Fugitives: Pumps | Total Organic Compounds | Total Organic Compounds | TOC | 0.0024 | KG | EACH (COMPONENT-HR) | EPA_1995 | 0 | UNCONTROLLED | UNCONTROLLED | 0 | CENSARA_STUDY_2012
South Western Overthrust | FUGITIVE LEAKS-GAS | 2310023515 | On-Shore CBM Production /Fugitives: Valves | Total Organic Compounds | Total Organic Compounds | TOC | 0.0045 | KG | EACH (COMPONENT-HR) | EPA_1995 | 0 | UNCONTROLLED | UNCONTROLLED | 0 | CENSARA_STUDY_2012
South Western Overthrust | FUGITIVE LEAKS-GAS | 2310023516 | On-Shore CBM Production /Fugitives: Other | Total Organic Compounds | Total Organic Compounds | TOC | 0.0088 | KG | EACH (COMPONENT-HR) | EPA_1995 | 0 | UNCONTROLLED | UNCONTROLLED | 0 | CENSARA_STUDY_2012
South Western Overthrust | FUGITIVE LEAKS-HO | 2310011501 | On-Shore Oil Production /Fugitives: Connectors | Total Organic Compounds | Total Organic Compounds | TOC | 7.5e-06 | KG | EACH (COMPONENT-HR) | EPA_1995 | 0 | UNCONTROLLED | UNCONTROLLED | 0 | CENSARA_STUDY_2012
South Western Overthrust | FUGITIVE LEAKS-HO | 2310011502 | On-Shore Oil Production /Fugitives: Flanges | Total Organic Compounds | Total Organic Compounds | TOC | 3.9e-07 | KG | EACH (COMPONENT-HR) | EPA_1995 | 0 | UNCONTROLLED | UNCONTROLLED | 0 | CENSARA_STUDY_2012
South Western Overthrust | FUGITIVE LEAKS-HO | 2310011503 | On-Shore Oil Production /Fugitives: Open Ended Lines | Total Organic Compounds | Total Organic Compounds | TOC | 0.00014 | KG | EACH (COMPONENT-HR) | EPA_1995 | 0 | UNCONTROLLED | UNCONTROLLED | 0 | CENSARA_STUDY_2012
South Western Overthrust | FUGITIVE LEAKS-HO | 2310011504 | On-Shore Oil Production /Fugitives: Pumps | Total Organic Compounds | Total Organic Compounds | TOC |  | KG | EACH (COMPONENT-HR) | NONE_POLLUTANT_CALCULATED_USING_RATIOS | 0 | UNCONTROLLED | UNCONTROLLED | 0 | CENSARA_STUDY_2012
South Western Overthrust | FUGITIVE LEAKS-HO | 2310011505 | On-Shore Oil Production /Fugitives: Valves | Total Organic Compounds | Total Organic Compounds | TOC | 8.4e-06 | KG | EACH (COMPONENT-HR) | EPA_1995 | 0 | UNCONTROLLED | UNCONTROLLED | 0 | CENSARA_STUDY_2012
South Western Overthrust | FUGITIVE LEAKS-HO | 2310021501 | On-Shore Gas Production /Fugitives: Connectors | Total Organic Compounds | Total Organic Compounds | TOC | 7.5e-06 | KG | EACH (COMPONENT-HR) | EPA_1995 | 0 | UNCONTROLLED | UNCONTROLLED | 0 | CENSARA_STUDY_2012
South Western Overthrust | FUGITIVE LEAKS-HO | 2310021502 | On-Shore Gas Production /Fugitives: Flanges | Total Organic Compounds | Total Organic Compounds | TOC | 3.9e-07 | KG | EACH (COMPONENT-HR) | EPA_1995 | 0 | UNCONTROLLED | UNCONTROLLED | 0 | CENSARA_STUDY_2012
South Western Overthrust | FUGITIVE LEAKS-HO | 2310021503 | On-Shore Gas Production /Fugitives: Open Ended Lines | Total Organic Compounds | Total Organic Compounds | TOC | 0.00014 | KG | EACH (COMPONENT-HR) | EPA_1995 | 0 | UNCONTROLLED | UNCONTROLLED | 0 | CENSARA_STUDY_2012
South Western Overthrust | FUGITIVE LEAKS-HO | 2310021504 | On-Shore Gas Production /Fugitives: Pumps | Total Organic Compounds | Total Organic Compounds | TOC |  | KG | EACH (COMPONENT-HR) | NONE_POLLUTANT_CALCULATED_USING_RATIOS | 0 | UNCONTROLLED | UNCONTROLLED | 0 | CENSARA_STUDY_2012
South Western Overthrust | FUGITIVE LEAKS-HO | 2310021505 | On-Shore Gas Production /Fugitives: Valves | Total Organic Compounds | Total Organic Compounds | TOC | 8.4e-06 | KG | EACH (COMPONENT-HR) | EPA_1995 | 0 | UNCONTROLLED | UNCONTROLLED | 0 | CENSARA_STUDY_2012
South Western Overthrust | FUGITIVE LEAKS-HO | 2310023511 | On-Shore CBM Production /Fugitives: Connectors | Total Organic Compounds | Total Organic Compounds | TOC | 7.5e-06 | KG | EACH (COMPONENT-HR) | EPA_1995 | 0 | UNCONTROLLED | UNCONTROLLED | 0 | CENSARA_STUDY_2012
South Western Overthrust | FUGITIVE LEAKS-HO | 2310023512 | On-Shore CBM Production /Fugitives: Flanges | Total Organic Compounds | Total Organic Compounds | TOC | 3.9e-07 | KG | EACH (COMPONENT-HR) | EPA_1995 | 0 | UNCONTROLLED | UNCONTROLLED | 0 | CENSARA_STUDY_2012
South Western Overthrust | FUGITIVE LEAKS-HO | 2310023513 | On-Shore CBM Production /Fugitives: Open Ended Lines | Total Organic Compounds | Total Organic Compounds | TOC | 0.00014 | KG | EACH (COMPONENT-HR) | EPA_1995 | 0 | UNCONTROLLED | UNCONTROLLED | 0 | CENSARA_STUDY_2012
South Western Overthrust | FUGITIVE LEAKS-HO | 2310023514 | On-Shore CBM Production /Fugitives: Pumps | Total Organic Compounds | Total Organic Compounds | TOC |  | KG | EACH (COMPONENT-HR) | NONE_POLLUTANT_CALCULATED_USING_RATIOS | 0 | UNCONTROLLED | UNCONTROLLED | 0 | CENSARA_STUDY_2012
South Western Overthrust | FUGITIVE LEAKS-HO | 2310023515 | On-Shore CBM Production /Fugitives: Valves | Total Organic Compounds | Total Organic Compounds | TOC | 8.4e-06 | KG | EACH (COMPONENT-HR) | EPA_1995 | 0 | UNCONTROLLED | UNCONTROLLED | 0 | CENSARA_STUDY_2012
South Western Overthrust | FUGITIVE LEAKS-LO | 2310011501 | On-Shore Oil Production /Fugitives: Connectors | Total Organic Compounds | Total Organic Compounds | TOC | 0.00021 | KG | EACH (COMPONENT-HR) | EPA_1995 | 0 | UNCONTROLLED | UNCONTROLLED | 0 | CENSARA_STUDY_2012
South Western Overthrust | FUGITIVE LEAKS-LO | 2310011502 | On-Shore Oil Production /Fugitives: Flanges | Total Organic Compounds | Total Organic Compounds | TOC | 0.00011 | KG | EACH (COMPONENT-HR) | EPA_1995 | 0 | UNCONTROLLED | UNCONTROLLED | 0 | CENSARA_STUDY_2012
South Western Overthrust | FUGITIVE LEAKS-LO | 2310011503 | On-Shore Oil Production /Fugitives: Open Ended Lines | Total Organic Compounds | Total Organic Compounds | TOC | 0.0014 | KG | EACH (COMPONENT-HR) | EPA_1995 | 0 | UNCONTROLLED | UNCONTROLLED | 0 | CENSARA_STUDY_2012
South Western Overthrust | FUGITIVE LEAKS-LO | 2310011504 | On-Shore Oil Production /Fugitives: Pumps | Total Organic Compounds | Total Organic Compounds | TOC | 0.013 | KG | EACH (COMPONENT-HR) | EPA_1995 | 0 | UNCONTROLLED | UNCONTROLLED | 0 | CENSARA_STUDY_2012
South Western Overthrust | FUGITIVE LEAKS-LO | 2310011505 | On-Shore Oil Production /Fugitives: Valves | Total Organic Compounds | Total Organic Compounds | TOC | 0.0025 | KG | EACH (COMPONENT-HR) | EPA_1995 | 0 | UNCONTROLLED | UNCONTROLLED | 0 | CENSARA_STUDY_2012
South Western Overthrust | FUGITIVE LEAKS-LO | 2310021501 | On-Shore Gas Production /Fugitives: Connectors | Total Organic Compounds | Total Organic Compounds | TOC | 0.00021 | KG | EACH (COMPONENT-HR) | EPA_1995 | 0 | UNCONTROLLED | UNCONTROLLED | 0 | CENSARA_STUDY_2012
South Western Overthrust | FUGITIVE LEAKS-LO | 2310021502 | On-Shore Gas Production /Fugitives: Flanges | Total Organic Compounds | Total Organic Compounds | TOC | 0.00011 | KG | EACH (COMPONENT-HR) | EPA_1995 | 0 | UNCONTROLLED | UNCONTROLLED | 0 | CENSARA_STUDY_2012
South Western Overthrust | FUGITIVE LEAKS-LO | 2310021503 | On-Shore Gas Production /Fugitives: Open Ended Lines | Total Organic Compounds | Total Organic Compounds | TOC | 0.0014 | KG | EACH (COMPONENT-HR) | EPA_1995 | 0 | UNCONTROLLED | UNCONTROLLED | 0 | CENSARA_STUDY_2012
South Western Overthrust | FUGITIVE LEAKS-LO | 2310021504 | On-Shore Gas Production /Fugitives: Pumps | Total Organic Compounds | Total Organic Compounds | TOC | 0.013 | KG | EACH (COMPONENT-HR) | EPA_1995 | 0 | UNCONTROLLED | UNCONTROLLED | 0 | CENSARA_STUDY_2012
South Western Overthrust | FUGITIVE LEAKS-LO | 2310021505 | On-Shore Gas Production /Fugitives: Valves | Total Organic Compounds | Total Organic Compounds | TOC | 0.0025 | KG | EACH (COMPONENT-HR) | EPA_1995 | 0 | UNCONTROLLED | UNCONTROLLED | 0 | CENSARA_STUDY_2012
South Western Overthrust | FUGITIVE LEAKS-LO | 2310023511 | On-Shore CBM Production /Fugitives: Connectors | Total Organic Compounds | Total Organic Compounds | TOC | 0.00021 | KG | EACH (COMPONENT-HR) | EPA_1995 | 0 | UNCONTROLLED | UNCONTROLLED | 0 | CENSARA_STUDY_2012
South Western Overthrust | FUGITIVE LEAKS-LO | 2310023512 | On-Shore CBM Production /Fugitives: Flanges | Total Organic Compounds | Total Organic Compounds | TOC | 0.00011 | KG | EACH (COMPONENT-HR) | EPA_1995 | 0 | UNCONTROLLED | UNCONTROLLED | 0 | CENSARA_STUDY_2012
South Western Overthrust | FUGITIVE LEAKS-LO | 2310023513 | On-Shore CBM Production /Fugitives: Open Ended Lines | Total Organic Compounds | Total Organic Compounds | TOC | 0.0014 | KG | EACH (COMPONENT-HR) | EPA_1995 | 0 | UNCONTROLLED | UNCONTROLLED | 0 | CENSARA_STUDY_2012
South Western Overthrust | FUGITIVE LEAKS-LO | 2310023514 | On-Shore CBM Production /Fugitives: Pumps | Total Organic Compounds | Total Organic Compounds | TOC | 0.013 | KG | EACH (COMPONENT-HR) | EPA_1995 | 0 | UNCONTROLLED | UNCONTROLLED | 0 | CENSARA_STUDY_2012
South Western Overthrust | FUGITIVE LEAKS-LO | 2310023515 | On-Shore CBM Production /Fugitives: Valves | Total Organic Compounds | Total Organic Compounds | TOC | 0.0025 | KG | EACH (COMPONENT-HR) | EPA_1995 | 0 | UNCONTROLLED | UNCONTROLLED | 0 | CENSARA_STUDY_2012
South Western Overthrust | FUGITIVE LEAKS-WO | 2310011501 | On-Shore Oil Production /Fugitives: Connectors | Total Organic Compounds | Total Organic Compounds | TOC | 0.00011 | KG | EACH (COMPONENT-HR) | EPA_1995 | 0 | UNCONTROLLED | UNCONTROLLED | 0 | CENSARA_STUDY_2012
South Western Overthrust | FUGITIVE LEAKS-WO | 2310011502 | On-Shore Oil Production /Fugitives: Flanges | Total Organic Compounds | Total Organic Compounds | TOC | 2.9e-06 | KG | EACH (COMPONENT-HR) | EPA_1995 | 0 | UNCONTROLLED | UNCONTROLLED | 0 | CENSARA_STUDY_2012
South Western Overthrust | FUGITIVE LEAKS-WO | 2310011503 | On-Shore Oil Production /Fugitives: Open Ended Lines | Total Organic Compounds | Total Organic Compounds | TOC | 0.00025 | KG | EACH (COMPONENT-HR) | EPA_1995 | 0 | UNCONTROLLED | UNCONTROLLED | 0 | CENSARA_STUDY_2012
South Western Overthrust | FUGITIVE LEAKS-WO | 2310011504 | On-Shore Oil Production /Fugitives: Pumps | Total Organic Compounds | Total Organic Compounds | TOC | 2.4e-05 | KG | EACH (COMPONENT-HR) | EPA_1995 | 0 | UNCONTROLLED | UNCONTROLLED | 0 | CENSARA_STUDY_2012
South Western Overthrust | FUGITIVE LEAKS-WO | 2310011505 | On-Shore Oil Production /Fugitives: Valves | Total Organic Compounds | Total Organic Compounds | TOC | 9.8e-05 | KG | EACH (COMPONENT-HR) | EPA_1995 | 0 | UNCONTROLLED | UNCONTROLLED | 0 | CENSARA_STUDY_2012
South Western Overthrust | FUGITIVE LEAKS-WO | 2310021501 | On-Shore Gas Production /Fugitives: Connectors | Total Organic Compounds | Total Organic Compounds | TOC | 0.00011 | KG | EACH (COMPONENT-HR) | EPA_1995 | 0 | UNCONTROLLED | UNCONTROLLED | 0 | CENSARA_STUDY_2012
South Western Overthrust | FUGITIVE LEAKS-WO | 2310021502 | On-Shore Gas Production /Fugitives: Flanges | Total Organic Compounds | Total Organic Compounds | TOC | 2.9e-06 | KG | EACH (COMPONENT-HR) | EPA_1995 | 0 | UNCONTROLLED | UNCONTROLLED | 0 | CENSARA_STUDY_2012
South Western Overthrust | FUGITIVE LEAKS-WO | 2310021503 | On-Shore Gas Production /Fugitives: Open Ended Lines | Total Organic Compounds | Total Organic Compounds | TOC | 0.00025 | KG | EACH (COMPONENT-HR) | EPA_1995 | 0 | UNCONTROLLED | UNCONTROLLED | 0 | CENSARA_STUDY_2012
South Western Overthrust | FUGITIVE LEAKS-WO | 2310021504 | On-Shore Gas Production /Fugitives: Pumps | Total Organic Compounds | Total Organic Compounds | TOC | 2.4e-05 | KG | EACH (COMPONENT-HR) | EPA_1995 | 0 | UNCONTROLLED | UNCONTROLLED | 0 | CENSARA_STUDY_2012
South Western Overthrust | FUGITIVE LEAKS-WO | 2310021505 | On-Shore Gas Production /Fugitives: Valves | Total Organic Compounds | Total Organic Compounds | TOC | 9.8e-05 | KG | EACH (COMPONENT-HR) | EPA_1995 | 0 | UNCONTROLLED | UNCONTROLLED | 0 | CENSARA_STUDY_2012
South Western Overthrust | FUGITIVE LEAKS-WO | 2310023511 | On-Shore CBM Production /Fugitives: Connectors | Total Organic Compounds | Total Organic Compounds | TOC | 0.00011 | KG | EACH (COMPONENT-HR) | EPA_1995 | 0 | UNCONTROLLED | UNCONTROLLED | 0 | CENSARA_STUDY_2012
South Western Overthrust | FUGITIVE LEAKS-WO | 2310023512 | On-Shore CBM Production /Fugitives: Flanges | Total Organic Compounds | Total Organic Compounds | TOC | 2.9e-06 | KG | EACH (COMPONENT-HR) | EPA_1995 | 0 | UNCONTROLLED | UNCONTROLLED | 0 | CENSARA_STUDY_2012
South Western Overthrust | FUGITIVE LEAKS-WO | 2310023513 | On-Shore CBM Production /Fugitives: Open Ended Lines | Total Organic Compounds | Total Organic Compounds | TOC | 0.00025 | KG | EACH (COMPONENT-HR) | EPA_1995 | 0 | UNCONTROLLED | UNCONTROLLED | 0 | CENSARA_STUDY_2012
South Western Overthrust | FUGITIVE LEAKS-WO | 2310023514 | On-Shore CBM Production /Fugitives: Pumps | Total Organic Compounds | Total Organic Compounds | TOC | 2.4e-05 | KG | EACH (COMPONENT-HR) | EPA_1995 | 0 | UNCONTROLLED | UNCONTROLLED | 0 | CENSARA_STUDY_2012
South Western Overthrust | FUGITIVE LEAKS-WO | 2310023515 | On-Shore CBM Production /Fugitives: Valves | Total Organic Compounds | Total Organic Compounds | TOC | 9.8e-05 | KG | EACH (COMPONENT-HR) | EPA_1995 | 0 | UNCONTROLLED | UNCONTROLLED | 0 | CENSARA_STUDY_2012
South Western Overthrust | FUGITIVES | 2310011501 | On-Shore Oil Production /Fugitives: Connectors | Ethylbenzene | Ethyl Benzene | 100414 |  | KG | EACH | NONE_POLLUTANT_CALCULATED_USING_RATIOS | 0 | UNCONTROLLED | UNCONTROLLED | 0 | CENSARA_STUDY_2012
South Western Overthrust | FUGITIVES | 2310011501 | On-Shore Oil Production /Fugitives: Connectors | Toluene | Toluene | 108883 |  | KG | EACH | NONE_POLLUTANT_CALCULATED_USING_RATIOS | 0 | UNCONTROLLED | UNCONTROLLED | 0 | CENSARA_STUDY_2012
South Western Overthrust | FUGITIVES | 2310011501 | On-Shore Oil Production /Fugitives: Connectors | Xylenes (Mixed Isomers) | Xylenes (Mixed Isomers) | 1330207 |  | KG | EACH | NONE_POLLUTANT_CALCULATED_USING_RATIOS | 0 | UNCONTROLLED | UNCONTROLLED | 0 | CENSARA_STUDY_2012
South Western Overthrust | FUGITIVES | 2310011501 | On-Shore Oil Production /Fugitives: Connectors | Benzene | Benzene | 71432 |  | KG | EACH | NONE_POLLUTANT_CALCULATED_USING_RATIOS | 0 | UNCONTROLLED | UNCONTROLLED | 0 | CENSARA_STUDY_2012
South Western Overthrust | FUGITIVES | 2310011501 | On-Shore Oil Production /Fugitives: Connectors | Hydrogen Sulfide | Hydrogen Sulfide | 7783064 |  | KG | EACH | NONE_POLLUTANT_CALCULATED_USING_RATIOS | 0 | UNCONTROLLED | UNCONTROLLED | 0 | CENSARA_STUDY_2012
South Western Overthrust | FUGITIVES | 2310011501 | On-Shore Oil Production /Fugitives: Connectors | Methane | Methane | CH4 |  | KG | EACH | NONE_POLLUTANT_CALCULATED_USING_RATIOS | 0 | UNCONTROLLED | UNCONTROLLED | 0 | CENSARA_STUDY_2012
South Western Overthrust | FUGITIVES | 2310011501 | On-Shore Oil Production /Fugitives: Connectors | Carbon Dioxide | Carbon Dioxide | CO2 |  | KG | EACH | NONE_POLLUTANT_CALCULATED_USING_RATIOS | 0 | UNCONTROLLED | UNCONTROLLED | 0 | CENSARA_STUDY_2012
South Western Overthrust | FUGITIVES | 2310011501 | On-Shore Oil Production /Fugitives: Connectors | Volatile Organic Compounds | Volatile Organic Compounds | VOC |  | KG | EACH | NONE_POLLUTANT_CALCULATED_USING_RATIOS | 0 | UNCONTROLLED | UNCONTROLLED | 0 | CENSARA_STUDY_2012
South Western Overthrust | FUGITIVES | 2310011502 | On-Shore Oil Production /Fugitives: Flanges | Ethylbenzene | Ethyl Benzene | 100414 |  | KG | EACH | NONE_POLLUTANT_CALCULATED_USING_RATIOS | 0 | UNCONTROLLED | UNCONTROLLED | 0 | CENSARA_STUDY_2012
South Western Overthrust | FUGITIVES | 2310011502 | On-Shore Oil Production /Fugitives: Flanges | Toluene | Toluene | 108883 |  | KG | EACH | NONE_POLLUTANT_CALCULATED_USING_RATIOS | 0 | UNCONTROLLED | UNCONTROLLED | 0 | CENSARA_STUDY_2012
South Western Overthrust | FUGITIVES | 2310011502 | On-Shore Oil Production /Fugitives: Flanges | Xylenes (Mixed Isomers) | Xylenes (Mixed Isomers) | 1330207 |  | KG | EACH | NONE_POLLUTANT_CALCULATED_USING_RATIOS | 0 | UNCONTROLLED | UNCONTROLLED | 0 | CENSARA_STUDY_2012
South Western Overthrust | FUGITIVES | 2310011502 | On-Shore Oil Production /Fugitives: Flanges | Benzene | Benzene | 71432 |  | KG | EACH | NONE_POLLUTANT_CALCULATED_USING_RATIOS | 0 | UNCONTROLLED | UNCONTROLLED | 0 | CENSARA_STUDY_2012
South Western Overthrust | FUGITIVES | 2310011502 | On-Shore Oil Production /Fugitives: Flanges | Hydrogen Sulfide | Hydrogen Sulfide | 7783064 |  | KG | EACH | NONE_POLLUTANT_CALCULATED_USING_RATIOS | 0 | UNCONTROLLED | UNCONTROLLED | 0 | CENSARA_STUDY_2012
South Western Overthrust | FUGITIVES | 2310011502 | On-Shore Oil Production /Fugitives: Flanges | Methane | Methane | CH4 |  | KG | EACH | NONE_POLLUTANT_CALCULATED_USING_RATIOS | 0 | UNCONTROLLED | UNCONTROLLED | 0 | CENSARA_STUDY_2012
South Western Overthrust | FUGITIVES | 2310011502 | On-Shore Oil Production /Fugitives: Flanges | Carbon Dioxide | Carbon Dioxide | CO2 |  | KG | EACH | NONE_POLLUTANT_CALCULATED_USING_RATIOS | 0 | UNCONTROLLED | UNCONTROLLED | 0 | CENSARA_STUDY_2012
South Western Overthrust | FUGITIVES | 2310011502 | On-Shore Oil Production /Fugitives: Flanges | Volatile Organic Compounds | Volatile Organic Compounds | VOC |  | KG | EACH | NONE_POLLUTANT_CALCULATED_USING_RATIOS | 0 | UNCONTROLLED | UNCONTROLLED | 0 | CENSARA_STUDY_2012
South Western Overthrust | FUGITIVES | 2310011503 | On-Shore Oil Production /Fugitives: Open Ended Lines | Ethylbenzene | Ethyl Benzene | 100414 |  | KG | EACH | NONE_POLLUTANT_CALCULATED_USING_RATIOS | 0 | UNCONTROLLED | UNCONTROLLED | 0 | CENSARA_STUDY_2012
South Western Overthrust | FUGITIVES | 2310011503 | On-Shore Oil Production /Fugitives: Open Ended Lines | Toluene | Toluene | 108883 |  | KG | EACH | NONE_POLLUTANT_CALCULATED_USING_RATIOS | 0 | UNCONTROLLED | UNCONTROLLED | 0 | CENSARA_STUDY_2012
South Western Overthrust | FUGITIVES | 2310011503 | On-Shore Oil Production /Fugitives: Open Ended Lines | Xylenes (Mixed Isomers) | Xylenes (Mixed Isomers) | 1330207 |  | KG | EACH | NONE_POLLUTANT_CALCULATED_USING_RATIOS | 0 | UNCONTROLLED | UNCONTROLLED | 0 | CENSARA_STUDY_2012
South Western Overthrust | FUGITIVES | 2310011503 | On-Shore Oil Production /Fugitives: Open Ended Lines | Benzene | Benzene | 71432 |  | KG | EACH | NONE_POLLUTANT_CALCULATED_USING_RATIOS | 0 | UNCONTROLLED | UNCONTROLLED | 0 | CENSARA_STUDY_2012
South Western Overthrust | FUGITIVES | 2310011503 | On-Shore Oil Production /Fugitives: Open Ended Lines | Hydrogen Sulfide | Hydrogen Sulfide | 7783064 |  | KG | EACH | NONE_POLLUTANT_CALCULATED_USING_RATIOS | 0 | UNCONTROLLED | UNCONTROLLED | 0 | CENSARA_STUDY_2012
South Western Overthrust | FUGITIVES | 2310011503 | On-Shore Oil Production /Fugitives: Open Ended Lines | Methane | Methane | CH4 |  | KG | EACH | NONE_POLLUTANT_CALCULATED_USING_RATIOS | 0 | UNCONTROLLED | UNCONTROLLED | 0 | CENSARA_STUDY_2012
South Western Overthrust | FUGITIVES | 2310011503 | On-Shore Oil Production /Fugitives: Open Ended Lines | Carbon Dioxide | Carbon Dioxide | CO2 |  | KG | EACH | NONE_POLLUTANT_CALCULATED_USING_RATIOS | 0 | UNCONTROLLED | UNCONTROLLED | 0 | CENSARA_STUDY_2012
South Western Overthrust | FUGITIVES | 2310011503 | On-Shore Oil Production /Fugitives: Open Ended Lines | Volatile Organic Compounds | Volatile Organic Compounds | VOC |  | KG | EACH | NONE_POLLUTANT_CALCULATED_USING_RATIOS | 0 | UNCONTROLLED | UNCONTROLLED | 0 | CENSARA_STUDY_2012
South Western Overthrust | FUGITIVES | 2310011505 | On-Shore Oil Production /Fugitives: Valves | Ethylbenzene | Ethyl Benzene | 100414 |  | KG | EACH | NONE_POLLUTANT_CALCULATED_USING_RATIOS | 0 | UNCONTROLLED | UNCONTROLLED | 0 | CENSARA_STUDY_2012
South Western Overthrust | FUGITIVES | 2310011505 | On-Shore Oil Production /Fugitives: Valves | Toluene | Toluene | 108883 |  | KG | EACH | NONE_POLLUTANT_CALCULATED_USING_RATIOS | 0 | UNCONTROLLED | UNCONTROLLED | 0 | CENSARA_STUDY_2012
South Western Overthrust | FUGITIVES | 2310011505 | On-Shore Oil Production /Fugitives: Valves | Xylenes (Mixed Isomers) | Xylenes (Mixed Isomers) | 1330207 |  | KG | EACH | NONE_POLLUTANT_CALCULATED_USING_RATIOS | 0 | UNCONTROLLED | UNCONTROLLED | 0 | CENSARA_STUDY_2012
South Western Overthrust | FUGITIVES | 2310011505 | On-Shore Oil Production /Fugitives: Valves | Benzene | Benzene | 71432 |  | KG | EACH | NONE_POLLUTANT_CALCULATED_USING_RATIOS | 0 | UNCONTROLLED | UNCONTROLLED | 0 | CENSARA_STUDY_2012
South Western Overthrust | FUGITIVES | 2310011505 | On-Shore Oil Production /Fugitives: Valves | Hydrogen Sulfide | Hydrogen Sulfide | 7783064 |  | KG | EACH | NONE_POLLUTANT_CALCULATED_USING_RATIOS | 0 | UNCONTROLLED | UNCONTROLLED | 0 | CENSARA_STUDY_2012
South Western Overthrust | FUGITIVES | 2310011505 | On-Shore Oil Production /Fugitives: Valves | Methane | Methane | CH4 |  | KG | EACH | NONE_POLLUTANT_CALCULATED_USING_RATIOS | 0 | UNCONTROLLED | UNCONTROLLED | 0 | CENSARA_STUDY_2012
South Western Overthrust | FUGITIVES | 2310011505 | On-Shore Oil Production /Fugitives: Valves | Carbon Dioxide | Carbon Dioxide | CO2 |  | KG | EACH | NONE_POLLUTANT_CALCULATED_USING_RATIOS | 0 | UNCONTROLLED | UNCONTROLLED | 0 | CENSARA_STUDY_2012
South Western Overthrust | FUGITIVES | 2310011505 | On-Shore Oil Production /Fugitives: Valves | Volatile Organic Compounds | Volatile Organic Compounds | VOC |  | KG | EACH | NONE_POLLUTANT_CALCULATED_USING_RATIOS | 0 | UNCONTROLLED | UNCONTROLLED | 0 | CENSARA_STUDY_2012
South Western Overthrust | FUGITIVES | 2310021501 | On-Shore Gas Production /Fugitives: Connectors | Ethylbenzene | Ethyl Benzene | 100414 |  | KG | EACH | NONE_POLLUTANT_CALCULATED_USING_RATIOS | 0 | UNCONTROLLED | UNCONTROLLED | 0 | CENSARA_STUDY_2012
South Western Overthrust | FUGITIVES | 2310021501 | On-Shore Gas Production /Fugitives: Connectors | Toluene | Toluene | 108883 |  | KG | EACH | NONE_POLLUTANT_CALCULATED_USING_RATIOS | 0 | UNCONTROLLED | UNCONTROLLED | 0 | CENSARA_STUDY_2012
South Western Overthrust | FUGITIVES | 2310021501 | On-Shore Gas Production /Fugitives: Connectors | Xylenes (Mixed Isomers) | Xylenes (Mixed Isomers) | 1330207 |  | KG | EACH | NONE_POLLUTANT_CALCULATED_USING_RATIOS | 0 | UNCONTROLLED | UNCONTROLLED | 0 | CENSARA_STUDY_2012
South Western Overthrust | FUGITIVES | 2310021501 | On-Shore Gas Production /Fugitives: Connectors | Benzene | Benzene | 71432 |  | KG | EACH | NONE_POLLUTANT_CALCULATED_USING_RATIOS | 0 | UNCONTROLLED | UNCONTROLLED | 0 | CENSARA_STUDY_2012
South Western Overthrust | FUGITIVES | 2310021501 | On-Shore Gas Production /Fugitives: Connectors | Hydrogen Sulfide | Hydrogen Sulfide | 7783064 |  | KG | EACH | NONE_POLLUTANT_CALCULATED_USING_RATIOS | 0 | UNCONTROLLED | UNCONTROLLED | 0 | CENSARA_STUDY_2012
South Western Overthrust | FUGITIVES | 2310021501 | On-Shore Gas Production /Fugitives: Connectors | Methane | Methane | CH4 |  | KG | EACH | NONE_POLLUTANT_CALCULATED_USING_RATIOS | 0 | UNCONTROLLED | UNCONTROLLED | 0 | CENSARA_STUDY_2012
South Western Overthrust | FUGITIVES | 2310021501 | On-Shore Gas Production /Fugitives: Connectors | Carbon Dioxide | Carbon Dioxide | CO2 |  | KG | EACH | NONE_POLLUTANT_CALCULATED_USING_RATIOS | 0 | UNCONTROLLED | UNCONTROLLED | 0 | CENSARA_STUDY_2012
South Western Overthrust | FUGITIVES | 2310021501 | On-Shore Gas Production /Fugitives: Connectors | Volatile Organic Compounds | Volatile Organic Compounds | VOC |  | KG | EACH | NONE_POLLUTANT_CALCULATED_USING_RATIOS | 0 | UNCONTROLLED | UNCONTROLLED | 0 | CENSARA_STUDY_2012
South Western Overthrust | FUGITIVES | 2310021502 | On-Shore Gas Production /Fugitives: Flanges | Ethylbenzene | Ethyl Benzene | 100414 |  | KG | EACH | NONE_POLLUTANT_CALCULATED_USING_RATIOS | 0 | UNCONTROLLED | UNCONTROLLED | 0 | CENSARA_STUDY_2012
South Western Overthrust | FUGITIVES | 2310021502 | On-Shore Gas Production /Fugitives: Flanges | Toluene | Toluene | 108883 |  | KG | EACH | NONE_POLLUTANT_CALCULATED_USING_RATIOS | 0 | UNCONTROLLED | UNCONTROLLED | 0 | CENSARA_STUDY_2012
South Western Overthrust | FUGITIVES | 2310021502 | On-Shore Gas Production /Fugitives: Flanges | Xylenes (Mixed Isomers) | Xylenes (Mixed Isomers) | 1330207 |  | KG | EACH | NONE_POLLUTANT_CALCULATED_USING_RATIOS | 0 | UNCONTROLLED | UNCONTROLLED | 0 | CENSARA_STUDY_2012
South Western Overthrust | FUGITIVES | 2310021502 | On-Shore Gas Production /Fugitives: Flanges | Benzene | Benzene | 71432 |  | KG | EACH | NONE_POLLUTANT_CALCULATED_USING_RATIOS | 0 | UNCONTROLLED | UNCONTROLLED | 0 | CENSARA_STUDY_2012
South Western Overthrust | FUGITIVES | 2310021502 | On-Shore Gas Production /Fugitives: Flanges | Hydrogen Sulfide | Hydrogen Sulfide | 7783064 |  | KG | EACH | NONE_POLLUTANT_CALCULATED_USING_RATIOS | 0 | UNCONTROLLED | UNCONTROLLED | 0 | CENSARA_STUDY_2012
South Western Overthrust | FUGITIVES | 2310021502 | On-Shore Gas Production /Fugitives: Flanges | Methane | Methane | CH4 |  | KG | EACH | NONE_POLLUTANT_CALCULATED_USING_RATIOS | 0 | UNCONTROLLED | UNCONTROLLED | 0 | CENSARA_STUDY_2012
South Western Overthrust | FUGITIVES | 2310021502 | On-Shore Gas Production /Fugitives: Flanges | Carbon Dioxide | Carbon Dioxide | CO2 |  | KG | EACH | NONE_POLLUTANT_CALCULATED_USING_RATIOS | 0 | UNCONTROLLED | UNCONTROLLED | 0 | CENSARA_STUDY_2012
South Western Overthrust | FUGITIVES | 2310021502 | On-Shore Gas Production /Fugitives: Flanges | Volatile Organic Compounds | Volatile Organic Compounds | VOC |  | KG | EACH | NONE_POLLUTANT_CALCULATED_USING_RATIOS | 0 | UNCONTROLLED | UNCONTROLLED | 0 | CENSARA_STUDY_2012
South Western Overthrust | FUGITIVES | 2310021503 | On-Shore Gas Production /Fugitives: Open Ended Lines | Ethylbenzene | Ethyl Benzene | 100414 |  | KG | EACH | NONE_POLLUTANT_CALCULATED_USING_RATIOS | 0 | UNCONTROLLED | UNCONTROLLED | 0 | CENSARA_STUDY_2012
South Western Overthrust | FUGITIVES | 2310021503 | On-Shore Gas Production /Fugitives: Open Ended Lines | Toluene | Toluene | 108883 |  | KG | EACH | NONE_POLLUTANT_CALCULATED_USING_RATIOS | 0 | UNCONTROLLED | UNCONTROLLED | 0 | CENSARA_STUDY_2012
South Western Overthrust | FUGITIVES | 2310021503 | On-Shore Gas Production /Fugitives: Open Ended Lines | Xylenes (Mixed Isomers) | Xylenes (Mixed Isomers) | 1330207 |  | KG | EACH | NONE_POLLUTANT_CALCULATED_USING_RATIOS | 0 | UNCONTROLLED | UNCONTROLLED | 0 | CENSARA_STUDY_2012
South Western Overthrust | FUGITIVES | 2310021503 | On-Shore Gas Production /Fugitives: Open Ended Lines | Benzene | Benzene | 71432 |  | KG | EACH | NONE_POLLUTANT_CALCULATED_USING_RATIOS | 0 | UNCONTROLLED | UNCONTROLLED | 0 | CENSARA_STUDY_2012
South Western Overthrust | FUGITIVES | 2310021503 | On-Shore Gas Production /Fugitives: Open Ended Lines | Hydrogen Sulfide | Hydrogen Sulfide | 7783064 |  | KG | EACH | NONE_POLLUTANT_CALCULATED_USING_RATIOS | 0 | UNCONTROLLED | UNCONTROLLED | 0 | CENSARA_STUDY_2012
South Western Overthrust | FUGITIVES | 2310021503 | On-Shore Gas Production /Fugitives: Open Ended Lines | Methane | Methane | CH4 |  | KG | EACH | NONE_POLLUTANT_CALCULATED_USING_RATIOS | 0 | UNCONTROLLED | UNCONTROLLED | 0 | CENSARA_STUDY_2012
South Western Overthrust | FUGITIVES | 2310021503 | On-Shore Gas Production /Fugitives: Open Ended Lines | Carbon Dioxide | Carbon Dioxide | CO2 |  | KG | EACH | NONE_POLLUTANT_CALCULATED_USING_RATIOS | 0 | UNCONTROLLED | UNCONTROLLED | 0 | CENSARA_STUDY_2012
South Western Overthrust | FUGITIVES | 2310021503 | On-Shore Gas Production /Fugitives: Open Ended Lines | Volatile Organic Compounds | Volatile Organic Compounds | VOC |  | KG | EACH | NONE_POLLUTANT_CALCULATED_USING_RATIOS | 0 | UNCONTROLLED | UNCONTROLLED | 0 | CENSARA_STUDY_2012
South Western Overthrust | FUGITIVES | 2310021505 | On-Shore Gas Production /Fugitives: Valves | Ethylbenzene | Ethyl Benzene | 100414 |  | KG | EACH | NONE_POLLUTANT_CALCULATED_USING_RATIOS | 0 | UNCONTROLLED | UNCONTROLLED | 0 | CENSARA_STUDY_2012
South Western Overthrust | FUGITIVES | 2310021505 | On-Shore Gas Production /Fugitives: Valves | Toluene | Toluene | 108883 |  | KG | EACH | NONE_POLLUTANT_CALCULATED_USING_RATIOS | 0 | UNCONTROLLED | UNCONTROLLED | 0 | CENSARA_STUDY_2012
South Western Overthrust | FUGITIVES | 2310021505 | On-Shore Gas Production /Fugitives: Valves | Xylenes (Mixed Isomers) | Xylenes (Mixed Isomers) | 1330207 |  | KG | EACH | NONE_POLLUTANT_CALCULATED_USING_RATIOS | 0 | UNCONTROLLED | UNCONTROLLED | 0 | CENSARA_STUDY_2012
South Western Overthrust | FUGITIVES | 2310021505 | On-Shore Gas Production /Fugitives: Valves | Benzene | Benzene | 71432 |  | KG | EACH | NONE_POLLUTANT_CALCULATED_USING_RATIOS | 0 | UNCONTROLLED | UNCONTROLLED | 0 | CENSARA_STUDY_2012
South Western Overthrust | FUGITIVES | 2310021505 | On-Shore Gas Production /Fugitives: Valves | Hydrogen Sulfide | Hydrogen Sulfide | 7783064 |  | KG | EACH | NONE_POLLUTANT_CALCULATED_USING_RATIOS | 0 | UNCONTROLLED | UNCONTROLLED | 0 | CENSARA_STUDY_2012
South Western Overthrust | FUGITIVES | 2310021505 | On-Shore Gas Production /Fugitives: Valves | Methane | Methane | CH4 |  | KG | EACH | NONE_POLLUTANT_CALCULATED_USING_RATIOS | 0 | UNCONTROLLED | UNCONTROLLED | 0 | CENSARA_STUDY_2012
South Western Overthrust | FUGITIVES | 2310021505 | On-Shore Gas Production /Fugitives: Valves | Carbon Dioxide | Carbon Dioxide | CO2 |  | KG | EACH | NONE_POLLUTANT_CALCULATED_USING_RATIOS | 0 | UNCONTROLLED | UNCONTROLLED | 0 | CENSARA_STUDY_2012
South Western Overthrust | FUGITIVES | 2310021505 | On-Shore Gas Production /Fugitives: Valves | Volatile Organic Compounds | Volatile Organic Compounds | VOC |  | KG | EACH | NONE_POLLUTANT_CALCULATED_USING_RATIOS | 0 | UNCONTROLLED | UNCONTROLLED | 0 | CENSARA_STUDY_2012
South Western Overthrust | FUGITIVES | 2310021506 | On-Shore Gas Production /Fugitives: Other | Ethylbenzene | Ethyl Benzene | 100414 |  | KG | EACH | NONE_POLLUTANT_CALCULATED_USING_RATIOS | 0 | UNCONTROLLED | UNCONTROLLED | 0 | CENSARA_STUDY_2012
South Western Overthrust | FUGITIVES | 2310021506 | On-Shore Gas Production /Fugitives: Other | Toluene | Toluene | 108883 |  | KG | EACH | NONE_POLLUTANT_CALCULATED_USING_RATIOS | 0 | UNCONTROLLED | UNCONTROLLED | 0 | CENSARA_STUDY_2012
South Western Overthrust | FUGITIVES | 2310021506 | On-Shore Gas Production /Fugitives: Other | Xylenes (Mixed Isomers) | Xylenes (Mixed Isomers) | 1330207 |  | KG | EACH | NONE_POLLUTANT_CALCULATED_USING_RATIOS | 0 | UNCONTROLLED | UNCONTROLLED | 0 | CENSARA_STUDY_2012
South Western Overthrust | FUGITIVES | 2310021506 | On-Shore Gas Production /Fugitives: Other | Benzene | Benzene | 71432 |  | KG | EACH | NONE_POLLUTANT_CALCULATED_USING_RATIOS | 0 | UNCONTROLLED | UNCONTROLLED | 0 | CENSARA_STUDY_2012
South Western Overthrust | FUGITIVES | 2310021506 | On-Shore Gas Production /Fugitives: Other | Hydrogen Sulfide | Hydrogen Sulfide | 7783064 |  | KG | EACH | NONE_POLLUTANT_CALCULATED_USING_RATIOS | 0 | UNCONTROLLED | UNCONTROLLED | 0 | CENSARA_STUDY_2012
South Western Overthrust | FUGITIVES | 2310021506 | On-Shore Gas Production /Fugitives: Other | Methane | Methane | CH4 |  | KG | EACH | NONE_POLLUTANT_CALCULATED_USING_RATIOS | 0 | UNCONTROLLED | UNCONTROLLED | 0 | CENSARA_STUDY_2012
South Western Overthrust | FUGITIVES | 2310021506 | On-Shore Gas Production /Fugitives: Other | Carbon Dioxide | Carbon Dioxide | CO2 |  | KG | EACH | NONE_POLLUTANT_CALCULATED_USING_RATIOS | 0 | UNCONTROLLED | UNCONTROLLED | 0 | CENSARA_STUDY_2012
South Western Overthrust | FUGITIVES | 2310021506 | On-Shore Gas Production /Fugitives: Other | Volatile Organic Compounds | Volatile Organic Compounds | VOC |  | KG | EACH | NONE_POLLUTANT_CALCULATED_USING_RATIOS | 0 | UNCONTROLLED | UNCONTROLLED | 0 | CENSARA_STUDY_2012
South Western Overthrust | FUGITIVES | 2310023511 | On-Shore CBM Production /Fugitives: Connectors | Ethylbenzene | Ethyl Benzene | 100414 |  | KG | EACH | NONE_POLLUTANT_CALCULATED_USING_RATIOS | 0 | UNCONTROLLED | UNCONTROLLED | 0 | CENSARA_STUDY_2012
South Western Overthrust | FUGITIVES | 2310023511 | On-Shore CBM Production /Fugitives: Connectors | Toluene | Toluene | 108883 |  | KG | EACH | NONE_POLLUTANT_CALCULATED_USING_RATIOS | 0 | UNCONTROLLED | UNCONTROLLED | 0 | CENSARA_STUDY_2012
South Western Overthrust | FUGITIVES | 2310023511 | On-Shore CBM Production /Fugitives: Connectors | Xylenes (Mixed Isomers) | Xylenes (Mixed Isomers) | 1330207 |  | KG | EACH | NONE_POLLUTANT_CALCULATED_USING_RATIOS | 0 | UNCONTROLLED | UNCONTROLLED | 0 | CENSARA_STUDY_2012
South Western Overthrust | FUGITIVES | 2310023511 | On-Shore CBM Production /Fugitives: Connectors | Benzene | Benzene | 71432 |  | KG | EACH | NONE_POLLUTANT_CALCULATED_USING_RATIOS | 0 | UNCONTROLLED | UNCONTROLLED | 0 | CENSARA_STUDY_2012
South Western Overthrust | FUGITIVES | 2310023511 | On-Shore CBM Production /Fugitives: Connectors | Hydrogen Sulfide | Hydrogen Sulfide | 7783064 |  | KG | EACH | NONE_POLLUTANT_CALCULATED_USING_RATIOS | 0 | UNCONTROLLED | UNCONTROLLED | 0 | CENSARA_STUDY_2012
South Western Overthrust | FUGITIVES | 2310023511 | On-Shore CBM Production /Fugitives: Connectors | Methane | Methane | CH4 |  | KG | EACH | NONE_POLLUTANT_CALCULATED_USING_RATIOS | 0 | UNCONTROLLED | UNCONTROLLED | 0 | CENSARA_STUDY_2012
South Western Overthrust | FUGITIVES | 2310023511 | On-Shore CBM Production /Fugitives: Connectors | Carbon Dioxide | Carbon Dioxide | CO2 |  | KG | EACH | NONE_POLLUTANT_CALCULATED_USING_RATIOS | 0 | UNCONTROLLED | UNCONTROLLED | 0 | CENSARA_STUDY_2012
South Western Overthrust | FUGITIVES | 2310023511 | On-Shore CBM Production /Fugitives: Connectors | Volatile Organic Compounds | Volatile Organic Compounds | VOC |  | KG | EACH | NONE_POLLUTANT_CALCULATED_USING_RATIOS | 0 | UNCONTROLLED | UNCONTROLLED | 0 | CENSARA_STUDY_2012
South Western Overthrust | FUGITIVES | 2310023512 | On-Shore CBM Production /Fugitives: Flanges | Ethylbenzene | Ethyl Benzene | 100414 |  | KG | EACH | NONE_POLLUTANT_CALCULATED_USING_RATIOS | 0 | UNCONTROLLED | UNCONTROLLED | 0 | CENSARA_STUDY_2012
South Western Overthrust | FUGITIVES | 2310023512 | On-Shore CBM Production /Fugitives: Flanges | Toluene | Toluene | 108883 |  | KG | EACH | NONE_POLLUTANT_CALCULATED_USING_RATIOS | 0 | UNCONTROLLED | UNCONTROLLED | 0 | CENSARA_STUDY_2012
South Western Overthrust | FUGITIVES | 2310023512 | On-Shore CBM Production /Fugitives: Flanges | Xylenes (Mixed Isomers) | Xylenes (Mixed Isomers) | 1330207 |  | KG | EACH | NONE_POLLUTANT_CALCULATED_USING_RATIOS | 0 | UNCONTROLLED | UNCONTROLLED | 0 | CENSARA_STUDY_2012
South Western Overthrust | FUGITIVES | 2310023512 | On-Shore CBM Production /Fugitives: Flanges | Benzene | Benzene | 71432 |  | KG | EACH | NONE_POLLUTANT_CALCULATED_USING_RATIOS | 0 | UNCONTROLLED | UNCONTROLLED | 0 | CENSARA_STUDY_2012
South Western Overthrust | FUGITIVES | 2310023512 | On-Shore CBM Production /Fugitives: Flanges | Hydrogen Sulfide | Hydrogen Sulfide | 7783064 |  | KG | EACH | NONE_POLLUTANT_CALCULATED_USING_RATIOS | 0 | UNCONTROLLED | UNCONTROLLED | 0 | CENSARA_STUDY_2012
South Western Overthrust | FUGITIVES | 2310023512 | On-Shore CBM Production /Fugitives: Flanges | Methane | Methane | CH4 |  | KG | EACH | NONE_POLLUTANT_CALCULATED_USING_RATIOS | 0 | UNCONTROLLED | UNCONTROLLED | 0 | CENSARA_STUDY_2012
South Western Overthrust | FUGITIVES | 2310023512 | On-Shore CBM Production /Fugitives: Flanges | Carbon Dioxide | Carbon Dioxide | CO2 |  | KG | EACH | NONE_POLLUTANT_CALCULATED_USING_RATIOS | 0 | UNCONTROLLED | UNCONTROLLED | 0 | CENSARA_STUDY_2012
South Western Overthrust | FUGITIVES | 2310023512 | On-Shore CBM Production /Fugitives: Flanges | Volatile Organic Compounds | Volatile Organic Compounds | VOC |  | KG | EACH | NONE_POLLUTANT_CALCULATED_USING_RATIOS | 0 | UNCONTROLLED | UNCONTROLLED | 0 | CENSARA_STUDY_2012
South Western Overthrust | FUGITIVES | 2310023513 | On-Shore CBM Production /Fugitives: Open Ended Lines | Ethylbenzene | Ethyl Benzene | 100414 |  | KG | EACH | NONE_POLLUTANT_CALCULATED_USING_RATIOS | 0 | UNCONTROLLED | UNCONTROLLED | 0 | CENSARA_STUDY_2012
South Western Overthrust | FUGITIVES | 2310023513 | On-Shore CBM Production /Fugitives: Open Ended Lines | Toluene | Toluene | 108883 |  | KG | EACH | NONE_POLLUTANT_CALCULATED_USING_RATIOS | 0 | UNCONTROLLED | UNCONTROLLED | 0 | CENSARA_STUDY_2012
South Western Overthrust | FUGITIVES | 2310023513 | On-Shore CBM Production /Fugitives: Open Ended Lines | Xylenes (Mixed Isomers) | Xylenes (Mixed Isomers) | 1330207 |  | KG | EACH | NONE_POLLUTANT_CALCULATED_USING_RATIOS | 0 | UNCONTROLLED | UNCONTROLLED | 0 | CENSARA_STUDY_2012
South Western Overthrust | FUGITIVES | 2310023513 | On-Shore CBM Production /Fugitives: Open Ended Lines | Benzene | Benzene | 71432 |  | KG | EACH | NONE_POLLUTANT_CALCULATED_USING_RATIOS | 0 | UNCONTROLLED | UNCONTROLLED | 0 | CENSARA_STUDY_2012
South Western Overthrust | FUGITIVES | 2310023513 | On-Shore CBM Production /Fugitives: Open Ended Lines | Hydrogen Sulfide | Hydrogen Sulfide | 7783064 |  | KG | EACH | NONE_POLLUTANT_CALCULATED_USING_RATIOS | 0 | UNCONTROLLED | UNCONTROLLED | 0 | CENSARA_STUDY_2012
South Western Overthrust | FUGITIVES | 2310023513 | On-Shore CBM Production /Fugitives: Open Ended Lines | Methane | Methane | CH4 |  | KG | EACH | NONE_POLLUTANT_CALCULATED_USING_RATIOS | 0 | UNCONTROLLED | UNCONTROLLED | 0 | CENSARA_STUDY_2012
South Western Overthrust | FUGITIVES | 2310023513 | On-Shore CBM Production /Fugitives: Open Ended Lines | Carbon Dioxide | Carbon Dioxide | CO2 |  | KG | EACH | NONE_POLLUTANT_CALCULATED_USING_RATIOS | 0 | UNCONTROLLED | UNCONTROLLED | 0 | CENSARA_STUDY_2012
South Western Overthrust | FUGITIVES | 2310023513 | On-Shore CBM Production /Fugitives: Open Ended Lines | Volatile Organic Compounds | Volatile Organic Compounds | VOC |  | KG | EACH | NONE_POLLUTANT_CALCULATED_USING_RATIOS | 0 | UNCONTROLLED | UNCONTROLLED | 0 | CENSARA_STUDY_2012
South Western Overthrust | FUGITIVES | 2310023515 | On-Shore CBM Production /Fugitives: Valves | Ethylbenzene | Ethyl Benzene | 100414 |  | KG | EACH | NONE_POLLUTANT_CALCULATED_USING_RATIOS | 0 | UNCONTROLLED | UNCONTROLLED | 0 | CENSARA_STUDY_2012
South Western Overthrust | FUGITIVES | 2310023515 | On-Shore CBM Production /Fugitives: Valves | Toluene | Toluene | 108883 |  | KG | EACH | NONE_POLLUTANT_CALCULATED_USING_RATIOS | 0 | UNCONTROLLED | UNCONTROLLED | 0 | CENSARA_STUDY_2012
South Western Overthrust | FUGITIVES | 2310023515 | On-Shore CBM Production /Fugitives: Valves | Xylenes (Mixed Isomers) | Xylenes (Mixed Isomers) | 1330207 |  | KG | EACH | NONE_POLLUTANT_CALCULATED_USING_RATIOS | 0 | UNCONTROLLED | UNCONTROLLED | 0 | CENSARA_STUDY_2012
South Western Overthrust | FUGITIVES | 2310023515 | On-Shore CBM Production /Fugitives: Valves | Benzene | Benzene | 71432 |  | KG | EACH | NONE_POLLUTANT_CALCULATED_USING_RATIOS | 0 | UNCONTROLLED | UNCONTROLLED | 0 | CENSARA_STUDY_2012
South Western Overthrust | FUGITIVES | 2310023515 | On-Shore CBM Production /Fugitives: Valves | Hydrogen Sulfide | Hydrogen Sulfide | 7783064 |  | KG | EACH | NONE_POLLUTANT_CALCULATED_USING_RATIOS | 0 | UNCONTROLLED | UNCONTROLLED | 0 | CENSARA_STUDY_2012
South Western Overthrust | FUGITIVES | 2310023515 | On-Shore CBM Production /Fugitives: Valves | Methane | Methane | CH4 |  | KG | EACH | NONE_POLLUTANT_CALCULATED_USING_RATIOS | 0 | UNCONTROLLED | UNCONTROLLED | 0 | CENSARA_STUDY_2012
South Western Overthrust | FUGITIVES | 2310023515 | On-Shore CBM Production /Fugitives: Valves | Carbon Dioxide | Carbon Dioxide | CO2 |  | KG | EACH | NONE_POLLUTANT_CALCULATED_USING_RATIOS | 0 | UNCONTROLLED | UNCONTROLLED | 0 | CENSARA_STUDY_2012
South Western Overthrust | FUGITIVES | 2310023515 | On-Shore CBM Production /Fugitives: Valves | Volatile Organic Compounds | Volatile Organic Compounds | VOC |  | KG | EACH | NONE_POLLUTANT_CALCULATED_USING_RATIOS | 0 | UNCONTROLLED | UNCONTROLLED | 0 | CENSARA_STUDY_2012
South Western Overthrust | FUGITIVES | 2310023516 | On-Shore CBM Production /Fugitives: Other | Ethylbenzene | Ethyl Benzene | 100414 |  | KG | EACH | NONE_POLLUTANT_CALCULATED_USING_RATIOS | 0 | UNCONTROLLED | UNCONTROLLED | 0 | CENSARA_STUDY_2012
South Western Overthrust | FUGITIVES | 2310023516 | On-Shore CBM Production /Fugitives: Other | Toluene | Toluene | 108883 |  | KG | EACH | NONE_POLLUTANT_CALCULATED_USING_RATIOS | 0 | UNCONTROLLED | UNCONTROLLED | 0 | CENSARA_STUDY_2012
South Western Overthrust | FUGITIVES | 2310023516 | On-Shore CBM Production /Fugitives: Other | Xylenes (Mixed Isomers) | Xylenes (Mixed Isomers) | 1330207 |  | KG | EACH | NONE_POLLUTANT_CALCULATED_USING_RATIOS | 0 | UNCONTROLLED | UNCONTROLLED | 0 | CENSARA_STUDY_2012
South Western Overthrust | FUGITIVES | 2310023516 | On-Shore CBM Production /Fugitives: Other | Benzene | Benzene | 71432 |  | KG | EACH | NONE_POLLUTANT_CALCULATED_USING_RATIOS | 0 | UNCONTROLLED | UNCONTROLLED | 0 | CENSARA_STUDY_2012
South Western Overthrust | FUGITIVES | 2310023516 | On-Shore CBM Production /Fugitives: Other | Hydrogen Sulfide | Hydrogen Sulfide | 7783064 |  | KG | EACH | NONE_POLLUTANT_CALCULATED_USING_RATIOS | 0 | UNCONTROLLED | UNCONTROLLED | 0 | CENSARA_STUDY_2012
South Western Overthrust | FUGITIVES | 2310023516 | On-Shore CBM Production /Fugitives: Other | Methane | Methane | CH4 |  | KG | EACH | NONE_POLLUTANT_CALCULATED_USING_RATIOS | 0 | UNCONTROLLED | UNCONTROLLED | 0 | CENSARA_STUDY_2012
South Western Overthrust | FUGITIVES | 2310023516 | On-Shore CBM Production /Fugitives: Other | Carbon Dioxide | Carbon Dioxide | CO2 |  | KG | EACH | NONE_POLLUTANT_CALCULATED_USING_RATIOS | 0 | UNCONTROLLED | UNCONTROLLED | 0 | CENSARA_STUDY_2012
South Western Overthrust | FUGITIVES | 2310023516 | On-Shore CBM Production /Fugitives: Other | Volatile Organic Compounds | Volatile Organic Compounds | VOC |  | KG | EACH | NONE_POLLUTANT_CALCULATED_USING_RATIOS | 0 | UNCONTROLLED | UNCONTROLLED | 0 | CENSARA_STUDY_2012
Plateau Sedimentary Prov | FUGITIVE LEAKS-GAS | 2310011501 | On-Shore Oil Production /Fugitives: Connectors | Total Organic Compounds | Total Organic Compounds | TOC | 0.0002 | KG | EACH (COMPONENT-HR) | EPA_1995 | 0 | UNCONTROLLED | UNCONTROLLED | 0 | CENSARA_STUDY_2012
Plateau Sedimentary Prov | FUGITIVE LEAKS-GAS | 2310011502 | On-Shore Oil Production /Fugitives: Flanges | Total Organic Compounds | Total Organic Compounds | TOC | 0.00039 | KG | EACH (COMPONENT-HR) | EPA_1995 | 0 | UNCONTROLLED | UNCONTROLLED | 0 | CENSARA_STUDY_2012
Plateau Sedimentary Prov | FUGITIVE LEAKS-GAS | 2310011503 | On-Shore Oil Production /Fugitives: Open Ended Lines | Total Organic Compounds | Total Organic Compounds | TOC | 0.002 | KG | EACH (COMPONENT-HR) | EPA_1995 | 0 | UNCONTROLLED | UNCONTROLLED | 0 | CENSARA_STUDY_2012
Plateau Sedimentary Prov | FUGITIVE LEAKS-GAS | 2310011504 | On-Shore Oil Production /Fugitives: Pumps | Total Organic Compounds | Total Organic Compounds | TOC | 0.0024 | KG | EACH (COMPONENT-HR) | EPA_1995 | 0 | UNCONTROLLED | UNCONTROLLED | 0 | CENSARA_STUDY_2012
Plateau Sedimentary Prov | FUGITIVE LEAKS-GAS | 2310011505 | On-Shore Oil Production /Fugitives: Valves | Total Organic Compounds | Total Organic Compounds | TOC | 0.0045 | KG | EACH (COMPONENT-HR) | EPA_1995 | 0 | UNCONTROLLED | UNCONTROLLED | 0 | CENSARA_STUDY_2012
Plateau Sedimentary Prov | FUGITIVE LEAKS-GAS | 2310021501 | On-Shore Gas Production /Fugitives: Connectors | Total Organic Compounds | Total Organic Compounds | TOC | 0.0002 | KG | EACH (COMPONENT-HR) | EPA_1995 | 0 | UNCONTROLLED | UNCONTROLLED | 0 | CENSARA_STUDY_2012
Plateau Sedimentary Prov | FUGITIVE LEAKS-GAS | 2310021502 | On-Shore Gas Production /Fugitives: Flanges | Total Organic Compounds | Total Organic Compounds | TOC | 0.00039 | KG | EACH (COMPONENT-HR) | EPA_1995 | 0 | UNCONTROLLED | UNCONTROLLED | 0 | CENSARA_STUDY_2012
Plateau Sedimentary Prov | FUGITIVE LEAKS-GAS | 2310021503 | On-Shore Gas Production /Fugitives: Open Ended Lines | Total Organic Compounds | Total Organic Compounds | TOC | 0.002 | KG | EACH (COMPONENT-HR) | EPA_1995 | 0 | UNCONTROLLED | UNCONTROLLED | 0 | CENSARA_STUDY_2012
Plateau Sedimentary Prov | FUGITIVE LEAKS-GAS | 2310021504 | On-Shore Gas Production /Fugitives: Pumps | Total Organic Compounds | Total Organic Compounds | TOC | 0.0024 | KG | EACH (COMPONENT-HR) | EPA_1995 | 0 | UNCONTROLLED | UNCONTROLLED | 0 | CENSARA_STUDY_2012
Plateau Sedimentary Prov | FUGITIVE LEAKS-GAS | 2310021505 | On-Shore Gas Production /Fugitives: Valves | Total Organic Compounds | Total Organic Compounds | TOC | 0.0045 | KG | EACH (COMPONENT-HR) | EPA_1995 | 0 | UNCONTROLLED | UNCONTROLLED | 0 | CENSARA_STUDY_2012
Plateau Sedimentary Prov | FUGITIVE LEAKS-GAS | 2310021506 | On-Shore Gas Production /Fugitives: Other | Total Organic Compounds | Total Organic Compounds | TOC | 0.0088 | KG | EACH (COMPONENT-HR) | EPA_1995 | 0 | UNCONTROLLED | UNCONTROLLED | 0 | CENSARA_STUDY_2012
Plateau Sedimentary Prov | FUGITIVE LEAKS-GAS | 2310023511 | On-Shore CBM Production /Fugitives: Connectors | Total Organic Compounds | Total Organic Compounds | TOC | 0.0002 | KG | EACH (COMPONENT-HR) | EPA_1995 | 0 | UNCONTROLLED | UNCONTROLLED | 0 | CENSARA_STUDY_2012
Plateau Sedimentary Prov | FUGITIVE LEAKS-GAS | 2310023512 | On-Shore CBM Production /Fugitives: Flanges | Total Organic Compounds | Total Organic Compounds | TOC | 0.00039 | KG | EACH (COMPONENT-HR) | EPA_1995 | 0 | UNCONTROLLED | UNCONTROLLED | 0 | CENSARA_STUDY_2012
Plateau Sedimentary Prov | FUGITIVE LEAKS-GAS | 2310023513 | On-Shore CBM Production /Fugitives: Open Ended Lines | Total Organic Compounds | Total Organic Compounds | TOC | 0.002 | KG | EACH (COMPONENT-HR) | EPA_1995 | 0 | UNCONTROLLED | UNCONTROLLED | 0 | CENSARA_STUDY_2012
Plateau Sedimentary Prov | FUGITIVE LEAKS-GAS | 2310023514 | On-Shore CBM Production /Fugitives: Pumps | Total Organic Compounds | Total Organic Compounds | TOC | 0.0024 | KG | EACH (COMPONENT-HR) | EPA_1995 | 0 | UNCONTROLLED | UNCONTROLLED | 0 | CENSARA_STUDY_2012
Plateau Sedimentary Prov | FUGITIVE LEAKS-GAS | 2310023515 | On-Shore CBM Production /Fugitives: Valves | Total Organic Compounds | Total Organic Compounds | TOC | 0.0045 | KG | EACH (COMPONENT-HR) | EPA_1995 | 0 | UNCONTROLLED | UNCONTROLLED | 0 | CENSARA_STUDY_2012
Plateau Sedimentary Prov | FUGITIVE LEAKS-GAS | 2310023516 | On-Shore CBM Production /Fugitives: Other | Total Organic Compounds | Total Organic Compounds | TOC | 0.0088 | KG | EACH (COMPONENT-HR) | EPA_1995 | 0 | UNCONTROLLED | UNCONTROLLED | 0 | CENSARA_STUDY_2012
Plateau Sedimentary Prov | FUGITIVE LEAKS-HO | 2310011501 | On-Shore Oil Production /Fugitives: Connectors | Total Organic Compounds | Total Organic Compounds | TOC | 7.5e-06 | KG | EACH (COMPONENT-HR) | EPA_1995 | 0 | UNCONTROLLED | UNCONTROLLED | 0 | CENSARA_STUDY_2012
Plateau Sedimentary Prov | FUGITIVE LEAKS-HO | 2310011502 | On-Shore Oil Production /Fugitives: Flanges | Total Organic Compounds | Total Organic Compounds | TOC | 3.9e-07 | KG | EACH (COMPONENT-HR) | EPA_1995 | 0 | UNCONTROLLED | UNCONTROLLED | 0 | CENSARA_STUDY_2012
Plateau Sedimentary Prov | FUGITIVE LEAKS-HO | 2310011503 | On-Shore Oil Production /Fugitives: Open Ended Lines | Total Organic Compounds | Total Organic Compounds | TOC | 0.00014 | KG | EACH (COMPONENT-HR) | EPA_1995 | 0 | UNCONTROLLED | UNCONTROLLED | 0 | CENSARA_STUDY_2012
Plateau Sedimentary Prov | FUGITIVE LEAKS-HO | 2310011504 | On-Shore Oil Production /Fugitives: Pumps | Total Organic Compounds | Total Organic Compounds | TOC |  | KG | EACH (COMPONENT-HR) | NONE_POLLUTANT_CALCULATED_USING_RATIOS | 0 | UNCONTROLLED | UNCONTROLLED | 0 | CENSARA_STUDY_2012
Plateau Sedimentary Prov | FUGITIVE LEAKS-HO | 2310011505 | On-Shore Oil Production /Fugitives: Valves | Total Organic Compounds | Total Organic Compounds | TOC | 8.4e-06 | KG | EACH (COMPONENT-HR) | EPA_1995 | 0 | UNCONTROLLED | UNCONTROLLED | 0 | CENSARA_STUDY_2012
Plateau Sedimentary Prov | FUGITIVE LEAKS-HO | 2310021501 | On-Shore Gas Production /Fugitives: Connectors | Total Organic Compounds | Total Organic Compounds | TOC | 7.5e-06 | KG | EACH (COMPONENT-HR) | EPA_1995 | 0 | UNCONTROLLED | UNCONTROLLED | 0 | CENSARA_STUDY_2012
Plateau Sedimentary Prov | FUGITIVE LEAKS-HO | 2310021502 | On-Shore Gas Production /Fugitives: Flanges | Total Organic Compounds | Total Organic Compounds | TOC | 3.9e-07 | KG | EACH (COMPONENT-HR) | EPA_1995 | 0 | UNCONTROLLED | UNCONTROLLED | 0 | CENSARA_STUDY_2012
Plateau Sedimentary Prov | FUGITIVE LEAKS-HO | 2310021503 | On-Shore Gas Production /Fugitives: Open Ended Lines | Total Organic Compounds | Total Organic Compounds | TOC | 0.00014 | KG | EACH (COMPONENT-HR) | EPA_1995 | 0 | UNCONTROLLED | UNCONTROLLED | 0 | CENSARA_STUDY_2012
Plateau Sedimentary Prov | FUGITIVE LEAKS-HO | 2310021504 | On-Shore Gas Production /Fugitives: Pumps | Total Organic Compounds | Total Organic Compounds | TOC |  | KG | EACH (COMPONENT-HR) | NONE_POLLUTANT_CALCULATED_USING_RATIOS | 0 | UNCONTROLLED | UNCONTROLLED | 0 | CENSARA_STUDY_2012
Plateau Sedimentary Prov | FUGITIVE LEAKS-HO | 2310021505 | On-Shore Gas Production /Fugitives: Valves | Total Organic Compounds | Total Organic Compounds | TOC | 8.4e-06 | KG | EACH (COMPONENT-HR) | EPA_1995 | 0 | UNCONTROLLED | UNCONTROLLED | 0 | CENSARA_STUDY_2012
Plateau Sedimentary Prov | FUGITIVE LEAKS-HO | 2310023511 | On-Shore CBM Production /Fugitives: Connectors | Total Organic Compounds | Total Organic Compounds | TOC | 7.5e-06 | KG | EACH (COMPONENT-HR) | EPA_1995 | 0 | UNCONTROLLED | UNCONTROLLED | 0 | CENSARA_STUDY_2012
Plateau Sedimentary Prov | FUGITIVE LEAKS-HO | 2310023512 | On-Shore CBM Production /Fugitives: Flanges | Total Organic Compounds | Total Organic Compounds | TOC | 3.9e-07 | KG | EACH (COMPONENT-HR) | EPA_1995 | 0 | UNCONTROLLED | UNCONTROLLED | 0 | CENSARA_STUDY_2012
Plateau Sedimentary Prov | FUGITIVE LEAKS-HO | 2310023513 | On-Shore CBM Production /Fugitives: Open Ended Lines | Total Organic Compounds | Total Organic Compounds | TOC | 0.00014 | KG | EACH (COMPONENT-HR) | EPA_1995 | 0 | UNCONTROLLED | UNCONTROLLED | 0 | CENSARA_STUDY_2012
Plateau Sedimentary Prov | FUGITIVE LEAKS-HO | 2310023514 | On-Shore CBM Production /Fugitives: Pumps | Total Organic Compounds | Total Organic Compounds | TOC |  | KG | EACH (COMPONENT-HR) | NONE_POLLUTANT_CALCULATED_USING_RATIOS | 0 | UNCONTROLLED | UNCONTROLLED | 0 | CENSARA_STUDY_2012
Plateau Sedimentary Prov | FUGITIVE LEAKS-HO | 2310023515 | On-Shore CBM Production /Fugitives: Valves | Total Organic Compounds | Total Organic Compounds | TOC | 8.4e-06 | KG | EACH (COMPONENT-HR) | EPA_1995 | 0 | UNCONTROLLED | UNCONTROLLED | 0 | CENSARA_STUDY_2012
Plateau Sedimentary Prov | FUGITIVE LEAKS-LO | 2310011501 | On-Shore Oil Production /Fugitives: Connectors | Total Organic Compounds | Total Organic Compounds | TOC | 0.00021 | KG | EACH (COMPONENT-HR) | EPA_1995 | 0 | UNCONTROLLED | UNCONTROLLED | 0 | CENSARA_STUDY_2012
Plateau Sedimentary Prov | FUGITIVE LEAKS-LO | 2310011502 | On-Shore Oil Production /Fugitives: Flanges | Total Organic Compounds | Total Organic Compounds | TOC | 0.00011 | KG | EACH (COMPONENT-HR) | EPA_1995 | 0 | UNCONTROLLED | UNCONTROLLED | 0 | CENSARA_STUDY_2012
Plateau Sedimentary Prov | FUGITIVE LEAKS-LO | 2310011503 | On-Shore Oil Production /Fugitives: Open Ended Lines | Total Organic Compounds | Total Organic Compounds | TOC | 0.0014 | KG | EACH (COMPONENT-HR) | EPA_1995 | 0 | UNCONTROLLED | UNCONTROLLED | 0 | CENSARA_STUDY_2012
Plateau Sedimentary Prov | FUGITIVE LEAKS-LO | 2310011504 | On-Shore Oil Production /Fugitives: Pumps | Total Organic Compounds | Total Organic Compounds | TOC | 0.013 | KG | EACH (COMPONENT-HR) | EPA_1995 | 0 | UNCONTROLLED | UNCONTROLLED | 0 | CENSARA_STUDY_2012
Plateau Sedimentary Prov | FUGITIVE LEAKS-LO | 2310011505 | On-Shore Oil Production /Fugitives: Valves | Total Organic Compounds | Total Organic Compounds | TOC | 0.0025 | KG | EACH (COMPONENT-HR) | EPA_1995 | 0 | UNCONTROLLED | UNCONTROLLED | 0 | CENSARA_STUDY_2012
Plateau Sedimentary Prov | FUGITIVE LEAKS-LO | 2310021501 | On-Shore Gas Production /Fugitives: Connectors | Total Organic Compounds | Total Organic Compounds | TOC | 0.00021 | KG | EACH (COMPONENT-HR) | EPA_1995 | 0 | UNCONTROLLED | UNCONTROLLED | 0 | CENSARA_STUDY_2012
Plateau Sedimentary Prov | FUGITIVE LEAKS-LO | 2310021502 | On-Shore Gas Production /Fugitives: Flanges | Total Organic Compounds | Total Organic Compounds | TOC | 0.00011 | KG | EACH (COMPONENT-HR) | EPA_1995 | 0 | UNCONTROLLED | UNCONTROLLED | 0 | CENSARA_STUDY_2012
Plateau Sedimentary Prov | FUGITIVE LEAKS-LO | 2310021503 | On-Shore Gas Production /Fugitives: Open Ended Lines | Total Organic Compounds | Total Organic Compounds | TOC | 0.0014 | KG | EACH (COMPONENT-HR) | EPA_1995 | 0 | UNCONTROLLED | UNCONTROLLED | 0 | CENSARA_STUDY_2012
Plateau Sedimentary Prov | FUGITIVE LEAKS-LO | 2310021504 | On-Shore Gas Production /Fugitives: Pumps | Total Organic Compounds | Total Organic Compounds | TOC | 0.013 | KG | EACH (COMPONENT-HR) | EPA_1995 | 0 | UNCONTROLLED | UNCONTROLLED | 0 | CENSARA_STUDY_2012
Plateau Sedimentary Prov | FUGITIVE LEAKS-LO | 2310021505 | On-Shore Gas Production /Fugitives: Valves | Total Organic Compounds | Total Organic Compounds | TOC | 0.0025 | KG | EACH (COMPONENT-HR) | EPA_1995 | 0 | UNCONTROLLED | UNCONTROLLED | 0 | CENSARA_STUDY_2012
Plateau Sedimentary Prov | FUGITIVE LEAKS-LO | 2310023511 | On-Shore CBM Production /Fugitives: Connectors | Total Organic Compounds | Total Organic Compounds | TOC | 0.00021 | KG | EACH (COMPONENT-HR) | EPA_1995 | 0 | UNCONTROLLED | UNCONTROLLED | 0 | CENSARA_STUDY_2012
Plateau Sedimentary Prov | FUGITIVE LEAKS-LO | 2310023512 | On-Shore CBM Production /Fugitives: Flanges | Total Organic Compounds | Total Organic Compounds | TOC | 0.00011 | KG | EACH (COMPONENT-HR) | EPA_1995 | 0 | UNCONTROLLED | UNCONTROLLED | 0 | CENSARA_STUDY_2012
Plateau Sedimentary Prov | FUGITIVE LEAKS-LO | 2310023513 | On-Shore CBM Production /Fugitives: Open Ended Lines | Total Organic Compounds | Total Organic Compounds | TOC | 0.0014 | KG | EACH (COMPONENT-HR) | EPA_1995 | 0 | UNCONTROLLED | UNCONTROLLED | 0 | CENSARA_STUDY_2012
Plateau Sedimentary Prov | FUGITIVE LEAKS-LO | 2310023514 | On-Shore CBM Production /Fugitives: Pumps | Total Organic Compounds | Total Organic Compounds | TOC | 0.013 | KG | EACH (COMPONENT-HR) | EPA_1995 | 0 | UNCONTROLLED | UNCONTROLLED | 0 | CENSARA_STUDY_2012
Plateau Sedimentary Prov | FUGITIVE LEAKS-LO | 2310023515 | On-Shore CBM Production /Fugitives: Valves | Total Organic Compounds | Total Organic Compounds | TOC | 0.0025 | KG | EACH (COMPONENT-HR) | EPA_1995 | 0 | UNCONTROLLED | UNCONTROLLED | 0 | CENSARA_STUDY_2012
Plateau Sedimentary Prov | FUGITIVE LEAKS-WO | 2310011501 | On-Shore Oil Production /Fugitives: Connectors | Total Organic Compounds | Total Organic Compounds | TOC | 0.00011 | KG | EACH (COMPONENT-HR) | EPA_1995 | 0 | UNCONTROLLED | UNCONTROLLED | 0 | CENSARA_STUDY_2012
Plateau Sedimentary Prov | FUGITIVE LEAKS-WO | 2310011502 | On-Shore Oil Production /Fugitives: Flanges | Total Organic Compounds | Total Organic Compounds | TOC | 2.9e-06 | KG | EACH (COMPONENT-HR) | EPA_1995 | 0 | UNCONTROLLED | UNCONTROLLED | 0 | CENSARA_STUDY_2012
Plateau Sedimentary Prov | FUGITIVE LEAKS-WO | 2310011503 | On-Shore Oil Production /Fugitives: Open Ended Lines | Total Organic Compounds | Total Organic Compounds | TOC | 0.00025 | KG | EACH (COMPONENT-HR) | EPA_1995 | 0 | UNCONTROLLED | UNCONTROLLED | 0 | CENSARA_STUDY_2012
Plateau Sedimentary Prov | FUGITIVE LEAKS-WO | 2310011504 | On-Shore Oil Production /Fugitives: Pumps | Total Organic Compounds | Total Organic Compounds | TOC | 2.4e-05 | KG | EACH (COMPONENT-HR) | EPA_1995 | 0 | UNCONTROLLED | UNCONTROLLED | 0 | CENSARA_STUDY_2012
Plateau Sedimentary Prov | FUGITIVE LEAKS-WO | 2310011505 | On-Shore Oil Production /Fugitives: Valves | Total Organic Compounds | Total Organic Compounds | TOC | 9.8e-05 | KG | EACH (COMPONENT-HR) | EPA_1995 | 0 | UNCONTROLLED | UNCONTROLLED | 0 | CENSARA_STUDY_2012
Plateau Sedimentary Prov | FUGITIVE LEAKS-WO | 2310021501 | On-Shore Gas Production /Fugitives: Connectors | Total Organic Compounds | Total Organic Compounds | TOC | 0.00011 | KG | EACH (COMPONENT-HR) | EPA_1995 | 0 | UNCONTROLLED | UNCONTROLLED | 0 | CENSARA_STUDY_2012
Plateau Sedimentary Prov | FUGITIVE LEAKS-WO | 2310021502 | On-Shore Gas Production /Fugitives: Flanges | Total Organic Compounds | Total Organic Compounds | TOC | 2.9e-06 | KG | EACH (COMPONENT-HR) | EPA_1995 | 0 | UNCONTROLLED | UNCONTROLLED | 0 | CENSARA_STUDY_2012
Plateau Sedimentary Prov | FUGITIVE LEAKS-WO | 2310021503 | On-Shore Gas Production /Fugitives: Open Ended Lines | Total Organic Compounds | Total Organic Compounds | TOC | 0.00025 | KG | EACH (COMPONENT-HR) | EPA_1995 | 0 | UNCONTROLLED | UNCONTROLLED | 0 | CENSARA_STUDY_2012
Plateau Sedimentary Prov | FUGITIVE LEAKS-WO | 2310021504 | On-Shore Gas Production /Fugitives: Pumps | Total Organic Compounds | Total Organic Compounds | TOC | 2.4e-05 | KG | EACH (COMPONENT-HR) | EPA_1995 | 0 | UNCONTROLLED | UNCONTROLLED | 0 | CENSARA_STUDY_2012
Plateau Sedimentary Prov | FUGITIVE LEAKS-WO | 2310021505 | On-Shore Gas Production /Fugitives: Valves | Total Organic Compounds | Total Organic Compounds | TOC | 9.8e-05 | KG | EACH (COMPONENT-HR) | EPA_1995 | 0 | UNCONTROLLED | UNCONTROLLED | 0 | CENSARA_STUDY_2012
Plateau Sedimentary Prov | FUGITIVE LEAKS-WO | 2310023511 | On-Shore CBM Production /Fugitives: Connectors | Total Organic Compounds | Total Organic Compounds | TOC | 0.00011 | KG | EACH (COMPONENT-HR) | EPA_1995 | 0 | UNCONTROLLED | UNCONTROLLED | 0 | CENSARA_STUDY_2012
Plateau Sedimentary Prov | FUGITIVE LEAKS-WO | 2310023512 | On-Shore CBM Production /Fugitives: Flanges | Total Organic Compounds | Total Organic Compounds | TOC | 2.9e-06 | KG | EACH (COMPONENT-HR) | EPA_1995 | 0 | UNCONTROLLED | UNCONTROLLED | 0 | CENSARA_STUDY_2012
Plateau Sedimentary Prov | FUGITIVE LEAKS-WO | 2310023513 | On-Shore CBM Production /Fugitives: Open Ended Lines | Total Organic Compounds | Total Organic Compounds | TOC | 0.00025 | KG | EACH (COMPONENT-HR) | EPA_1995 | 0 | UNCONTROLLED | UNCONTROLLED | 0 | CENSARA_STUDY_2012
Plateau Sedimentary Prov | FUGITIVE LEAKS-WO | 2310023514 | On-Shore CBM Production /Fugitives: Pumps | Total Organic Compounds | Total Organic Compounds | TOC | 2.4e-05 | KG | EACH (COMPONENT-HR) | EPA_1995 | 0 | UNCONTROLLED | UNCONTROLLED | 0 | CENSARA_STUDY_2012
Plateau Sedimentary Prov | FUGITIVE LEAKS-WO | 2310023515 | On-Shore CBM Production /Fugitives: Valves | Total Organic Compounds | Total Organic Compounds | TOC | 9.8e-05 | KG | EACH (COMPONENT-HR) | EPA_1995 | 0 | UNCONTROLLED | UNCONTROLLED | 0 | CENSARA_STUDY_2012
Plateau Sedimentary Prov | FUGITIVES | 2310011501 | On-Shore Oil Production /Fugitives: Connectors | Ethylbenzene | Ethyl Benzene | 100414 |  | KG | EACH | NONE_POLLUTANT_CALCULATED_USING_RATIOS | 0 | UNCONTROLLED | UNCONTROLLED | 0 | CENSARA_STUDY_2012
Plateau Sedimentary Prov | FUGITIVES | 2310011501 | On-Shore Oil Production /Fugitives: Connectors | Toluene | Toluene | 108883 |  | KG | EACH | NONE_POLLUTANT_CALCULATED_USING_RATIOS | 0 | UNCONTROLLED | UNCONTROLLED | 0 | CENSARA_STUDY_2012
Plateau Sedimentary Prov | FUGITIVES | 2310011501 | On-Shore Oil Production /Fugitives: Connectors | Xylenes (Mixed Isomers) | Xylenes (Mixed Isomers) | 1330207 |  | KG | EACH | NONE_POLLUTANT_CALCULATED_USING_RATIOS | 0 | UNCONTROLLED | UNCONTROLLED | 0 | CENSARA_STUDY_2012
Plateau Sedimentary Prov | FUGITIVES | 2310011501 | On-Shore Oil Production /Fugitives: Connectors | Benzene | Benzene | 71432 |  | KG | EACH | NONE_POLLUTANT_CALCULATED_USING_RATIOS | 0 | UNCONTROLLED | UNCONTROLLED | 0 | CENSARA_STUDY_2012
Plateau Sedimentary Prov | FUGITIVES | 2310011501 | On-Shore Oil Production /Fugitives: Connectors | Hydrogen Sulfide | Hydrogen Sulfide | 7783064 |  | KG | EACH | NONE_POLLUTANT_CALCULATED_USING_RATIOS | 0 | UNCONTROLLED | UNCONTROLLED | 0 | CENSARA_STUDY_2012
Plateau Sedimentary Prov | FUGITIVES | 2310011501 | On-Shore Oil Production /Fugitives: Connectors | Methane | Methane | CH4 |  | KG | EACH | NONE_POLLUTANT_CALCULATED_USING_RATIOS | 0 | UNCONTROLLED | UNCONTROLLED | 0 | CENSARA_STUDY_2012
Plateau Sedimentary Prov | FUGITIVES | 2310011501 | On-Shore Oil Production /Fugitives: Connectors | Carbon Dioxide | Carbon Dioxide | CO2 |  | KG | EACH | NONE_POLLUTANT_CALCULATED_USING_RATIOS | 0 | UNCONTROLLED | UNCONTROLLED | 0 | CENSARA_STUDY_2012
Plateau Sedimentary Prov | FUGITIVES | 2310011501 | On-Shore Oil Production /Fugitives: Connectors | Volatile Organic Compounds | Volatile Organic Compounds | VOC |  | KG | EACH | NONE_POLLUTANT_CALCULATED_USING_RATIOS | 0 | UNCONTROLLED | UNCONTROLLED | 0 | CENSARA_STUDY_2012
Plateau Sedimentary Prov | FUGITIVES | 2310011502 | On-Shore Oil Production /Fugitives: Flanges | Ethylbenzene | Ethyl Benzene | 100414 |  | KG | EACH | NONE_POLLUTANT_CALCULATED_USING_RATIOS | 0 | UNCONTROLLED | UNCONTROLLED | 0 | CENSARA_STUDY_2012
Plateau Sedimentary Prov | FUGITIVES | 2310011502 | On-Shore Oil Production /Fugitives: Flanges | Toluene | Toluene | 108883 |  | KG | EACH | NONE_POLLUTANT_CALCULATED_USING_RATIOS | 0 | UNCONTROLLED | UNCONTROLLED | 0 | CENSARA_STUDY_2012
Plateau Sedimentary Prov | FUGITIVES | 2310011502 | On-Shore Oil Production /Fugitives: Flanges | Xylenes (Mixed Isomers) | Xylenes (Mixed Isomers) | 1330207 |  | KG | EACH | NONE_POLLUTANT_CALCULATED_USING_RATIOS | 0 | UNCONTROLLED | UNCONTROLLED | 0 | CENSARA_STUDY_2012
Plateau Sedimentary Prov | FUGITIVES | 2310011502 | On-Shore Oil Production /Fugitives: Flanges | Benzene | Benzene | 71432 |  | KG | EACH | NONE_POLLUTANT_CALCULATED_USING_RATIOS | 0 | UNCONTROLLED | UNCONTROLLED | 0 | CENSARA_STUDY_2012
Plateau Sedimentary Prov | FUGITIVES | 2310011502 | On-Shore Oil Production /Fugitives: Flanges | Hydrogen Sulfide | Hydrogen Sulfide | 7783064 |  | KG | EACH | NONE_POLLUTANT_CALCULATED_USING_RATIOS | 0 | UNCONTROLLED | UNCONTROLLED | 0 | CENSARA_STUDY_2012
Plateau Sedimentary Prov | FUGITIVES | 2310011502 | On-Shore Oil Production /Fugitives: Flanges | Methane | Methane | CH4 |  | KG | EACH | NONE_POLLUTANT_CALCULATED_USING_RATIOS | 0 | UNCONTROLLED | UNCONTROLLED | 0 | CENSARA_STUDY_2012
Plateau Sedimentary Prov | FUGITIVES | 2310011502 | On-Shore Oil Production /Fugitives: Flanges | Carbon Dioxide | Carbon Dioxide | CO2 |  | KG | EACH | NONE_POLLUTANT_CALCULATED_USING_RATIOS | 0 | UNCONTROLLED | UNCONTROLLED | 0 | CENSARA_STUDY_2012
Plateau Sedimentary Prov | FUGITIVES | 2310011502 | On-Shore Oil Production /Fugitives: Flanges | Volatile Organic Compounds | Volatile Organic Compounds | VOC |  | KG | EACH | NONE_POLLUTANT_CALCULATED_USING_RATIOS | 0 | UNCONTROLLED | UNCONTROLLED | 0 | CENSARA_STUDY_2012
Plateau Sedimentary Prov | FUGITIVES | 2310011503 | On-Shore Oil Production /Fugitives: Open Ended Lines | Ethylbenzene | Ethyl Benzene | 100414 |  | KG | EACH | NONE_POLLUTANT_CALCULATED_USING_RATIOS | 0 | UNCONTROLLED | UNCONTROLLED | 0 | CENSARA_STUDY_2012
Plateau Sedimentary Prov | FUGITIVES | 2310011503 | On-Shore Oil Production /Fugitives: Open Ended Lines | Toluene | Toluene | 108883 |  | KG | EACH | NONE_POLLUTANT_CALCULATED_USING_RATIOS | 0 | UNCONTROLLED | UNCONTROLLED | 0 | CENSARA_STUDY_2012
Plateau Sedimentary Prov | FUGITIVES | 2310011503 | On-Shore Oil Production /Fugitives: Open Ended Lines | Xylenes (Mixed Isomers) | Xylenes (Mixed Isomers) | 1330207 |  | KG | EACH | NONE_POLLUTANT_CALCULATED_USING_RATIOS | 0 | UNCONTROLLED | UNCONTROLLED | 0 | CENSARA_STUDY_2012
Plateau Sedimentary Prov | FUGITIVES | 2310011503 | On-Shore Oil Production /Fugitives: Open Ended Lines | Benzene | Benzene | 71432 |  | KG | EACH | NONE_POLLUTANT_CALCULATED_USING_RATIOS | 0 | UNCONTROLLED | UNCONTROLLED | 0 | CENSARA_STUDY_2012
Plateau Sedimentary Prov | FUGITIVES | 2310011503 | On-Shore Oil Production /Fugitives: Open Ended Lines | Hydrogen Sulfide | Hydrogen Sulfide | 7783064 |  | KG | EACH | NONE_POLLUTANT_CALCULATED_USING_RATIOS | 0 | UNCONTROLLED | UNCONTROLLED | 0 | CENSARA_STUDY_2012
Plateau Sedimentary Prov | FUGITIVES | 2310011503 | On-Shore Oil Production /Fugitives: Open Ended Lines | Methane | Methane | CH4 |  | KG | EACH | NONE_POLLUTANT_CALCULATED_USING_RATIOS | 0 | UNCONTROLLED | UNCONTROLLED | 0 | CENSARA_STUDY_2012
Plateau Sedimentary Prov | FUGITIVES | 2310011503 | On-Shore Oil Production /Fugitives: Open Ended Lines | Carbon Dioxide | Carbon Dioxide | CO2 |  | KG | EACH | NONE_POLLUTANT_CALCULATED_USING_RATIOS | 0 | UNCONTROLLED | UNCONTROLLED | 0 | CENSARA_STUDY_2012
Plateau Sedimentary Prov | FUGITIVES | 2310011503 | On-Shore Oil Production /Fugitives: Open Ended Lines | Volatile Organic Compounds | Volatile Organic Compounds | VOC |  | KG | EACH | NONE_POLLUTANT_CALCULATED_USING_RATIOS | 0 | UNCONTROLLED | UNCONTROLLED | 0 | CENSARA_STUDY_2012
Plateau Sedimentary Prov | FUGITIVES | 2310011505 | On-Shore Oil Production /Fugitives: Valves | Ethylbenzene | Ethyl Benzene | 100414 |  | KG | EACH | NONE_POLLUTANT_CALCULATED_USING_RATIOS | 0 | UNCONTROLLED | UNCONTROLLED | 0 | CENSARA_STUDY_2012
Plateau Sedimentary Prov | FUGITIVES | 2310011505 | On-Shore Oil Production /Fugitives: Valves | Toluene | Toluene | 108883 |  | KG | EACH | NONE_POLLUTANT_CALCULATED_USING_RATIOS | 0 | UNCONTROLLED | UNCONTROLLED | 0 | CENSARA_STUDY_2012
Plateau Sedimentary Prov | FUGITIVES | 2310011505 | On-Shore Oil Production /Fugitives: Valves | Xylenes (Mixed Isomers) | Xylenes (Mixed Isomers) | 1330207 |  | KG | EACH | NONE_POLLUTANT_CALCULATED_USING_RATIOS | 0 | UNCONTROLLED | UNCONTROLLED | 0 | CENSARA_STUDY_2012
Plateau Sedimentary Prov | FUGITIVES | 2310011505 | On-Shore Oil Production /Fugitives: Valves | Benzene | Benzene | 71432 |  | KG | EACH | NONE_POLLUTANT_CALCULATED_USING_RATIOS | 0 | UNCONTROLLED | UNCONTROLLED | 0 | CENSARA_STUDY_2012
Plateau Sedimentary Prov | FUGITIVES | 2310011505 | On-Shore Oil Production /Fugitives: Valves | Hydrogen Sulfide | Hydrogen Sulfide | 7783064 |  | KG | EACH | NONE_POLLUTANT_CALCULATED_USING_RATIOS | 0 | UNCONTROLLED | UNCONTROLLED | 0 | CENSARA_STUDY_2012
Plateau Sedimentary Prov | FUGITIVES | 2310011505 | On-Shore Oil Production /Fugitives: Valves | Methane | Methane | CH4 |  | KG | EACH | NONE_POLLUTANT_CALCULATED_USING_RATIOS | 0 | UNCONTROLLED | UNCONTROLLED | 0 | CENSARA_STUDY_2012
Plateau Sedimentary Prov | FUGITIVES | 2310011505 | On-Shore Oil Production /Fugitives: Valves | Carbon Dioxide | Carbon Dioxide | CO2 |  | KG | EACH | NONE_POLLUTANT_CALCULATED_USING_RATIOS | 0 | UNCONTROLLED | UNCONTROLLED | 0 | CENSARA_STUDY_2012
Plateau Sedimentary Prov | FUGITIVES | 2310011505 | On-Shore Oil Production /Fugitives: Valves | Volatile Organic Compounds | Volatile Organic Compounds | VOC |  | KG | EACH | NONE_POLLUTANT_CALCULATED_USING_RATIOS | 0 | UNCONTROLLED | UNCONTROLLED | 0 | CENSARA_STUDY_2012
Plateau Sedimentary Prov | FUGITIVES | 2310021501 | On-Shore Gas Production /Fugitives: Connectors | Ethylbenzene | Ethyl Benzene | 100414 |  | KG | EACH | NONE_POLLUTANT_CALCULATED_USING_RATIOS | 0 | UNCONTROLLED | UNCONTROLLED | 0 | CENSARA_STUDY_2012
Plateau Sedimentary Prov | FUGITIVES | 2310021501 | On-Shore Gas Production /Fugitives: Connectors | Toluene | Toluene | 108883 |  | KG | EACH | NONE_POLLUTANT_CALCULATED_USING_RATIOS | 0 | UNCONTROLLED | UNCONTROLLED | 0 | CENSARA_STUDY_2012
Plateau Sedimentary Prov | FUGITIVES | 2310021501 | On-Shore Gas Production /Fugitives: Connectors | Xylenes (Mixed Isomers) | Xylenes (Mixed Isomers) | 1330207 |  | KG | EACH | NONE_POLLUTANT_CALCULATED_USING_RATIOS | 0 | UNCONTROLLED | UNCONTROLLED | 0 | CENSARA_STUDY_2012
Plateau Sedimentary Prov | FUGITIVES | 2310021501 | On-Shore Gas Production /Fugitives: Connectors | Benzene | Benzene | 71432 |  | KG | EACH | NONE_POLLUTANT_CALCULATED_USING_RATIOS | 0 | UNCONTROLLED | UNCONTROLLED | 0 | CENSARA_STUDY_2012
Plateau Sedimentary Prov | FUGITIVES | 2310021501 | On-Shore Gas Production /Fugitives: Connectors | Hydrogen Sulfide | Hydrogen Sulfide | 7783064 |  | KG | EACH | NONE_POLLUTANT_CALCULATED_USING_RATIOS | 0 | UNCONTROLLED | UNCONTROLLED | 0 | CENSARA_STUDY_2012
Plateau Sedimentary Prov | FUGITIVES | 2310021501 | On-Shore Gas Production /Fugitives: Connectors | Methane | Methane | CH4 |  | KG | EACH | NONE_POLLUTANT_CALCULATED_USING_RATIOS | 0 | UNCONTROLLED | UNCONTROLLED | 0 | CENSARA_STUDY_2012
Plateau Sedimentary Prov | FUGITIVES | 2310021501 | On-Shore Gas Production /Fugitives: Connectors | Carbon Dioxide | Carbon Dioxide | CO2 |  | KG | EACH | NONE_POLLUTANT_CALCULATED_USING_RATIOS | 0 | UNCONTROLLED | UNCONTROLLED | 0 | CENSARA_STUDY_2012
Plateau Sedimentary Prov | FUGITIVES | 2310021501 | On-Shore Gas Production /Fugitives: Connectors | Volatile Organic Compounds | Volatile Organic Compounds | VOC |  | KG | EACH | NONE_POLLUTANT_CALCULATED_USING_RATIOS | 0 | UNCONTROLLED | UNCONTROLLED | 0 | CENSARA_STUDY_2012
Plateau Sedimentary Prov | FUGITIVES | 2310021502 | On-Shore Gas Production /Fugitives: Flanges | Ethylbenzene | Ethyl Benzene | 100414 |  | KG | EACH | NONE_POLLUTANT_CALCULATED_USING_RATIOS | 0 | UNCONTROLLED | UNCONTROLLED | 0 | CENSARA_STUDY_2012
Plateau Sedimentary Prov | FUGITIVES | 2310021502 | On-Shore Gas Production /Fugitives: Flanges | Toluene | Toluene | 108883 |  | KG | EACH | NONE_POLLUTANT_CALCULATED_USING_RATIOS | 0 | UNCONTROLLED | UNCONTROLLED | 0 | CENSARA_STUDY_2012
Plateau Sedimentary Prov | FUGITIVES | 2310021502 | On-Shore Gas Production /Fugitives: Flanges | Xylenes (Mixed Isomers) | Xylenes (Mixed Isomers) | 1330207 |  | KG | EACH | NONE_POLLUTANT_CALCULATED_USING_RATIOS | 0 | UNCONTROLLED | UNCONTROLLED | 0 | CENSARA_STUDY_2012
Plateau Sedimentary Prov | FUGITIVES | 2310021502 | On-Shore Gas Production /Fugitives: Flanges | Benzene | Benzene | 71432 |  | KG | EACH | NONE_POLLUTANT_CALCULATED_USING_RATIOS | 0 | UNCONTROLLED | UNCONTROLLED | 0 | CENSARA_STUDY_2012
Plateau Sedimentary Prov | FUGITIVES | 2310021502 | On-Shore Gas Production /Fugitives: Flanges | Hydrogen Sulfide | Hydrogen Sulfide | 7783064 |  | KG | EACH | NONE_POLLUTANT_CALCULATED_USING_RATIOS | 0 | UNCONTROLLED | UNCONTROLLED | 0 | CENSARA_STUDY_2012
Plateau Sedimentary Prov | FUGITIVES | 2310021502 | On-Shore Gas Production /Fugitives: Flanges | Methane | Methane | CH4 |  | KG | EACH | NONE_POLLUTANT_CALCULATED_USING_RATIOS | 0 | UNCONTROLLED | UNCONTROLLED | 0 | CENSARA_STUDY_2012
Plateau Sedimentary Prov | FUGITIVES | 2310021502 | On-Shore Gas Production /Fugitives: Flanges | Carbon Dioxide | Carbon Dioxide | CO2 |  | KG | EACH | NONE_POLLUTANT_CALCULATED_USING_RATIOS | 0 | UNCONTROLLED | UNCONTROLLED | 0 | CENSARA_STUDY_2012
Plateau Sedimentary Prov | FUGITIVES | 2310021502 | On-Shore Gas Production /Fugitives: Flanges | Volatile Organic Compounds | Volatile Organic Compounds | VOC |  | KG | EACH | NONE_POLLUTANT_CALCULATED_USING_RATIOS | 0 | UNCONTROLLED | UNCONTROLLED | 0 | CENSARA_STUDY_2012
Plateau Sedimentary Prov | FUGITIVES | 2310021503 | On-Shore Gas Production /Fugitives: Open Ended Lines | Ethylbenzene | Ethyl Benzene | 100414 |  | KG | EACH | NONE_POLLUTANT_CALCULATED_USING_RATIOS | 0 | UNCONTROLLED | UNCONTROLLED | 0 | CENSARA_STUDY_2012
Plateau Sedimentary Prov | FUGITIVES | 2310021503 | On-Shore Gas Production /Fugitives: Open Ended Lines | Toluene | Toluene | 108883 |  | KG | EACH | NONE_POLLUTANT_CALCULATED_USING_RATIOS | 0 | UNCONTROLLED | UNCONTROLLED | 0 | CENSARA_STUDY_2012
Plateau Sedimentary Prov | FUGITIVES | 2310021503 | On-Shore Gas Production /Fugitives: Open Ended Lines | Xylenes (Mixed Isomers) | Xylenes (Mixed Isomers) | 1330207 |  | KG | EACH | NONE_POLLUTANT_CALCULATED_USING_RATIOS | 0 | UNCONTROLLED | UNCONTROLLED | 0 | CENSARA_STUDY_2012
Plateau Sedimentary Prov | FUGITIVES | 2310021503 | On-Shore Gas Production /Fugitives: Open Ended Lines | Benzene | Benzene | 71432 |  | KG | EACH | NONE_POLLUTANT_CALCULATED_USING_RATIOS | 0 | UNCONTROLLED | UNCONTROLLED | 0 | CENSARA_STUDY_2012
Plateau Sedimentary Prov | FUGITIVES | 2310021503 | On-Shore Gas Production /Fugitives: Open Ended Lines | Hydrogen Sulfide | Hydrogen Sulfide | 7783064 |  | KG | EACH | NONE_POLLUTANT_CALCULATED_USING_RATIOS | 0 | UNCONTROLLED | UNCONTROLLED | 0 | CENSARA_STUDY_2012
Plateau Sedimentary Prov | FUGITIVES | 2310021503 | On-Shore Gas Production /Fugitives: Open Ended Lines | Methane | Methane | CH4 |  | KG | EACH | NONE_POLLUTANT_CALCULATED_USING_RATIOS | 0 | UNCONTROLLED | UNCONTROLLED | 0 | CENSARA_STUDY_2012
Plateau Sedimentary Prov | FUGITIVES | 2310021503 | On-Shore Gas Production /Fugitives: Open Ended Lines | Carbon Dioxide | Carbon Dioxide | CO2 |  | KG | EACH | NONE_POLLUTANT_CALCULATED_USING_RATIOS | 0 | UNCONTROLLED | UNCONTROLLED | 0 | CENSARA_STUDY_2012
Plateau Sedimentary Prov | FUGITIVES | 2310021503 | On-Shore Gas Production /Fugitives: Open Ended Lines | Volatile Organic Compounds | Volatile Organic Compounds | VOC |  | KG | EACH | NONE_POLLUTANT_CALCULATED_USING_RATIOS | 0 | UNCONTROLLED | UNCONTROLLED | 0 | CENSARA_STUDY_2012
Plateau Sedimentary Prov | FUGITIVES | 2310021505 | On-Shore Gas Production /Fugitives: Valves | Ethylbenzene | Ethyl Benzene | 100414 |  | KG | EACH | NONE_POLLUTANT_CALCULATED_USING_RATIOS | 0 | UNCONTROLLED | UNCONTROLLED | 0 | CENSARA_STUDY_2012
Plateau Sedimentary Prov | FUGITIVES | 2310021505 | On-Shore Gas Production /Fugitives: Valves | Toluene | Toluene | 108883 |  | KG | EACH | NONE_POLLUTANT_CALCULATED_USING_RATIOS | 0 | UNCONTROLLED | UNCONTROLLED | 0 | CENSARA_STUDY_2012
Plateau Sedimentary Prov | FUGITIVES | 2310021505 | On-Shore Gas Production /Fugitives: Valves | Xylenes (Mixed Isomers) | Xylenes (Mixed Isomers) | 1330207 |  | KG | EACH | NONE_POLLUTANT_CALCULATED_USING_RATIOS | 0 | UNCONTROLLED | UNCONTROLLED | 0 | CENSARA_STUDY_2012
Plateau Sedimentary Prov | FUGITIVES | 2310021505 | On-Shore Gas Production /Fugitives: Valves | Benzene | Benzene | 71432 |  | KG | EACH | NONE_POLLUTANT_CALCULATED_USING_RATIOS | 0 | UNCONTROLLED | UNCONTROLLED | 0 | CENSARA_STUDY_2012
Plateau Sedimentary Prov | FUGITIVES | 2310021505 | On-Shore Gas Production /Fugitives: Valves | Hydrogen Sulfide | Hydrogen Sulfide | 7783064 |  | KG | EACH | NONE_POLLUTANT_CALCULATED_USING_RATIOS | 0 | UNCONTROLLED | UNCONTROLLED | 0 | CENSARA_STUDY_2012
Plateau Sedimentary Prov | FUGITIVES | 2310021505 | On-Shore Gas Production /Fugitives: Valves | Methane | Methane | CH4 |  | KG | EACH | NONE_POLLUTANT_CALCULATED_USING_RATIOS | 0 | UNCONTROLLED | UNCONTROLLED | 0 | CENSARA_STUDY_2012
Plateau Sedimentary Prov | FUGITIVES | 2310021505 | On-Shore Gas Production /Fugitives: Valves | Carbon Dioxide | Carbon Dioxide | CO2 |  | KG | EACH | NONE_POLLUTANT_CALCULATED_USING_RATIOS | 0 | UNCONTROLLED | UNCONTROLLED | 0 | CENSARA_STUDY_2012
Plateau Sedimentary Prov | FUGITIVES | 2310021505 | On-Shore Gas Production /Fugitives: Valves | Volatile Organic Compounds | Volatile Organic Compounds | VOC |  | KG | EACH | NONE_POLLUTANT_CALCULATED_USING_RATIOS | 0 | UNCONTROLLED | UNCONTROLLED | 0 | CENSARA_STUDY_2012
Plateau Sedimentary Prov | FUGITIVES | 2310021506 | On-Shore Gas Production /Fugitives: Other | Ethylbenzene | Ethyl Benzene | 100414 |  | KG | EACH | NONE_POLLUTANT_CALCULATED_USING_RATIOS | 0 | UNCONTROLLED | UNCONTROLLED | 0 | CENSARA_STUDY_2012
Plateau Sedimentary Prov | FUGITIVES | 2310021506 | On-Shore Gas Production /Fugitives: Other | Toluene | Toluene | 108883 |  | KG | EACH | NONE_POLLUTANT_CALCULATED_USING_RATIOS | 0 | UNCONTROLLED | UNCONTROLLED | 0 | CENSARA_STUDY_2012
Plateau Sedimentary Prov | FUGITIVES | 2310021506 | On-Shore Gas Production /Fugitives: Other | Xylenes (Mixed Isomers) | Xylenes (Mixed Isomers) | 1330207 |  | KG | EACH | NONE_POLLUTANT_CALCULATED_USING_RATIOS | 0 | UNCONTROLLED | UNCONTROLLED | 0 | CENSARA_STUDY_2012
Plateau Sedimentary Prov | FUGITIVES | 2310021506 | On-Shore Gas Production /Fugitives: Other | Benzene | Benzene | 71432 |  | KG | EACH | NONE_POLLUTANT_CALCULATED_USING_RATIOS | 0 | UNCONTROLLED | UNCONTROLLED | 0 | CENSARA_STUDY_2012
Plateau Sedimentary Prov | FUGITIVES | 2310021506 | On-Shore Gas Production /Fugitives: Other | Hydrogen Sulfide | Hydrogen Sulfide | 7783064 |  | KG | EACH | NONE_POLLUTANT_CALCULATED_USING_RATIOS | 0 | UNCONTROLLED | UNCONTROLLED | 0 | CENSARA_STUDY_2012
Plateau Sedimentary Prov | FUGITIVES | 2310021506 | On-Shore Gas Production /Fugitives: Other | Methane | Methane | CH4 |  | KG | EACH | NONE_POLLUTANT_CALCULATED_USING_RATIOS | 0 | UNCONTROLLED | UNCONTROLLED | 0 | CENSARA_STUDY_2012
Plateau Sedimentary Prov | FUGITIVES | 2310021506 | On-Shore Gas Production /Fugitives: Other | Carbon Dioxide | Carbon Dioxide | CO2 |  | KG | EACH | NONE_POLLUTANT_CALCULATED_USING_RATIOS | 0 | UNCONTROLLED | UNCONTROLLED | 0 | CENSARA_STUDY_2012
Plateau Sedimentary Prov | FUGITIVES | 2310021506 | On-Shore Gas Production /Fugitives: Other | Volatile Organic Compounds | Volatile Organic Compounds | VOC |  | KG | EACH | NONE_POLLUTANT_CALCULATED_USING_RATIOS | 0 | UNCONTROLLED | UNCONTROLLED | 0 | CENSARA_STUDY_2012
Plateau Sedimentary Prov | FUGITIVES | 2310023511 | On-Shore CBM Production /Fugitives: Connectors | Ethylbenzene | Ethyl Benzene | 100414 |  | KG | EACH | NONE_POLLUTANT_CALCULATED_USING_RATIOS | 0 | UNCONTROLLED | UNCONTROLLED | 0 | CENSARA_STUDY_2012
Plateau Sedimentary Prov | FUGITIVES | 2310023511 | On-Shore CBM Production /Fugitives: Connectors | Toluene | Toluene | 108883 |  | KG | EACH | NONE_POLLUTANT_CALCULATED_USING_RATIOS | 0 | UNCONTROLLED | UNCONTROLLED | 0 | CENSARA_STUDY_2012
Plateau Sedimentary Prov | FUGITIVES | 2310023511 | On-Shore CBM Production /Fugitives: Connectors | Xylenes (Mixed Isomers) | Xylenes (Mixed Isomers) | 1330207 |  | KG | EACH | NONE_POLLUTANT_CALCULATED_USING_RATIOS | 0 | UNCONTROLLED | UNCONTROLLED | 0 | CENSARA_STUDY_2012
Plateau Sedimentary Prov | FUGITIVES | 2310023511 | On-Shore CBM Production /Fugitives: Connectors | Benzene | Benzene | 71432 |  | KG | EACH | NONE_POLLUTANT_CALCULATED_USING_RATIOS | 0 | UNCONTROLLED | UNCONTROLLED | 0 | CENSARA_STUDY_2012
Plateau Sedimentary Prov | FUGITIVES | 2310023511 | On-Shore CBM Production /Fugitives: Connectors | Hydrogen Sulfide | Hydrogen Sulfide | 7783064 |  | KG | EACH | NONE_POLLUTANT_CALCULATED_USING_RATIOS | 0 | UNCONTROLLED | UNCONTROLLED | 0 | CENSARA_STUDY_2012
Plateau Sedimentary Prov | FUGITIVES | 2310023511 | On-Shore CBM Production /Fugitives: Connectors | Methane | Methane | CH4 |  | KG | EACH | NONE_POLLUTANT_CALCULATED_USING_RATIOS | 0 | UNCONTROLLED | UNCONTROLLED | 0 | CENSARA_STUDY_2012
Plateau Sedimentary Prov | FUGITIVES | 2310023511 | On-Shore CBM Production /Fugitives: Connectors | Carbon Dioxide | Carbon Dioxide | CO2 |  | KG | EACH | NONE_POLLUTANT_CALCULATED_USING_RATIOS | 0 | UNCONTROLLED | UNCONTROLLED | 0 | CENSARA_STUDY_2012
Plateau Sedimentary Prov | FUGITIVES | 2310023511 | On-Shore CBM Production /Fugitives: Connectors | Volatile Organic Compounds | Volatile Organic Compounds | VOC |  | KG | EACH | NONE_POLLUTANT_CALCULATED_USING_RATIOS | 0 | UNCONTROLLED | UNCONTROLLED | 0 | CENSARA_STUDY_2012
Plateau Sedimentary Prov | FUGITIVES | 2310023512 | On-Shore CBM Production /Fugitives: Flanges | Ethylbenzene | Ethyl Benzene | 100414 |  | KG | EACH | NONE_POLLUTANT_CALCULATED_USING_RATIOS | 0 | UNCONTROLLED | UNCONTROLLED | 0 | CENSARA_STUDY_2012
Plateau Sedimentary Prov | FUGITIVES | 2310023512 | On-Shore CBM Production /Fugitives: Flanges | Toluene | Toluene | 108883 |  | KG | EACH | NONE_POLLUTANT_CALCULATED_USING_RATIOS | 0 | UNCONTROLLED | UNCONTROLLED | 0 | CENSARA_STUDY_2012
Plateau Sedimentary Prov | FUGITIVES | 2310023512 | On-Shore CBM Production /Fugitives: Flanges | Xylenes (Mixed Isomers) | Xylenes (Mixed Isomers) | 1330207 |  | KG | EACH | NONE_POLLUTANT_CALCULATED_USING_RATIOS | 0 | UNCONTROLLED | UNCONTROLLED | 0 | CENSARA_STUDY_2012
Plateau Sedimentary Prov | FUGITIVES | 2310023512 | On-Shore CBM Production /Fugitives: Flanges | Benzene | Benzene | 71432 |  | KG | EACH | NONE_POLLUTANT_CALCULATED_USING_RATIOS | 0 | UNCONTROLLED | UNCONTROLLED | 0 | CENSARA_STUDY_2012
Plateau Sedimentary Prov | FUGITIVES | 2310023512 | On-Shore CBM Production /Fugitives: Flanges | Hydrogen Sulfide | Hydrogen Sulfide | 7783064 |  | KG | EACH | NONE_POLLUTANT_CALCULATED_USING_RATIOS | 0 | UNCONTROLLED | UNCONTROLLED | 0 | CENSARA_STUDY_2012
Plateau Sedimentary Prov | FUGITIVES | 2310023512 | On-Shore CBM Production /Fugitives: Flanges | Methane | Methane | CH4 |  | KG | EACH | NONE_POLLUTANT_CALCULATED_USING_RATIOS | 0 | UNCONTROLLED | UNCONTROLLED | 0 | CENSARA_STUDY_2012
Plateau Sedimentary Prov | FUGITIVES | 2310023512 | On-Shore CBM Production /Fugitives: Flanges | Carbon Dioxide | Carbon Dioxide | CO2 |  | KG | EACH | NONE_POLLUTANT_CALCULATED_USING_RATIOS | 0 | UNCONTROLLED | UNCONTROLLED | 0 | CENSARA_STUDY_2012
Plateau Sedimentary Prov | FUGITIVES | 2310023512 | On-Shore CBM Production /Fugitives: Flanges | Volatile Organic Compounds | Volatile Organic Compounds | VOC |  | KG | EACH | NONE_POLLUTANT_CALCULATED_USING_RATIOS | 0 | UNCONTROLLED | UNCONTROLLED | 0 | CENSARA_STUDY_2012
Plateau Sedimentary Prov | FUGITIVES | 2310023513 | On-Shore CBM Production /Fugitives: Open Ended Lines | Ethylbenzene | Ethyl Benzene | 100414 |  | KG | EACH | NONE_POLLUTANT_CALCULATED_USING_RATIOS | 0 | UNCONTROLLED | UNCONTROLLED | 0 | CENSARA_STUDY_2012
Plateau Sedimentary Prov | FUGITIVES | 2310023513 | On-Shore CBM Production /Fugitives: Open Ended Lines | Toluene | Toluene | 108883 |  | KG | EACH | NONE_POLLUTANT_CALCULATED_USING_RATIOS | 0 | UNCONTROLLED | UNCONTROLLED | 0 | CENSARA_STUDY_2012
Plateau Sedimentary Prov | FUGITIVES | 2310023513 | On-Shore CBM Production /Fugitives: Open Ended Lines | Xylenes (Mixed Isomers) | Xylenes (Mixed Isomers) | 1330207 |  | KG | EACH | NONE_POLLUTANT_CALCULATED_USING_RATIOS | 0 | UNCONTROLLED | UNCONTROLLED | 0 | CENSARA_STUDY_2012
Plateau Sedimentary Prov | FUGITIVES | 2310023513 | On-Shore CBM Production /Fugitives: Open Ended Lines | Benzene | Benzene | 71432 |  | KG | EACH | NONE_POLLUTANT_CALCULATED_USING_RATIOS | 0 | UNCONTROLLED | UNCONTROLLED | 0 | CENSARA_STUDY_2012
Plateau Sedimentary Prov | FUGITIVES | 2310023513 | On-Shore CBM Production /Fugitives: Open Ended Lines | Hydrogen Sulfide | Hydrogen Sulfide | 7783064 |  | KG | EACH | NONE_POLLUTANT_CALCULATED_USING_RATIOS | 0 | UNCONTROLLED | UNCONTROLLED | 0 | CENSARA_STUDY_2012
Plateau Sedimentary Prov | FUGITIVES | 2310023513 | On-Shore CBM Production /Fugitives: Open Ended Lines | Methane | Methane | CH4 |  | KG | EACH | NONE_POLLUTANT_CALCULATED_USING_RATIOS | 0 | UNCONTROLLED | UNCONTROLLED | 0 | CENSARA_STUDY_2012
Plateau Sedimentary Prov | FUGITIVES | 2310023513 | On-Shore CBM Production /Fugitives: Open Ended Lines | Carbon Dioxide | Carbon Dioxide | CO2 |  | KG | EACH | NONE_POLLUTANT_CALCULATED_USING_RATIOS | 0 | UNCONTROLLED | UNCONTROLLED | 0 | CENSARA_STUDY_2012
Plateau Sedimentary Prov | FUGITIVES | 2310023513 | On-Shore CBM Production /Fugitives: Open Ended Lines | Volatile Organic Compounds | Volatile Organic Compounds | VOC |  | KG | EACH | NONE_POLLUTANT_CALCULATED_USING_RATIOS | 0 | UNCONTROLLED | UNCONTROLLED | 0 | CENSARA_STUDY_2012
Plateau Sedimentary Prov | FUGITIVES | 2310023515 | On-Shore CBM Production /Fugitives: Valves | Ethylbenzene | Ethyl Benzene | 100414 |  | KG | EACH | NONE_POLLUTANT_CALCULATED_USING_RATIOS | 0 | UNCONTROLLED | UNCONTROLLED | 0 | CENSARA_STUDY_2012
Plateau Sedimentary Prov | FUGITIVES | 2310023515 | On-Shore CBM Production /Fugitives: Valves | Toluene | Toluene | 108883 |  | KG | EACH | NONE_POLLUTANT_CALCULATED_USING_RATIOS | 0 | UNCONTROLLED | UNCONTROLLED | 0 | CENSARA_STUDY_2012
Plateau Sedimentary Prov | FUGITIVES | 2310023515 | On-Shore CBM Production /Fugitives: Valves | Xylenes (Mixed Isomers) | Xylenes (Mixed Isomers) | 1330207 |  | KG | EACH | NONE_POLLUTANT_CALCULATED_USING_RATIOS | 0 | UNCONTROLLED | UNCONTROLLED | 0 | CENSARA_STUDY_2012
Plateau Sedimentary Prov | FUGITIVES | 2310023515 | On-Shore CBM Production /Fugitives: Valves | Benzene | Benzene | 71432 |  | KG | EACH | NONE_POLLUTANT_CALCULATED_USING_RATIOS | 0 | UNCONTROLLED | UNCONTROLLED | 0 | CENSARA_STUDY_2012
Plateau Sedimentary Prov | FUGITIVES | 2310023515 | On-Shore CBM Production /Fugitives: Valves | Hydrogen Sulfide | Hydrogen Sulfide | 7783064 |  | KG | EACH | NONE_POLLUTANT_CALCULATED_USING_RATIOS | 0 | UNCONTROLLED | UNCONTROLLED | 0 | CENSARA_STUDY_2012
Plateau Sedimentary Prov | FUGITIVES | 2310023515 | On-Shore CBM Production /Fugitives: Valves | Methane | Methane | CH4 |  | KG | EACH | NONE_POLLUTANT_CALCULATED_USING_RATIOS | 0 | UNCONTROLLED | UNCONTROLLED | 0 | CENSARA_STUDY_2012
Plateau Sedimentary Prov | FUGITIVES | 2310023515 | On-Shore CBM Production /Fugitives: Valves | Carbon Dioxide | Carbon Dioxide | CO2 |  | KG | EACH | NONE_POLLUTANT_CALCULATED_USING_RATIOS | 0 | UNCONTROLLED | UNCONTROLLED | 0 | CENSARA_STUDY_2012
Plateau Sedimentary Prov | FUGITIVES | 2310023515 | On-Shore CBM Production /Fugitives: Valves | Volatile Organic Compounds | Volatile Organic Compounds | VOC |  | KG | EACH | NONE_POLLUTANT_CALCULATED_USING_RATIOS | 0 | UNCONTROLLED | UNCONTROLLED | 0 | CENSARA_STUDY_2012
Plateau Sedimentary Prov | FUGITIVES | 2310023516 | On-Shore CBM Production /Fugitives: Other | Ethylbenzene | Ethyl Benzene | 100414 |  | KG | EACH | NONE_POLLUTANT_CALCULATED_USING_RATIOS | 0 | UNCONTROLLED | UNCONTROLLED | 0 | CENSARA_STUDY_2012
Plateau Sedimentary Prov | FUGITIVES | 2310023516 | On-Shore CBM Production /Fugitives: Other | Toluene | Toluene | 108883 |  | KG | EACH | NONE_POLLUTANT_CALCULATED_USING_RATIOS | 0 | UNCONTROLLED | UNCONTROLLED | 0 | CENSARA_STUDY_2012
Plateau Sedimentary Prov | FUGITIVES | 2310023516 | On-Shore CBM Production /Fugitives: Other | Xylenes (Mixed Isomers) | Xylenes (Mixed Isomers) | 1330207 |  | KG | EACH | NONE_POLLUTANT_CALCULATED_USING_RATIOS | 0 | UNCONTROLLED | UNCONTROLLED | 0 | CENSARA_STUDY_2012
Plateau Sedimentary Prov | FUGITIVES | 2310023516 | On-Shore CBM Production /Fugitives: Other | Benzene | Benzene | 71432 |  | KG | EACH | NONE_POLLUTANT_CALCULATED_USING_RATIOS | 0 | UNCONTROLLED | UNCONTROLLED | 0 | CENSARA_STUDY_2012
Plateau Sedimentary Prov | FUGITIVES | 2310023516 | On-Shore CBM Production /Fugitives: Other | Hydrogen Sulfide | Hydrogen Sulfide | 7783064 |  | KG | EACH | NONE_POLLUTANT_CALCULATED_USING_RATIOS | 0 | UNCONTROLLED | UNCONTROLLED | 0 | CENSARA_STUDY_2012
Plateau Sedimentary Prov | FUGITIVES | 2310023516 | On-Shore CBM Production /Fugitives: Other | Methane | Methane | CH4 |  | KG | EACH | NONE_POLLUTANT_CALCULATED_USING_RATIOS | 0 | UNCONTROLLED | UNCONTROLLED | 0 | CENSARA_STUDY_2012
Plateau Sedimentary Prov | FUGITIVES | 2310023516 | On-Shore CBM Production /Fugitives: Other | Carbon Dioxide | Carbon Dioxide | CO2 |  | KG | EACH | NONE_POLLUTANT_CALCULATED_USING_RATIOS | 0 | UNCONTROLLED | UNCONTROLLED | 0 | CENSARA_STUDY_2012
Plateau Sedimentary Prov | FUGITIVES | 2310023516 | On-Shore CBM Production /Fugitives: Other | Volatile Organic Compounds | Volatile Organic Compounds | VOC |  | KG | EACH | NONE_POLLUTANT_CALCULATED_USING_RATIOS | 0 | UNCONTROLLED | UNCONTROLLED | 0 | CENSARA_STUDY_2012
Paradox Basin | FUGITIVE LEAKS-GAS | 2310011501 | On-Shore Oil Production /Fugitives: Connectors | Total Organic Compounds | Total Organic Compounds | TOC | 0.0002 | KG | EACH (COMPONENT-HR) | EPA_1995 | 0 | UNCONTROLLED | UNCONTROLLED | 0 | CENSARA_STUDY_2012
Paradox Basin | FUGITIVE LEAKS-GAS | 2310011502 | On-Shore Oil Production /Fugitives: Flanges | Total Organic Compounds | Total Organic Compounds | TOC | 0.00039 | KG | EACH (COMPONENT-HR) | EPA_1995 | 0 | UNCONTROLLED | UNCONTROLLED | 0 | CENSARA_STUDY_2012
Paradox Basin | FUGITIVE LEAKS-GAS | 2310011503 | On-Shore Oil Production /Fugitives: Open Ended Lines | Total Organic Compounds | Total Organic Compounds | TOC | 0.002 | KG | EACH (COMPONENT-HR) | EPA_1995 | 0 | UNCONTROLLED | UNCONTROLLED | 0 | CENSARA_STUDY_2012
Paradox Basin | FUGITIVE LEAKS-GAS | 2310011504 | On-Shore Oil Production /Fugitives: Pumps | Total Organic Compounds | Total Organic Compounds | TOC | 0.0024 | KG | EACH (COMPONENT-HR) | EPA_1995 | 0 | UNCONTROLLED | UNCONTROLLED | 0 | CENSARA_STUDY_2012
Paradox Basin | FUGITIVE LEAKS-GAS | 2310011505 | On-Shore Oil Production /Fugitives: Valves | Total Organic Compounds | Total Organic Compounds | TOC | 0.0045 | KG | EACH (COMPONENT-HR) | EPA_1995 | 0 | UNCONTROLLED | UNCONTROLLED | 0 | CENSARA_STUDY_2012
Paradox Basin | FUGITIVE LEAKS-GAS | 2310021501 | On-Shore Gas Production /Fugitives: Connectors | Total Organic Compounds | Total Organic Compounds | TOC | 0.0002 | KG | EACH (COMPONENT-HR) | EPA_1995 | 0 | UNCONTROLLED | UNCONTROLLED | 0 | CENSARA_STUDY_2012
Paradox Basin | FUGITIVE LEAKS-GAS | 2310021502 | On-Shore Gas Production /Fugitives: Flanges | Total Organic Compounds | Total Organic Compounds | TOC | 0.00039 | KG | EACH (COMPONENT-HR) | EPA_1995 | 0 | UNCONTROLLED | UNCONTROLLED | 0 | CENSARA_STUDY_2012
Paradox Basin | FUGITIVE LEAKS-GAS | 2310021503 | On-Shore Gas Production /Fugitives: Open Ended Lines | Total Organic Compounds | Total Organic Compounds | TOC | 0.002 | KG | EACH (COMPONENT-HR) | EPA_1995 | 0 | UNCONTROLLED | UNCONTROLLED | 0 | CENSARA_STUDY_2012
Paradox Basin | FUGITIVE LEAKS-GAS | 2310021504 | On-Shore Gas Production /Fugitives: Pumps | Total Organic Compounds | Total Organic Compounds | TOC | 0.0024 | KG | EACH (COMPONENT-HR) | EPA_1995 | 0 | UNCONTROLLED | UNCONTROLLED | 0 | CENSARA_STUDY_2012
Paradox Basin | FUGITIVE LEAKS-GAS | 2310021505 | On-Shore Gas Production /Fugitives: Valves | Total Organic Compounds | Total Organic Compounds | TOC | 0.0045 | KG | EACH (COMPONENT-HR) | EPA_1995 | 0 | UNCONTROLLED | UNCONTROLLED | 0 | CENSARA_STUDY_2012
Paradox Basin | FUGITIVE LEAKS-GAS | 2310021506 | On-Shore Gas Production /Fugitives: Other | Total Organic Compounds | Total Organic Compounds | TOC | 0.0088 | KG | EACH (COMPONENT-HR) | EPA_1995 | 0 | UNCONTROLLED | UNCONTROLLED | 0 | CENSARA_STUDY_2012
Paradox Basin | FUGITIVE LEAKS-GAS | 2310023511 | On-Shore CBM Production /Fugitives: Connectors | Total Organic Compounds | Total Organic Compounds | TOC | 0.0002 | KG | EACH (COMPONENT-HR) | EPA_1995 | 0 | UNCONTROLLED | UNCONTROLLED | 0 | CENSARA_STUDY_2012
Paradox Basin | FUGITIVE LEAKS-GAS | 2310023512 | On-Shore CBM Production /Fugitives: Flanges | Total Organic Compounds | Total Organic Compounds | TOC | 0.00039 | KG | EACH (COMPONENT-HR) | EPA_1995 | 0 | UNCONTROLLED | UNCONTROLLED | 0 | CENSARA_STUDY_2012
Paradox Basin | FUGITIVE LEAKS-GAS | 2310023513 | On-Shore CBM Production /Fugitives: Open Ended Lines | Total Organic Compounds | Total Organic Compounds | TOC | 0.002 | KG | EACH (COMPONENT-HR) | EPA_1995 | 0 | UNCONTROLLED | UNCONTROLLED | 0 | CENSARA_STUDY_2012
Paradox Basin | FUGITIVE LEAKS-GAS | 2310023514 | On-Shore CBM Production /Fugitives: Pumps | Total Organic Compounds | Total Organic Compounds | TOC | 0.0024 | KG | EACH (COMPONENT-HR) | EPA_1995 | 0 | UNCONTROLLED | UNCONTROLLED | 0 | CENSARA_STUDY_2012
Paradox Basin | FUGITIVE LEAKS-GAS | 2310023515 | On-Shore CBM Production /Fugitives: Valves | Total Organic Compounds | Total Organic Compounds | TOC | 0.0045 | KG | EACH (COMPONENT-HR) | EPA_1995 | 0 | UNCONTROLLED | UNCONTROLLED | 0 | CENSARA_STUDY_2012
Paradox Basin | FUGITIVE LEAKS-GAS | 2310023516 | On-Shore CBM Production /Fugitives: Other | Total Organic Compounds | Total Organic Compounds | TOC | 0.0088 | KG | EACH (COMPONENT-HR) | EPA_1995 | 0 | UNCONTROLLED | UNCONTROLLED | 0 | CENSARA_STUDY_2012
Paradox Basin | FUGITIVE LEAKS-HO | 2310011501 | On-Shore Oil Production /Fugitives: Connectors | Total Organic Compounds | Total Organic Compounds | TOC | 7.5e-06 | KG | EACH (COMPONENT-HR) | EPA_1995 | 0 | UNCONTROLLED | UNCONTROLLED | 0 | CENSARA_STUDY_2012
Paradox Basin | FUGITIVE LEAKS-HO | 2310011502 | On-Shore Oil Production /Fugitives: Flanges | Total Organic Compounds | Total Organic Compounds | TOC | 3.9e-07 | KG | EACH (COMPONENT-HR) | EPA_1995 | 0 | UNCONTROLLED | UNCONTROLLED | 0 | CENSARA_STUDY_2012
Paradox Basin | FUGITIVE LEAKS-HO | 2310011503 | On-Shore Oil Production /Fugitives: Open Ended Lines | Total Organic Compounds | Total Organic Compounds | TOC | 0.00014 | KG | EACH (COMPONENT-HR) | EPA_1995 | 0 | UNCONTROLLED | UNCONTROLLED | 0 | CENSARA_STUDY_2012
Paradox Basin | FUGITIVE LEAKS-HO | 2310011504 | On-Shore Oil Production /Fugitives: Pumps | Total Organic Compounds | Total Organic Compounds | TOC |  | KG | EACH (COMPONENT-HR) | NONE_POLLUTANT_CALCULATED_USING_RATIOS | 0 | UNCONTROLLED | UNCONTROLLED | 0 | CENSARA_STUDY_2012
Paradox Basin | FUGITIVE LEAKS-HO | 2310011505 | On-Shore Oil Production /Fugitives: Valves | Total Organic Compounds | Total Organic Compounds | TOC | 8.4e-06 | KG | EACH (COMPONENT-HR) | EPA_1995 | 0 | UNCONTROLLED | UNCONTROLLED | 0 | CENSARA_STUDY_2012
Paradox Basin | FUGITIVE LEAKS-HO | 2310021501 | On-Shore Gas Production /Fugitives: Connectors | Total Organic Compounds | Total Organic Compounds | TOC | 7.5e-06 | KG | EACH (COMPONENT-HR) | EPA_1995 | 0 | UNCONTROLLED | UNCONTROLLED | 0 | CENSARA_STUDY_2012
Paradox Basin | FUGITIVE LEAKS-HO | 2310021502 | On-Shore Gas Production /Fugitives: Flanges | Total Organic Compounds | Total Organic Compounds | TOC | 3.9e-07 | KG | EACH (COMPONENT-HR) | EPA_1995 | 0 | UNCONTROLLED | UNCONTROLLED | 0 | CENSARA_STUDY_2012
Paradox Basin | FUGITIVE LEAKS-HO | 2310021503 | On-Shore Gas Production /Fugitives: Open Ended Lines | Total Organic Compounds | Total Organic Compounds | TOC | 0.00014 | KG | EACH (COMPONENT-HR) | EPA_1995 | 0 | UNCONTROLLED | UNCONTROLLED | 0 | CENSARA_STUDY_2012
Paradox Basin | FUGITIVE LEAKS-HO | 2310021504 | On-Shore Gas Production /Fugitives: Pumps | Total Organic Compounds | Total Organic Compounds | TOC |  | KG | EACH (COMPONENT-HR) | NONE_POLLUTANT_CALCULATED_USING_RATIOS | 0 | UNCONTROLLED | UNCONTROLLED | 0 | CENSARA_STUDY_2012
Paradox Basin | FUGITIVE LEAKS-HO | 2310021505 | On-Shore Gas Production /Fugitives: Valves | Total Organic Compounds | Total Organic Compounds | TOC | 8.4e-06 | KG | EACH (COMPONENT-HR) | EPA_1995 | 0 | UNCONTROLLED | UNCONTROLLED | 0 | CENSARA_STUDY_2012
Paradox Basin | FUGITIVE LEAKS-HO | 2310023511 | On-Shore CBM Production /Fugitives: Connectors | Total Organic Compounds | Total Organic Compounds | TOC | 7.5e-06 | KG | EACH (COMPONENT-HR) | EPA_1995 | 0 | UNCONTROLLED | UNCONTROLLED | 0 | CENSARA_STUDY_2012
Paradox Basin | FUGITIVE LEAKS-HO | 2310023512 | On-Shore CBM Production /Fugitives: Flanges | Total Organic Compounds | Total Organic Compounds | TOC | 3.9e-07 | KG | EACH (COMPONENT-HR) | EPA_1995 | 0 | UNCONTROLLED | UNCONTROLLED | 0 | CENSARA_STUDY_2012
Paradox Basin | FUGITIVE LEAKS-HO | 2310023513 | On-Shore CBM Production /Fugitives: Open Ended Lines | Total Organic Compounds | Total Organic Compounds | TOC | 0.00014 | KG | EACH (COMPONENT-HR) | EPA_1995 | 0 | UNCONTROLLED | UNCONTROLLED | 0 | CENSARA_STUDY_2012
Paradox Basin | FUGITIVE LEAKS-HO | 2310023514 | On-Shore CBM Production /Fugitives: Pumps | Total Organic Compounds | Total Organic Compounds | TOC |  | KG | EACH (COMPONENT-HR) | NONE_POLLUTANT_CALCULATED_USING_RATIOS | 0 | UNCONTROLLED | UNCONTROLLED | 0 | CENSARA_STUDY_2012
Paradox Basin | FUGITIVE LEAKS-HO | 2310023515 | On-Shore CBM Production /Fugitives: Valves | Total Organic Compounds | Total Organic Compounds | TOC | 8.4e-06 | KG | EACH (COMPONENT-HR) | EPA_1995 | 0 | UNCONTROLLED | UNCONTROLLED | 0 | CENSARA_STUDY_2012
Paradox Basin | FUGITIVE LEAKS-LO | 2310011501 | On-Shore Oil Production /Fugitives: Connectors | Total Organic Compounds | Total Organic Compounds | TOC | 0.00021 | KG | EACH (COMPONENT-HR) | EPA_1995 | 0 | UNCONTROLLED | UNCONTROLLED | 0 | CENSARA_STUDY_2012
Paradox Basin | FUGITIVE LEAKS-LO | 2310011502 | On-Shore Oil Production /Fugitives: Flanges | Total Organic Compounds | Total Organic Compounds | TOC | 0.00011 | KG | EACH (COMPONENT-HR) | EPA_1995 | 0 | UNCONTROLLED | UNCONTROLLED | 0 | CENSARA_STUDY_2012
Paradox Basin | FUGITIVE LEAKS-LO | 2310011503 | On-Shore Oil Production /Fugitives: Open Ended Lines | Total Organic Compounds | Total Organic Compounds | TOC | 0.0014 | KG | EACH (COMPONENT-HR) | EPA_1995 | 0 | UNCONTROLLED | UNCONTROLLED | 0 | CENSARA_STUDY_2012
Paradox Basin | FUGITIVE LEAKS-LO | 2310011504 | On-Shore Oil Production /Fugitives: Pumps | Total Organic Compounds | Total Organic Compounds | TOC | 0.013 | KG | EACH (COMPONENT-HR) | EPA_1995 | 0 | UNCONTROLLED | UNCONTROLLED | 0 | CENSARA_STUDY_2012
Paradox Basin | FUGITIVE LEAKS-LO | 2310011505 | On-Shore Oil Production /Fugitives: Valves | Total Organic Compounds | Total Organic Compounds | TOC | 0.0025 | KG | EACH (COMPONENT-HR) | EPA_1995 | 0 | UNCONTROLLED | UNCONTROLLED | 0 | CENSARA_STUDY_2012
Paradox Basin | FUGITIVE LEAKS-LO | 2310021501 | On-Shore Gas Production /Fugitives: Connectors | Total Organic Compounds | Total Organic Compounds | TOC | 0.00021 | KG | EACH (COMPONENT-HR) | EPA_1995 | 0 | UNCONTROLLED | UNCONTROLLED | 0 | CENSARA_STUDY_2012
Paradox Basin | FUGITIVE LEAKS-LO | 2310021502 | On-Shore Gas Production /Fugitives: Flanges | Total Organic Compounds | Total Organic Compounds | TOC | 0.00011 | KG | EACH (COMPONENT-HR) | EPA_1995 | 0 | UNCONTROLLED | UNCONTROLLED | 0 | CENSARA_STUDY_2012
Paradox Basin | FUGITIVE LEAKS-LO | 2310021503 | On-Shore Gas Production /Fugitives: Open Ended Lines | Total Organic Compounds | Total Organic Compounds | TOC | 0.0014 | KG | EACH (COMPONENT-HR) | EPA_1995 | 0 | UNCONTROLLED | UNCONTROLLED | 0 | CENSARA_STUDY_2012
Paradox Basin | FUGITIVE LEAKS-LO | 2310021504 | On-Shore Gas Production /Fugitives: Pumps | Total Organic Compounds | Total Organic Compounds | TOC | 0.013 | KG | EACH (COMPONENT-HR) | EPA_1995 | 0 | UNCONTROLLED | UNCONTROLLED | 0 | CENSARA_STUDY_2012
Paradox Basin | FUGITIVE LEAKS-LO | 2310021505 | On-Shore Gas Production /Fugitives: Valves | Total Organic Compounds | Total Organic Compounds | TOC | 0.0025 | KG | EACH (COMPONENT-HR) | EPA_1995 | 0 | UNCONTROLLED | UNCONTROLLED | 0 | CENSARA_STUDY_2012
Paradox Basin | FUGITIVE LEAKS-LO | 2310023511 | On-Shore CBM Production /Fugitives: Connectors | Total Organic Compounds | Total Organic Compounds | TOC | 0.00021 | KG | EACH (COMPONENT-HR) | EPA_1995 | 0 | UNCONTROLLED | UNCONTROLLED | 0 | CENSARA_STUDY_2012
Paradox Basin | FUGITIVE LEAKS-LO | 2310023512 | On-Shore CBM Production /Fugitives: Flanges | Total Organic Compounds | Total Organic Compounds | TOC | 0.00011 | KG | EACH (COMPONENT-HR) | EPA_1995 | 0 | UNCONTROLLED | UNCONTROLLED | 0 | CENSARA_STUDY_2012
Paradox Basin | FUGITIVE LEAKS-LO | 2310023513 | On-Shore CBM Production /Fugitives: Open Ended Lines | Total Organic Compounds | Total Organic Compounds | TOC | 0.0014 | KG | EACH (COMPONENT-HR) | EPA_1995 | 0 | UNCONTROLLED | UNCONTROLLED | 0 | CENSARA_STUDY_2012
Paradox Basin | FUGITIVE LEAKS-LO | 2310023514 | On-Shore CBM Production /Fugitives: Pumps | Total Organic Compounds | Total Organic Compounds | TOC | 0.013 | KG | EACH (COMPONENT-HR) | EPA_1995 | 0 | UNCONTROLLED | UNCONTROLLED | 0 | CENSARA_STUDY_2012
Paradox Basin | FUGITIVE LEAKS-LO | 2310023515 | On-Shore CBM Production /Fugitives: Valves | Total Organic Compounds | Total Organic Compounds | TOC | 0.0025 | KG | EACH (COMPONENT-HR) | EPA_1995 | 0 | UNCONTROLLED | UNCONTROLLED | 0 | CENSARA_STUDY_2012
Paradox Basin | FUGITIVE LEAKS-WO | 2310011501 | On-Shore Oil Production /Fugitives: Connectors | Total Organic Compounds | Total Organic Compounds | TOC | 0.00011 | KG | EACH (COMPONENT-HR) | EPA_1995 | 0 | UNCONTROLLED | UNCONTROLLED | 0 | CENSARA_STUDY_2012
Paradox Basin | FUGITIVE LEAKS-WO | 2310011502 | On-Shore Oil Production /Fugitives: Flanges | Total Organic Compounds | Total Organic Compounds | TOC | 2.9e-06 | KG | EACH (COMPONENT-HR) | EPA_1995 | 0 | UNCONTROLLED | UNCONTROLLED | 0 | CENSARA_STUDY_2012
Paradox Basin | FUGITIVE LEAKS-WO | 2310011503 | On-Shore Oil Production /Fugitives: Open Ended Lines | Total Organic Compounds | Total Organic Compounds | TOC | 0.00025 | KG | EACH (COMPONENT-HR) | EPA_1995 | 0 | UNCONTROLLED | UNCONTROLLED | 0 | CENSARA_STUDY_2012
Paradox Basin | FUGITIVE LEAKS-WO | 2310011504 | On-Shore Oil Production /Fugitives: Pumps | Total Organic Compounds | Total Organic Compounds | TOC | 2.4e-05 | KG | EACH (COMPONENT-HR) | EPA_1995 | 0 | UNCONTROLLED | UNCONTROLLED | 0 | CENSARA_STUDY_2012
Paradox Basin | FUGITIVE LEAKS-WO | 2310011505 | On-Shore Oil Production /Fugitives: Valves | Total Organic Compounds | Total Organic Compounds | TOC | 9.8e-05 | KG | EACH (COMPONENT-HR) | EPA_1995 | 0 | UNCONTROLLED | UNCONTROLLED | 0 | CENSARA_STUDY_2012
Paradox Basin | FUGITIVE LEAKS-WO | 2310021501 | On-Shore Gas Production /Fugitives: Connectors | Total Organic Compounds | Total Organic Compounds | TOC | 0.00011 | KG | EACH (COMPONENT-HR) | EPA_1995 | 0 | UNCONTROLLED | UNCONTROLLED | 0 | CENSARA_STUDY_2012
Paradox Basin | FUGITIVE LEAKS-WO | 2310021502 | On-Shore Gas Production /Fugitives: Flanges | Total Organic Compounds | Total Organic Compounds | TOC | 2.9e-06 | KG | EACH (COMPONENT-HR) | EPA_1995 | 0 | UNCONTROLLED | UNCONTROLLED | 0 | CENSARA_STUDY_2012
Paradox Basin | FUGITIVE LEAKS-WO | 2310021503 | On-Shore Gas Production /Fugitives: Open Ended Lines | Total Organic Compounds | Total Organic Compounds | TOC | 0.00025 | KG | EACH (COMPONENT-HR) | EPA_1995 | 0 | UNCONTROLLED | UNCONTROLLED | 0 | CENSARA_STUDY_2012
Paradox Basin | FUGITIVE LEAKS-WO | 2310021504 | On-Shore Gas Production /Fugitives: Pumps | Total Organic Compounds | Total Organic Compounds | TOC | 2.4e-05 | KG | EACH (COMPONENT-HR) | EPA_1995 | 0 | UNCONTROLLED | UNCONTROLLED | 0 | CENSARA_STUDY_2012
Paradox Basin | FUGITIVE LEAKS-WO | 2310021505 | On-Shore Gas Production /Fugitives: Valves | Total Organic Compounds | Total Organic Compounds | TOC | 9.8e-05 | KG | EACH (COMPONENT-HR) | EPA_1995 | 0 | UNCONTROLLED | UNCONTROLLED | 0 | CENSARA_STUDY_2012
Paradox Basin | FUGITIVE LEAKS-WO | 2310023511 | On-Shore CBM Production /Fugitives: Connectors | Total Organic Compounds | Total Organic Compounds | TOC | 0.00011 | KG | EACH (COMPONENT-HR) | EPA_1995 | 0 | UNCONTROLLED | UNCONTROLLED | 0 | CENSARA_STUDY_2012
Paradox Basin | FUGITIVE LEAKS-WO | 2310023512 | On-Shore CBM Production /Fugitives: Flanges | Total Organic Compounds | Total Organic Compounds | TOC | 2.9e-06 | KG | EACH (COMPONENT-HR) | EPA_1995 | 0 | UNCONTROLLED | UNCONTROLLED | 0 | CENSARA_STUDY_2012
Paradox Basin | FUGITIVE LEAKS-WO | 2310023513 | On-Shore CBM Production /Fugitives: Open Ended Lines | Total Organic Compounds | Total Organic Compounds | TOC | 0.00025 | KG | EACH (COMPONENT-HR) | EPA_1995 | 0 | UNCONTROLLED | UNCONTROLLED | 0 | CENSARA_STUDY_2012
Paradox Basin | FUGITIVE LEAKS-WO | 2310023514 | On-Shore CBM Production /Fugitives: Pumps | Total Organic Compounds | Total Organic Compounds | TOC | 2.4e-05 | KG | EACH (COMPONENT-HR) | EPA_1995 | 0 | UNCONTROLLED | UNCONTROLLED | 0 | CENSARA_STUDY_2012
Paradox Basin | FUGITIVE LEAKS-WO | 2310023515 | On-Shore CBM Production /Fugitives: Valves | Total Organic Compounds | Total Organic Compounds | TOC | 9.8e-05 | KG | EACH (COMPONENT-HR) | EPA_1995 | 0 | UNCONTROLLED | UNCONTROLLED | 0 | CENSARA_STUDY_2012
Paradox Basin | FUGITIVES | 2310011501 | On-Shore Oil Production /Fugitives: Connectors | Ethylbenzene | Ethyl Benzene | 100414 |  | KG | EACH | NONE_POLLUTANT_CALCULATED_USING_RATIOS | 0 | UNCONTROLLED | UNCONTROLLED | 0 | CENSARA_STUDY_2012
Paradox Basin | FUGITIVES | 2310011501 | On-Shore Oil Production /Fugitives: Connectors | Toluene | Toluene | 108883 |  | KG | EACH | NONE_POLLUTANT_CALCULATED_USING_RATIOS | 0 | UNCONTROLLED | UNCONTROLLED | 0 | CENSARA_STUDY_2012
Paradox Basin | FUGITIVES | 2310011501 | On-Shore Oil Production /Fugitives: Connectors | Xylenes (Mixed Isomers) | Xylenes (Mixed Isomers) | 1330207 |  | KG | EACH | NONE_POLLUTANT_CALCULATED_USING_RATIOS | 0 | UNCONTROLLED | UNCONTROLLED | 0 | CENSARA_STUDY_2012
Paradox Basin | FUGITIVES | 2310011501 | On-Shore Oil Production /Fugitives: Connectors | Benzene | Benzene | 71432 |  | KG | EACH | NONE_POLLUTANT_CALCULATED_USING_RATIOS | 0 | UNCONTROLLED | UNCONTROLLED | 0 | CENSARA_STUDY_2012
Paradox Basin | FUGITIVES | 2310011501 | On-Shore Oil Production /Fugitives: Connectors | Hydrogen Sulfide | Hydrogen Sulfide | 7783064 |  | KG | EACH | NONE_POLLUTANT_CALCULATED_USING_RATIOS | 0 | UNCONTROLLED | UNCONTROLLED | 0 | CENSARA_STUDY_2012
Paradox Basin | FUGITIVES | 2310011501 | On-Shore Oil Production /Fugitives: Connectors | Methane | Methane | CH4 |  | KG | EACH | NONE_POLLUTANT_CALCULATED_USING_RATIOS | 0 | UNCONTROLLED | UNCONTROLLED | 0 | CENSARA_STUDY_2012
Paradox Basin | FUGITIVES | 2310011501 | On-Shore Oil Production /Fugitives: Connectors | Carbon Dioxide | Carbon Dioxide | CO2 |  | KG | EACH | NONE_POLLUTANT_CALCULATED_USING_RATIOS | 0 | UNCONTROLLED | UNCONTROLLED | 0 | CENSARA_STUDY_2012
Paradox Basin | FUGITIVES | 2310011501 | On-Shore Oil Production /Fugitives: Connectors | Volatile Organic Compounds | Volatile Organic Compounds | VOC |  | KG | EACH | NONE_POLLUTANT_CALCULATED_USING_RATIOS | 0 | UNCONTROLLED | UNCONTROLLED | 0 | CENSARA_STUDY_2012
Paradox Basin | FUGITIVES | 2310011502 | On-Shore Oil Production /Fugitives: Flanges | Ethylbenzene | Ethyl Benzene | 100414 |  | KG | EACH | NONE_POLLUTANT_CALCULATED_USING_RATIOS | 0 | UNCONTROLLED | UNCONTROLLED | 0 | CENSARA_STUDY_2012
Paradox Basin | FUGITIVES | 2310011502 | On-Shore Oil Production /Fugitives: Flanges | Toluene | Toluene | 108883 |  | KG | EACH | NONE_POLLUTANT_CALCULATED_USING_RATIOS | 0 | UNCONTROLLED | UNCONTROLLED | 0 | CENSARA_STUDY_2012
Paradox Basin | FUGITIVES | 2310011502 | On-Shore Oil Production /Fugitives: Flanges | Xylenes (Mixed Isomers) | Xylenes (Mixed Isomers) | 1330207 |  | KG | EACH | NONE_POLLUTANT_CALCULATED_USING_RATIOS | 0 | UNCONTROLLED | UNCONTROLLED | 0 | CENSARA_STUDY_2012
Paradox Basin | FUGITIVES | 2310011502 | On-Shore Oil Production /Fugitives: Flanges | Benzene | Benzene | 71432 |  | KG | EACH | NONE_POLLUTANT_CALCULATED_USING_RATIOS | 0 | UNCONTROLLED | UNCONTROLLED | 0 | CENSARA_STUDY_2012
Paradox Basin | FUGITIVES | 2310011502 | On-Shore Oil Production /Fugitives: Flanges | Hydrogen Sulfide | Hydrogen Sulfide | 7783064 |  | KG | EACH | NONE_POLLUTANT_CALCULATED_USING_RATIOS | 0 | UNCONTROLLED | UNCONTROLLED | 0 | CENSARA_STUDY_2012
Paradox Basin | FUGITIVES | 2310011502 | On-Shore Oil Production /Fugitives: Flanges | Methane | Methane | CH4 |  | KG | EACH | NONE_POLLUTANT_CALCULATED_USING_RATIOS | 0 | UNCONTROLLED | UNCONTROLLED | 0 | CENSARA_STUDY_2012
Paradox Basin | FUGITIVES | 2310011502 | On-Shore Oil Production /Fugitives: Flanges | Carbon Dioxide | Carbon Dioxide | CO2 |  | KG | EACH | NONE_POLLUTANT_CALCULATED_USING_RATIOS | 0 | UNCONTROLLED | UNCONTROLLED | 0 | CENSARA_STUDY_2012
Paradox Basin | FUGITIVES | 2310011502 | On-Shore Oil Production /Fugitives: Flanges | Volatile Organic Compounds | Volatile Organic Compounds | VOC |  | KG | EACH | NONE_POLLUTANT_CALCULATED_USING_RATIOS | 0 | UNCONTROLLED | UNCONTROLLED | 0 | CENSARA_STUDY_2012
Paradox Basin | FUGITIVES | 2310011503 | On-Shore Oil Production /Fugitives: Open Ended Lines | Ethylbenzene | Ethyl Benzene | 100414 |  | KG | EACH | NONE_POLLUTANT_CALCULATED_USING_RATIOS | 0 | UNCONTROLLED | UNCONTROLLED | 0 | CENSARA_STUDY_2012
Paradox Basin | FUGITIVES | 2310011503 | On-Shore Oil Production /Fugitives: Open Ended Lines | Toluene | Toluene | 108883 |  | KG | EACH | NONE_POLLUTANT_CALCULATED_USING_RATIOS | 0 | UNCONTROLLED | UNCONTROLLED | 0 | CENSARA_STUDY_2012
Paradox Basin | FUGITIVES | 2310011503 | On-Shore Oil Production /Fugitives: Open Ended Lines | Xylenes (Mixed Isomers) | Xylenes (Mixed Isomers) | 1330207 |  | KG | EACH | NONE_POLLUTANT_CALCULATED_USING_RATIOS | 0 | UNCONTROLLED | UNCONTROLLED | 0 | CENSARA_STUDY_2012
Paradox Basin | FUGITIVES | 2310011503 | On-Shore Oil Production /Fugitives: Open Ended Lines | Benzene | Benzene | 71432 |  | KG | EACH | NONE_POLLUTANT_CALCULATED_USING_RATIOS | 0 | UNCONTROLLED | UNCONTROLLED | 0 | CENSARA_STUDY_2012
Paradox Basin | FUGITIVES | 2310011503 | On-Shore Oil Production /Fugitives: Open Ended Lines | Hydrogen Sulfide | Hydrogen Sulfide | 7783064 |  | KG | EACH | NONE_POLLUTANT_CALCULATED_USING_RATIOS | 0 | UNCONTROLLED | UNCONTROLLED | 0 | CENSARA_STUDY_2012
Paradox Basin | FUGITIVES | 2310011503 | On-Shore Oil Production /Fugitives: Open Ended Lines | Methane | Methane | CH4 |  | KG | EACH | NONE_POLLUTANT_CALCULATED_USING_RATIOS | 0 | UNCONTROLLED | UNCONTROLLED | 0 | CENSARA_STUDY_2012
Paradox Basin | FUGITIVES | 2310011503 | On-Shore Oil Production /Fugitives: Open Ended Lines | Carbon Dioxide | Carbon Dioxide | CO2 |  | KG | EACH | NONE_POLLUTANT_CALCULATED_USING_RATIOS | 0 | UNCONTROLLED | UNCONTROLLED | 0 | CENSARA_STUDY_2012
Paradox Basin | FUGITIVES | 2310011503 | On-Shore Oil Production /Fugitives: Open Ended Lines | Volatile Organic Compounds | Volatile Organic Compounds | VOC |  | KG | EACH | NONE_POLLUTANT_CALCULATED_USING_RATIOS | 0 | UNCONTROLLED | UNCONTROLLED | 0 | CENSARA_STUDY_2012
Paradox Basin | FUGITIVES | 2310011505 | On-Shore Oil Production /Fugitives: Valves | Ethylbenzene | Ethyl Benzene | 100414 |  | KG | EACH | NONE_POLLUTANT_CALCULATED_USING_RATIOS | 0 | UNCONTROLLED | UNCONTROLLED | 0 | CENSARA_STUDY_2012
Paradox Basin | FUGITIVES | 2310011505 | On-Shore Oil Production /Fugitives: Valves | Toluene | Toluene | 108883 |  | KG | EACH | NONE_POLLUTANT_CALCULATED_USING_RATIOS | 0 | UNCONTROLLED | UNCONTROLLED | 0 | CENSARA_STUDY_2012
Paradox Basin | FUGITIVES | 2310011505 | On-Shore Oil Production /Fugitives: Valves | Xylenes (Mixed Isomers) | Xylenes (Mixed Isomers) | 1330207 |  | KG | EACH | NONE_POLLUTANT_CALCULATED_USING_RATIOS | 0 | UNCONTROLLED | UNCONTROLLED | 0 | CENSARA_STUDY_2012
Paradox Basin | FUGITIVES | 2310011505 | On-Shore Oil Production /Fugitives: Valves | Benzene | Benzene | 71432 |  | KG | EACH | NONE_POLLUTANT_CALCULATED_USING_RATIOS | 0 | UNCONTROLLED | UNCONTROLLED | 0 | CENSARA_STUDY_2012
Paradox Basin | FUGITIVES | 2310011505 | On-Shore Oil Production /Fugitives: Valves | Hydrogen Sulfide | Hydrogen Sulfide | 7783064 |  | KG | EACH | NONE_POLLUTANT_CALCULATED_USING_RATIOS | 0 | UNCONTROLLED | UNCONTROLLED | 0 | CENSARA_STUDY_2012
Paradox Basin | FUGITIVES | 2310011505 | On-Shore Oil Production /Fugitives: Valves | Methane | Methane | CH4 |  | KG | EACH | NONE_POLLUTANT_CALCULATED_USING_RATIOS | 0 | UNCONTROLLED | UNCONTROLLED | 0 | CENSARA_STUDY_2012
Paradox Basin | FUGITIVES | 2310011505 | On-Shore Oil Production /Fugitives: Valves | Carbon Dioxide | Carbon Dioxide | CO2 |  | KG | EACH | NONE_POLLUTANT_CALCULATED_USING_RATIOS | 0 | UNCONTROLLED | UNCONTROLLED | 0 | CENSARA_STUDY_2012
Paradox Basin | FUGITIVES | 2310011505 | On-Shore Oil Production /Fugitives: Valves | Volatile Organic Compounds | Volatile Organic Compounds | VOC |  | KG | EACH | NONE_POLLUTANT_CALCULATED_USING_RATIOS | 0 | UNCONTROLLED | UNCONTROLLED | 0 | CENSARA_STUDY_2012
Paradox Basin | FUGITIVES | 2310021501 | On-Shore Gas Production /Fugitives: Connectors | Ethylbenzene | Ethyl Benzene | 100414 |  | KG | EACH | NONE_POLLUTANT_CALCULATED_USING_RATIOS | 0 | UNCONTROLLED | UNCONTROLLED | 0 | CENSARA_STUDY_2012
Paradox Basin | FUGITIVES | 2310021501 | On-Shore Gas Production /Fugitives: Connectors | Toluene | Toluene | 108883 |  | KG | EACH | NONE_POLLUTANT_CALCULATED_USING_RATIOS | 0 | UNCONTROLLED | UNCONTROLLED | 0 | CENSARA_STUDY_2012
Paradox Basin | FUGITIVES | 2310021501 | On-Shore Gas Production /Fugitives: Connectors | Xylenes (Mixed Isomers) | Xylenes (Mixed Isomers) | 1330207 |  | KG | EACH | NONE_POLLUTANT_CALCULATED_USING_RATIOS | 0 | UNCONTROLLED | UNCONTROLLED | 0 | CENSARA_STUDY_2012
Paradox Basin | FUGITIVES | 2310021501 | On-Shore Gas Production /Fugitives: Connectors | Benzene | Benzene | 71432 |  | KG | EACH | NONE_POLLUTANT_CALCULATED_USING_RATIOS | 0 | UNCONTROLLED | UNCONTROLLED | 0 | CENSARA_STUDY_2012
Paradox Basin | FUGITIVES | 2310021501 | On-Shore Gas Production /Fugitives: Connectors | Hydrogen Sulfide | Hydrogen Sulfide | 7783064 |  | KG | EACH | NONE_POLLUTANT_CALCULATED_USING_RATIOS | 0 | UNCONTROLLED | UNCONTROLLED | 0 | CENSARA_STUDY_2012
Paradox Basin | FUGITIVES | 2310021501 | On-Shore Gas Production /Fugitives: Connectors | Methane | Methane | CH4 |  | KG | EACH | NONE_POLLUTANT_CALCULATED_USING_RATIOS | 0 | UNCONTROLLED | UNCONTROLLED | 0 | CENSARA_STUDY_2012
Paradox Basin | FUGITIVES | 2310021501 | On-Shore Gas Production /Fugitives: Connectors | Carbon Dioxide | Carbon Dioxide | CO2 |  | KG | EACH | NONE_POLLUTANT_CALCULATED_USING_RATIOS | 0 | UNCONTROLLED | UNCONTROLLED | 0 | CENSARA_STUDY_2012
Paradox Basin | FUGITIVES | 2310021501 | On-Shore Gas Production /Fugitives: Connectors | Volatile Organic Compounds | Volatile Organic Compounds | VOC |  | KG | EACH | NONE_POLLUTANT_CALCULATED_USING_RATIOS | 0 | UNCONTROLLED | UNCONTROLLED | 0 | CENSARA_STUDY_2012
Paradox Basin | FUGITIVES | 2310021502 | On-Shore Gas Production /Fugitives: Flanges | Ethylbenzene | Ethyl Benzene | 100414 |  | KG | EACH | NONE_POLLUTANT_CALCULATED_USING_RATIOS | 0 | UNCONTROLLED | UNCONTROLLED | 0 | CENSARA_STUDY_2012
Paradox Basin | FUGITIVES | 2310021502 | On-Shore Gas Production /Fugitives: Flanges | Toluene | Toluene | 108883 |  | KG | EACH | NONE_POLLUTANT_CALCULATED_USING_RATIOS | 0 | UNCONTROLLED | UNCONTROLLED | 0 | CENSARA_STUDY_2012
Paradox Basin | FUGITIVES | 2310021502 | On-Shore Gas Production /Fugitives: Flanges | Xylenes (Mixed Isomers) | Xylenes (Mixed Isomers) | 1330207 |  | KG | EACH | NONE_POLLUTANT_CALCULATED_USING_RATIOS | 0 | UNCONTROLLED | UNCONTROLLED | 0 | CENSARA_STUDY_2012
Paradox Basin | FUGITIVES | 2310021502 | On-Shore Gas Production /Fugitives: Flanges | Benzene | Benzene | 71432 |  | KG | EACH | NONE_POLLUTANT_CALCULATED_USING_RATIOS | 0 | UNCONTROLLED | UNCONTROLLED | 0 | CENSARA_STUDY_2012
Paradox Basin | FUGITIVES | 2310021502 | On-Shore Gas Production /Fugitives: Flanges | Hydrogen Sulfide | Hydrogen Sulfide | 7783064 |  | KG | EACH | NONE_POLLUTANT_CALCULATED_USING_RATIOS | 0 | UNCONTROLLED | UNCONTROLLED | 0 | CENSARA_STUDY_2012
Paradox Basin | FUGITIVES | 2310021502 | On-Shore Gas Production /Fugitives: Flanges | Methane | Methane | CH4 |  | KG | EACH | NONE_POLLUTANT_CALCULATED_USING_RATIOS | 0 | UNCONTROLLED | UNCONTROLLED | 0 | CENSARA_STUDY_2012
Paradox Basin | FUGITIVES | 2310021502 | On-Shore Gas Production /Fugitives: Flanges | Carbon Dioxide | Carbon Dioxide | CO2 |  | KG | EACH | NONE_POLLUTANT_CALCULATED_USING_RATIOS | 0 | UNCONTROLLED | UNCONTROLLED | 0 | CENSARA_STUDY_2012
Paradox Basin | FUGITIVES | 2310021502 | On-Shore Gas Production /Fugitives: Flanges | Volatile Organic Compounds | Volatile Organic Compounds | VOC |  | KG | EACH | NONE_POLLUTANT_CALCULATED_USING_RATIOS | 0 | UNCONTROLLED | UNCONTROLLED | 0 | CENSARA_STUDY_2012
Paradox Basin | FUGITIVES | 2310021503 | On-Shore Gas Production /Fugitives: Open Ended Lines | Ethylbenzene | Ethyl Benzene | 100414 |  | KG | EACH | NONE_POLLUTANT_CALCULATED_USING_RATIOS | 0 | UNCONTROLLED | UNCONTROLLED | 0 | CENSARA_STUDY_2012
Paradox Basin | FUGITIVES | 2310021503 | On-Shore Gas Production /Fugitives: Open Ended Lines | Toluene | Toluene | 108883 |  | KG | EACH | NONE_POLLUTANT_CALCULATED_USING_RATIOS | 0 | UNCONTROLLED | UNCONTROLLED | 0 | CENSARA_STUDY_2012
Paradox Basin | FUGITIVES | 2310021503 | On-Shore Gas Production /Fugitives: Open Ended Lines | Xylenes (Mixed Isomers) | Xylenes (Mixed Isomers) | 1330207 |  | KG | EACH | NONE_POLLUTANT_CALCULATED_USING_RATIOS | 0 | UNCONTROLLED | UNCONTROLLED | 0 | CENSARA_STUDY_2012
Paradox Basin | FUGITIVES | 2310021503 | On-Shore Gas Production /Fugitives: Open Ended Lines | Benzene | Benzene | 71432 |  | KG | EACH | NONE_POLLUTANT_CALCULATED_USING_RATIOS | 0 | UNCONTROLLED | UNCONTROLLED | 0 | CENSARA_STUDY_2012
Paradox Basin | FUGITIVES | 2310021503 | On-Shore Gas Production /Fugitives: Open Ended Lines | Hydrogen Sulfide | Hydrogen Sulfide | 7783064 |  | KG | EACH | NONE_POLLUTANT_CALCULATED_USING_RATIOS | 0 | UNCONTROLLED | UNCONTROLLED | 0 | CENSARA_STUDY_2012
Paradox Basin | FUGITIVES | 2310021503 | On-Shore Gas Production /Fugitives: Open Ended Lines | Methane | Methane | CH4 |  | KG | EACH | NONE_POLLUTANT_CALCULATED_USING_RATIOS | 0 | UNCONTROLLED | UNCONTROLLED | 0 | CENSARA_STUDY_2012
Paradox Basin | FUGITIVES | 2310021503 | On-Shore Gas Production /Fugitives: Open Ended Lines | Carbon Dioxide | Carbon Dioxide | CO2 |  | KG | EACH | NONE_POLLUTANT_CALCULATED_USING_RATIOS | 0 | UNCONTROLLED | UNCONTROLLED | 0 | CENSARA_STUDY_2012
Paradox Basin | FUGITIVES | 2310021503 | On-Shore Gas Production /Fugitives: Open Ended Lines | Volatile Organic Compounds | Volatile Organic Compounds | VOC |  | KG | EACH | NONE_POLLUTANT_CALCULATED_USING_RATIOS | 0 | UNCONTROLLED | UNCONTROLLED | 0 | CENSARA_STUDY_2012
Paradox Basin | FUGITIVES | 2310021505 | On-Shore Gas Production /Fugitives: Valves | Ethylbenzene | Ethyl Benzene | 100414 |  | KG | EACH | NONE_POLLUTANT_CALCULATED_USING_RATIOS | 0 | UNCONTROLLED | UNCONTROLLED | 0 | CENSARA_STUDY_2012
Paradox Basin | FUGITIVES | 2310021505 | On-Shore Gas Production /Fugitives: Valves | Toluene | Toluene | 108883 |  | KG | EACH | NONE_POLLUTANT_CALCULATED_USING_RATIOS | 0 | UNCONTROLLED | UNCONTROLLED | 0 | CENSARA_STUDY_2012
Paradox Basin | FUGITIVES | 2310021505 | On-Shore Gas Production /Fugitives: Valves | Xylenes (Mixed Isomers) | Xylenes (Mixed Isomers) | 1330207 |  | KG | EACH | NONE_POLLUTANT_CALCULATED_USING_RATIOS | 0 | UNCONTROLLED | UNCONTROLLED | 0 | CENSARA_STUDY_2012
Paradox Basin | FUGITIVES | 2310021505 | On-Shore Gas Production /Fugitives: Valves | Benzene | Benzene | 71432 |  | KG | EACH | NONE_POLLUTANT_CALCULATED_USING_RATIOS | 0 | UNCONTROLLED | UNCONTROLLED | 0 | CENSARA_STUDY_2012
Paradox Basin | FUGITIVES | 2310021505 | On-Shore Gas Production /Fugitives: Valves | Hydrogen Sulfide | Hydrogen Sulfide | 7783064 |  | KG | EACH | NONE_POLLUTANT_CALCULATED_USING_RATIOS | 0 | UNCONTROLLED | UNCONTROLLED | 0 | CENSARA_STUDY_2012
Paradox Basin | FUGITIVES | 2310021505 | On-Shore Gas Production /Fugitives: Valves | Methane | Methane | CH4 |  | KG | EACH | NONE_POLLUTANT_CALCULATED_USING_RATIOS | 0 | UNCONTROLLED | UNCONTROLLED | 0 | CENSARA_STUDY_2012
Paradox Basin | FUGITIVES | 2310021505 | On-Shore Gas Production /Fugitives: Valves | Carbon Dioxide | Carbon Dioxide | CO2 |  | KG | EACH | NONE_POLLUTANT_CALCULATED_USING_RATIOS | 0 | UNCONTROLLED | UNCONTROLLED | 0 | CENSARA_STUDY_2012
Paradox Basin | FUGITIVES | 2310021505 | On-Shore Gas Production /Fugitives: Valves | Volatile Organic Compounds | Volatile Organic Compounds | VOC |  | KG | EACH | NONE_POLLUTANT_CALCULATED_USING_RATIOS | 0 | UNCONTROLLED | UNCONTROLLED | 0 | CENSARA_STUDY_2012
Paradox Basin | FUGITIVES | 2310021506 | On-Shore Gas Production /Fugitives: Other | Ethylbenzene | Ethyl Benzene | 100414 |  | KG | EACH | NONE_POLLUTANT_CALCULATED_USING_RATIOS | 0 | UNCONTROLLED | UNCONTROLLED | 0 | CENSARA_STUDY_2012
Paradox Basin | FUGITIVES | 2310021506 | On-Shore Gas Production /Fugitives: Other | Toluene | Toluene | 108883 |  | KG | EACH | NONE_POLLUTANT_CALCULATED_USING_RATIOS | 0 | UNCONTROLLED | UNCONTROLLED | 0 | CENSARA_STUDY_2012
Paradox Basin | FUGITIVES | 2310021506 | On-Shore Gas Production /Fugitives: Other | Xylenes (Mixed Isomers) | Xylenes (Mixed Isomers) | 1330207 |  | KG | EACH | NONE_POLLUTANT_CALCULATED_USING_RATIOS | 0 | UNCONTROLLED | UNCONTROLLED | 0 | CENSARA_STUDY_2012
Paradox Basin | FUGITIVES | 2310021506 | On-Shore Gas Production /Fugitives: Other | Benzene | Benzene | 71432 |  | KG | EACH | NONE_POLLUTANT_CALCULATED_USING_RATIOS | 0 | UNCONTROLLED | UNCONTROLLED | 0 | CENSARA_STUDY_2012
Paradox Basin | FUGITIVES | 2310021506 | On-Shore Gas Production /Fugitives: Other | Hydrogen Sulfide | Hydrogen Sulfide | 7783064 |  | KG | EACH | NONE_POLLUTANT_CALCULATED_USING_RATIOS | 0 | UNCONTROLLED | UNCONTROLLED | 0 | CENSARA_STUDY_2012
Paradox Basin | FUGITIVES | 2310021506 | On-Shore Gas Production /Fugitives: Other | Methane | Methane | CH4 |  | KG | EACH | NONE_POLLUTANT_CALCULATED_USING_RATIOS | 0 | UNCONTROLLED | UNCONTROLLED | 0 | CENSARA_STUDY_2012
Paradox Basin | FUGITIVES | 2310021506 | On-Shore Gas Production /Fugitives: Other | Carbon Dioxide | Carbon Dioxide | CO2 |  | KG | EACH | NONE_POLLUTANT_CALCULATED_USING_RATIOS | 0 | UNCONTROLLED | UNCONTROLLED | 0 | CENSARA_STUDY_2012
Paradox Basin | FUGITIVES | 2310021506 | On-Shore Gas Production /Fugitives: Other | Volatile Organic Compounds | Volatile Organic Compounds | VOC |  | KG | EACH | NONE_POLLUTANT_CALCULATED_USING_RATIOS | 0 | UNCONTROLLED | UNCONTROLLED | 0 | CENSARA_STUDY_2012
Paradox Basin | FUGITIVES | 2310023511 | On-Shore CBM Production /Fugitives: Connectors | Ethylbenzene | Ethyl Benzene | 100414 |  | KG | EACH | NONE_POLLUTANT_CALCULATED_USING_RATIOS | 0 | UNCONTROLLED | UNCONTROLLED | 0 | CENSARA_STUDY_2012
Paradox Basin | FUGITIVES | 2310023511 | On-Shore CBM Production /Fugitives: Connectors | Toluene | Toluene | 108883 |  | KG | EACH | NONE_POLLUTANT_CALCULATED_USING_RATIOS | 0 | UNCONTROLLED | UNCONTROLLED | 0 | CENSARA_STUDY_2012
Paradox Basin | FUGITIVES | 2310023511 | On-Shore CBM Production /Fugitives: Connectors | Xylenes (Mixed Isomers) | Xylenes (Mixed Isomers) | 1330207 |  | KG | EACH | NONE_POLLUTANT_CALCULATED_USING_RATIOS | 0 | UNCONTROLLED | UNCONTROLLED | 0 | CENSARA_STUDY_2012
Paradox Basin | FUGITIVES | 2310023511 | On-Shore CBM Production /Fugitives: Connectors | Benzene | Benzene | 71432 |  | KG | EACH | NONE_POLLUTANT_CALCULATED_USING_RATIOS | 0 | UNCONTROLLED | UNCONTROLLED | 0 | CENSARA_STUDY_2012
Paradox Basin | FUGITIVES | 2310023511 | On-Shore CBM Production /Fugitives: Connectors | Hydrogen Sulfide | Hydrogen Sulfide | 7783064 |  | KG | EACH | NONE_POLLUTANT_CALCULATED_USING_RATIOS | 0 | UNCONTROLLED | UNCONTROLLED | 0 | CENSARA_STUDY_2012
Paradox Basin | FUGITIVES | 2310023511 | On-Shore CBM Production /Fugitives: Connectors | Methane | Methane | CH4 |  | KG | EACH | NONE_POLLUTANT_CALCULATED_USING_RATIOS | 0 | UNCONTROLLED | UNCONTROLLED | 0 | CENSARA_STUDY_2012
Paradox Basin | FUGITIVES | 2310023511 | On-Shore CBM Production /Fugitives: Connectors | Carbon Dioxide | Carbon Dioxide | CO2 |  | KG | EACH | NONE_POLLUTANT_CALCULATED_USING_RATIOS | 0 | UNCONTROLLED | UNCONTROLLED | 0 | CENSARA_STUDY_2012
Paradox Basin | FUGITIVES | 2310023511 | On-Shore CBM Production /Fugitives: Connectors | Volatile Organic Compounds | Volatile Organic Compounds | VOC |  | KG | EACH | NONE_POLLUTANT_CALCULATED_USING_RATIOS | 0 | UNCONTROLLED | UNCONTROLLED | 0 | CENSARA_STUDY_2012
Paradox Basin | FUGITIVES | 2310023512 | On-Shore CBM Production /Fugitives: Flanges | Ethylbenzene | Ethyl Benzene | 100414 |  | KG | EACH | NONE_POLLUTANT_CALCULATED_USING_RATIOS | 0 | UNCONTROLLED | UNCONTROLLED | 0 | CENSARA_STUDY_2012
Paradox Basin | FUGITIVES | 2310023512 | On-Shore CBM Production /Fugitives: Flanges | Toluene | Toluene | 108883 |  | KG | EACH | NONE_POLLUTANT_CALCULATED_USING_RATIOS | 0 | UNCONTROLLED | UNCONTROLLED | 0 | CENSARA_STUDY_2012
Paradox Basin | FUGITIVES | 2310023512 | On-Shore CBM Production /Fugitives: Flanges | Xylenes (Mixed Isomers) | Xylenes (Mixed Isomers) | 1330207 |  | KG | EACH | NONE_POLLUTANT_CALCULATED_USING_RATIOS | 0 | UNCONTROLLED | UNCONTROLLED | 0 | CENSARA_STUDY_2012
Paradox Basin | FUGITIVES | 2310023512 | On-Shore CBM Production /Fugitives: Flanges | Benzene | Benzene | 71432 |  | KG | EACH | NONE_POLLUTANT_CALCULATED_USING_RATIOS | 0 | UNCONTROLLED | UNCONTROLLED | 0 | CENSARA_STUDY_2012
Paradox Basin | FUGITIVES | 2310023512 | On-Shore CBM Production /Fugitives: Flanges | Hydrogen Sulfide | Hydrogen Sulfide | 7783064 |  | KG | EACH | NONE_POLLUTANT_CALCULATED_USING_RATIOS | 0 | UNCONTROLLED | UNCONTROLLED | 0 | CENSARA_STUDY_2012
Paradox Basin | FUGITIVES | 2310023512 | On-Shore CBM Production /Fugitives: Flanges | Methane | Methane | CH4 |  | KG | EACH | NONE_POLLUTANT_CALCULATED_USING_RATIOS | 0 | UNCONTROLLED | UNCONTROLLED | 0 | CENSARA_STUDY_2012
Paradox Basin | FUGITIVES | 2310023512 | On-Shore CBM Production /Fugitives: Flanges | Carbon Dioxide | Carbon Dioxide | CO2 |  | KG | EACH | NONE_POLLUTANT_CALCULATED_USING_RATIOS | 0 | UNCONTROLLED | UNCONTROLLED | 0 | CENSARA_STUDY_2012
Paradox Basin | FUGITIVES | 2310023512 | On-Shore CBM Production /Fugitives: Flanges | Volatile Organic Compounds | Volatile Organic Compounds | VOC |  | KG | EACH | NONE_POLLUTANT_CALCULATED_USING_RATIOS | 0 | UNCONTROLLED | UNCONTROLLED | 0 | CENSARA_STUDY_2012
Paradox Basin | FUGITIVES | 2310023513 | On-Shore CBM Production /Fugitives: Open Ended Lines | Ethylbenzene | Ethyl Benzene | 100414 |  | KG | EACH | NONE_POLLUTANT_CALCULATED_USING_RATIOS | 0 | UNCONTROLLED | UNCONTROLLED | 0 | CENSARA_STUDY_2012
Paradox Basin | FUGITIVES | 2310023513 | On-Shore CBM Production /Fugitives: Open Ended Lines | Toluene | Toluene | 108883 |  | KG | EACH | NONE_POLLUTANT_CALCULATED_USING_RATIOS | 0 | UNCONTROLLED | UNCONTROLLED | 0 | CENSARA_STUDY_2012
Paradox Basin | FUGITIVES | 2310023513 | On-Shore CBM Production /Fugitives: Open Ended Lines | Xylenes (Mixed Isomers) | Xylenes (Mixed Isomers) | 1330207 |  | KG | EACH | NONE_POLLUTANT_CALCULATED_USING_RATIOS | 0 | UNCONTROLLED | UNCONTROLLED | 0 | CENSARA_STUDY_2012
Paradox Basin | FUGITIVES | 2310023513 | On-Shore CBM Production /Fugitives: Open Ended Lines | Benzene | Benzene | 71432 |  | KG | EACH | NONE_POLLUTANT_CALCULATED_USING_RATIOS | 0 | UNCONTROLLED | UNCONTROLLED | 0 | CENSARA_STUDY_2012
Paradox Basin | FUGITIVES | 2310023513 | On-Shore CBM Production /Fugitives: Open Ended Lines | Hydrogen Sulfide | Hydrogen Sulfide | 7783064 |  | KG | EACH | NONE_POLLUTANT_CALCULATED_USING_RATIOS | 0 | UNCONTROLLED | UNCONTROLLED | 0 | CENSARA_STUDY_2012
Paradox Basin | FUGITIVES | 2310023513 | On-Shore CBM Production /Fugitives: Open Ended Lines | Methane | Methane | CH4 |  | KG | EACH | NONE_POLLUTANT_CALCULATED_USING_RATIOS | 0 | UNCONTROLLED | UNCONTROLLED | 0 | CENSARA_STUDY_2012
Paradox Basin | FUGITIVES | 2310023513 | On-Shore CBM Production /Fugitives: Open Ended Lines | Carbon Dioxide | Carbon Dioxide | CO2 |  | KG | EACH | NONE_POLLUTANT_CALCULATED_USING_RATIOS | 0 | UNCONTROLLED | UNCONTROLLED | 0 | CENSARA_STUDY_2012
Paradox Basin | FUGITIVES | 2310023513 | On-Shore CBM Production /Fugitives: Open Ended Lines | Volatile Organic Compounds | Volatile Organic Compounds | VOC |  | KG | EACH | NONE_POLLUTANT_CALCULATED_USING_RATIOS | 0 | UNCONTROLLED | UNCONTROLLED | 0 | CENSARA_STUDY_2012
Paradox Basin | FUGITIVES | 2310023515 | On-Shore CBM Production /Fugitives: Valves | Ethylbenzene | Ethyl Benzene | 100414 |  | KG | EACH | NONE_POLLUTANT_CALCULATED_USING_RATIOS | 0 | UNCONTROLLED | UNCONTROLLED | 0 | CENSARA_STUDY_2012
Paradox Basin | FUGITIVES | 2310023515 | On-Shore CBM Production /Fugitives: Valves | Toluene | Toluene | 108883 |  | KG | EACH | NONE_POLLUTANT_CALCULATED_USING_RATIOS | 0 | UNCONTROLLED | UNCONTROLLED | 0 | CENSARA_STUDY_2012
Paradox Basin | FUGITIVES | 2310023515 | On-Shore CBM Production /Fugitives: Valves | Xylenes (Mixed Isomers) | Xylenes (Mixed Isomers) | 1330207 |  | KG | EACH | NONE_POLLUTANT_CALCULATED_USING_RATIOS | 0 | UNCONTROLLED | UNCONTROLLED | 0 | CENSARA_STUDY_2012
Paradox Basin | FUGITIVES | 2310023515 | On-Shore CBM Production /Fugitives: Valves | Benzene | Benzene | 71432 |  | KG | EACH | NONE_POLLUTANT_CALCULATED_USING_RATIOS | 0 | UNCONTROLLED | UNCONTROLLED | 0 | CENSARA_STUDY_2012
Paradox Basin | FUGITIVES | 2310023515 | On-Shore CBM Production /Fugitives: Valves | Hydrogen Sulfide | Hydrogen Sulfide | 7783064 |  | KG | EACH | NONE_POLLUTANT_CALCULATED_USING_RATIOS | 0 | UNCONTROLLED | UNCONTROLLED | 0 | CENSARA_STUDY_2012
Paradox Basin | FUGITIVES | 2310023515 | On-Shore CBM Production /Fugitives: Valves | Methane | Methane | CH4 |  | KG | EACH | NONE_POLLUTANT_CALCULATED_USING_RATIOS | 0 | UNCONTROLLED | UNCONTROLLED | 0 | CENSARA_STUDY_2012
Paradox Basin | FUGITIVES | 2310023515 | On-Shore CBM Production /Fugitives: Valves | Carbon Dioxide | Carbon Dioxide | CO2 |  | KG | EACH | NONE_POLLUTANT_CALCULATED_USING_RATIOS | 0 | UNCONTROLLED | UNCONTROLLED | 0 | CENSARA_STUDY_2012
Paradox Basin | FUGITIVES | 2310023515 | On-Shore CBM Production /Fugitives: Valves | Volatile Organic Compounds | Volatile Organic Compounds | VOC |  | KG | EACH | NONE_POLLUTANT_CALCULATED_USING_RATIOS | 0 | UNCONTROLLED | UNCONTROLLED | 0 | CENSARA_STUDY_2012
Paradox Basin | FUGITIVES | 2310023516 | On-Shore CBM Production /Fugitives: Other | Ethylbenzene | Ethyl Benzene | 100414 |  | KG | EACH | NONE_POLLUTANT_CALCULATED_USING_RATIOS | 0 | UNCONTROLLED | UNCONTROLLED | 0 | CENSARA_STUDY_2012
Paradox Basin | FUGITIVES | 2310023516 | On-Shore CBM Production /Fugitives: Other | Toluene | Toluene | 108883 |  | KG | EACH | NONE_POLLUTANT_CALCULATED_USING_RATIOS | 0 | UNCONTROLLED | UNCONTROLLED | 0 | CENSARA_STUDY_2012
Paradox Basin | FUGITIVES | 2310023516 | On-Shore CBM Production /Fugitives: Other | Xylenes (Mixed Isomers) | Xylenes (Mixed Isomers) | 1330207 |  | KG | EACH | NONE_POLLUTANT_CALCULATED_USING_RATIOS | 0 | UNCONTROLLED | UNCONTROLLED | 0 | CENSARA_STUDY_2012
Paradox Basin | FUGITIVES | 2310023516 | On-Shore CBM Production /Fugitives: Other | Benzene | Benzene | 71432 |  | KG | EACH | NONE_POLLUTANT_CALCULATED_USING_RATIOS | 0 | UNCONTROLLED | UNCONTROLLED | 0 | CENSARA_STUDY_2012
Paradox Basin | FUGITIVES | 2310023516 | On-Shore CBM Production /Fugitives: Other | Hydrogen Sulfide | Hydrogen Sulfide | 7783064 |  | KG | EACH | NONE_POLLUTANT_CALCULATED_USING_RATIOS | 0 | UNCONTROLLED | UNCONTROLLED | 0 | CENSARA_STUDY_2012
Paradox Basin | FUGITIVES | 2310023516 | On-Shore CBM Production /Fugitives: Other | Methane | Methane | CH4 |  | KG | EACH | NONE_POLLUTANT_CALCULATED_USING_RATIOS | 0 | UNCONTROLLED | UNCONTROLLED | 0 | CENSARA_STUDY_2012
Paradox Basin | FUGITIVES | 2310023516 | On-Shore CBM Production /Fugitives: Other | Carbon Dioxide | Carbon Dioxide | CO2 |  | KG | EACH | NONE_POLLUTANT_CALCULATED_USING_RATIOS | 0 | UNCONTROLLED | UNCONTROLLED | 0 | CENSARA_STUDY_2012
Paradox Basin | FUGITIVES | 2310023516 | On-Shore CBM Production /Fugitives: Other | Volatile Organic Compounds | Volatile Organic Compounds | VOC |  | KG | EACH | NONE_POLLUTANT_CALCULATED_USING_RATIOS | 0 | UNCONTROLLED | UNCONTROLLED | 0 | CENSARA_STUDY_2012
Overthrust&Wasatch Uplift | FUGITIVE LEAKS-GAS | 2310011501 | On-Shore Oil Production /Fugitives: Connectors | Total Organic Compounds | Total Organic Compounds | TOC | 0.0002 | KG | EACH (COMPONENT-HR) | EPA_1995 | 0 | UNCONTROLLED | UNCONTROLLED | 0 | CENSARA_STUDY_2012
Overthrust&Wasatch Uplift | FUGITIVE LEAKS-GAS | 2310011502 | On-Shore Oil Production /Fugitives: Flanges | Total Organic Compounds | Total Organic Compounds | TOC | 0.00039 | KG | EACH (COMPONENT-HR) | EPA_1995 | 0 | UNCONTROLLED | UNCONTROLLED | 0 | CENSARA_STUDY_2012
Overthrust&Wasatch Uplift | FUGITIVE LEAKS-GAS | 2310011503 | On-Shore Oil Production /Fugitives: Open Ended Lines | Total Organic Compounds | Total Organic Compounds | TOC | 0.002 | KG | EACH (COMPONENT-HR) | EPA_1995 | 0 | UNCONTROLLED | UNCONTROLLED | 0 | CENSARA_STUDY_2012
Overthrust&Wasatch Uplift | FUGITIVE LEAKS-GAS | 2310011504 | On-Shore Oil Production /Fugitives: Pumps | Total Organic Compounds | Total Organic Compounds | TOC | 0.0024 | KG | EACH (COMPONENT-HR) | EPA_1995 | 0 | UNCONTROLLED | UNCONTROLLED | 0 | CENSARA_STUDY_2012
Overthrust&Wasatch Uplift | FUGITIVE LEAKS-GAS | 2310011505 | On-Shore Oil Production /Fugitives: Valves | Total Organic Compounds | Total Organic Compounds | TOC | 0.0045 | KG | EACH (COMPONENT-HR) | EPA_1995 | 0 | UNCONTROLLED | UNCONTROLLED | 0 | CENSARA_STUDY_2012
Overthrust&Wasatch Uplift | FUGITIVE LEAKS-GAS | 2310021501 | On-Shore Gas Production /Fugitives: Connectors | Total Organic Compounds | Total Organic Compounds | TOC | 0.0002 | KG | EACH (COMPONENT-HR) | EPA_1995 | 0 | UNCONTROLLED | UNCONTROLLED | 0 | CENSARA_STUDY_2012
Overthrust&Wasatch Uplift | FUGITIVE LEAKS-GAS | 2310021502 | On-Shore Gas Production /Fugitives: Flanges | Total Organic Compounds | Total Organic Compounds | TOC | 0.00039 | KG | EACH (COMPONENT-HR) | EPA_1995 | 0 | UNCONTROLLED | UNCONTROLLED | 0 | CENSARA_STUDY_2012
Overthrust&Wasatch Uplift | FUGITIVE LEAKS-GAS | 2310021503 | On-Shore Gas Production /Fugitives: Open Ended Lines | Total Organic Compounds | Total Organic Compounds | TOC | 0.002 | KG | EACH (COMPONENT-HR) | EPA_1995 | 0 | UNCONTROLLED | UNCONTROLLED | 0 | CENSARA_STUDY_2012
Overthrust&Wasatch Uplift | FUGITIVE LEAKS-GAS | 2310021504 | On-Shore Gas Production /Fugitives: Pumps | Total Organic Compounds | Total Organic Compounds | TOC | 0.0024 | KG | EACH (COMPONENT-HR) | EPA_1995 | 0 | UNCONTROLLED | UNCONTROLLED | 0 | CENSARA_STUDY_2012
Overthrust&Wasatch Uplift | FUGITIVE LEAKS-GAS | 2310021505 | On-Shore Gas Production /Fugitives: Valves | Total Organic Compounds | Total Organic Compounds | TOC | 0.0045 | KG | EACH (COMPONENT-HR) | EPA_1995 | 0 | UNCONTROLLED | UNCONTROLLED | 0 | CENSARA_STUDY_2012
Overthrust&Wasatch Uplift | FUGITIVE LEAKS-GAS | 2310021506 | On-Shore Gas Production /Fugitives: Other | Total Organic Compounds | Total Organic Compounds | TOC | 0.0088 | KG | EACH (COMPONENT-HR) | EPA_1995 | 0 | UNCONTROLLED | UNCONTROLLED | 0 | CENSARA_STUDY_2012
Overthrust&Wasatch Uplift | FUGITIVE LEAKS-GAS | 2310023511 | On-Shore CBM Production /Fugitives: Connectors | Total Organic Compounds | Total Organic Compounds | TOC | 0.0002 | KG | EACH (COMPONENT-HR) | EPA_1995 | 0 | UNCONTROLLED | UNCONTROLLED | 0 | CENSARA_STUDY_2012
Overthrust&Wasatch Uplift | FUGITIVE LEAKS-GAS | 2310023512 | On-Shore CBM Production /Fugitives: Flanges | Total Organic Compounds | Total Organic Compounds | TOC | 0.00039 | KG | EACH (COMPONENT-HR) | EPA_1995 | 0 | UNCONTROLLED | UNCONTROLLED | 0 | CENSARA_STUDY_2012
Overthrust&Wasatch Uplift | FUGITIVE LEAKS-GAS | 2310023513 | On-Shore CBM Production /Fugitives: Open Ended Lines | Total Organic Compounds | Total Organic Compounds | TOC | 0.002 | KG | EACH (COMPONENT-HR) | EPA_1995 | 0 | UNCONTROLLED | UNCONTROLLED | 0 | CENSARA_STUDY_2012
Overthrust&Wasatch Uplift | FUGITIVE LEAKS-GAS | 2310023514 | On-Shore CBM Production /Fugitives: Pumps | Total Organic Compounds | Total Organic Compounds | TOC | 0.0024 | KG | EACH (COMPONENT-HR) | EPA_1995 | 0 | UNCONTROLLED | UNCONTROLLED | 0 | CENSARA_STUDY_2012
Overthrust&Wasatch Uplift | FUGITIVE LEAKS-GAS | 2310023515 | On-Shore CBM Production /Fugitives: Valves | Total Organic Compounds | Total Organic Compounds | TOC | 0.0045 | KG | EACH (COMPONENT-HR) | EPA_1995 | 0 | UNCONTROLLED | UNCONTROLLED | 0 | CENSARA_STUDY_2012
Overthrust&Wasatch Uplift | FUGITIVE LEAKS-GAS | 2310023516 | On-Shore CBM Production /Fugitives: Other | Total Organic Compounds | Total Organic Compounds | TOC | 0.0088 | KG | EACH (COMPONENT-HR) | EPA_1995 | 0 | UNCONTROLLED | UNCONTROLLED | 0 | CENSARA_STUDY_2012
Overthrust&Wasatch Uplift | FUGITIVE LEAKS-HO | 2310011501 | On-Shore Oil Production /Fugitives: Connectors | Total Organic Compounds | Total Organic Compounds | TOC | 7.5e-06 | KG | EACH (COMPONENT-HR) | EPA_1995 | 0 | UNCONTROLLED | UNCONTROLLED | 0 | CENSARA_STUDY_2012
Overthrust&Wasatch Uplift | FUGITIVE LEAKS-HO | 2310011502 | On-Shore Oil Production /Fugitives: Flanges | Total Organic Compounds | Total Organic Compounds | TOC | 3.9e-07 | KG | EACH (COMPONENT-HR) | EPA_1995 | 0 | UNCONTROLLED | UNCONTROLLED | 0 | CENSARA_STUDY_2012
Overthrust&Wasatch Uplift | FUGITIVE LEAKS-HO | 2310011503 | On-Shore Oil Production /Fugitives: Open Ended Lines | Total Organic Compounds | Total Organic Compounds | TOC | 0.00014 | KG | EACH (COMPONENT-HR) | EPA_1995 | 0 | UNCONTROLLED | UNCONTROLLED | 0 | CENSARA_STUDY_2012
Overthrust&Wasatch Uplift | FUGITIVE LEAKS-HO | 2310011504 | On-Shore Oil Production /Fugitives: Pumps | Total Organic Compounds | Total Organic Compounds | TOC |  | KG | EACH (COMPONENT-HR) | NONE_POLLUTANT_CALCULATED_USING_RATIOS | 0 | UNCONTROLLED | UNCONTROLLED | 0 | CENSARA_STUDY_2012
Overthrust&Wasatch Uplift | FUGITIVE LEAKS-HO | 2310011505 | On-Shore Oil Production /Fugitives: Valves | Total Organic Compounds | Total Organic Compounds | TOC | 8.4e-06 | KG | EACH (COMPONENT-HR) | EPA_1995 | 0 | UNCONTROLLED | UNCONTROLLED | 0 | CENSARA_STUDY_2012
Overthrust&Wasatch Uplift | FUGITIVE LEAKS-HO | 2310021501 | On-Shore Gas Production /Fugitives: Connectors | Total Organic Compounds | Total Organic Compounds | TOC | 7.5e-06 | KG | EACH (COMPONENT-HR) | EPA_1995 | 0 | UNCONTROLLED | UNCONTROLLED | 0 | CENSARA_STUDY_2012
Overthrust&Wasatch Uplift | FUGITIVE LEAKS-HO | 2310021502 | On-Shore Gas Production /Fugitives: Flanges | Total Organic Compounds | Total Organic Compounds | TOC | 3.9e-07 | KG | EACH (COMPONENT-HR) | EPA_1995 | 0 | UNCONTROLLED | UNCONTROLLED | 0 | CENSARA_STUDY_2012
Overthrust&Wasatch Uplift | FUGITIVE LEAKS-HO | 2310021503 | On-Shore Gas Production /Fugitives: Open Ended Lines | Total Organic Compounds | Total Organic Compounds | TOC | 0.00014 | KG | EACH (COMPONENT-HR) | EPA_1995 | 0 | UNCONTROLLED | UNCONTROLLED | 0 | CENSARA_STUDY_2012
Overthrust&Wasatch Uplift | FUGITIVE LEAKS-HO | 2310021504 | On-Shore Gas Production /Fugitives: Pumps | Total Organic Compounds | Total Organic Compounds | TOC |  | KG | EACH (COMPONENT-HR) | NONE_POLLUTANT_CALCULATED_USING_RATIOS | 0 | UNCONTROLLED | UNCONTROLLED | 0 | CENSARA_STUDY_2012
Overthrust&Wasatch Uplift | FUGITIVE LEAKS-HO | 2310021505 | On-Shore Gas Production /Fugitives: Valves | Total Organic Compounds | Total Organic Compounds | TOC | 8.4e-06 | KG | EACH (COMPONENT-HR) | EPA_1995 | 0 | UNCONTROLLED | UNCONTROLLED | 0 | CENSARA_STUDY_2012
Overthrust&Wasatch Uplift | FUGITIVE LEAKS-HO | 2310023511 | On-Shore CBM Production /Fugitives: Connectors | Total Organic Compounds | Total Organic Compounds | TOC | 7.5e-06 | KG | EACH (COMPONENT-HR) | EPA_1995 | 0 | UNCONTROLLED | UNCONTROLLED | 0 | CENSARA_STUDY_2012
Overthrust&Wasatch Uplift | FUGITIVE LEAKS-HO | 2310023512 | On-Shore CBM Production /Fugitives: Flanges | Total Organic Compounds | Total Organic Compounds | TOC | 3.9e-07 | KG | EACH (COMPONENT-HR) | EPA_1995 | 0 | UNCONTROLLED | UNCONTROLLED | 0 | CENSARA_STUDY_2012
Overthrust&Wasatch Uplift | FUGITIVE LEAKS-HO | 2310023513 | On-Shore CBM Production /Fugitives: Open Ended Lines | Total Organic Compounds | Total Organic Compounds | TOC | 0.00014 | KG | EACH (COMPONENT-HR) | EPA_1995 | 0 | UNCONTROLLED | UNCONTROLLED | 0 | CENSARA_STUDY_2012
Overthrust&Wasatch Uplift | FUGITIVE LEAKS-HO | 2310023514 | On-Shore CBM Production /Fugitives: Pumps | Total Organic Compounds | Total Organic Compounds | TOC |  | KG | EACH (COMPONENT-HR) | NONE_POLLUTANT_CALCULATED_USING_RATIOS | 0 | UNCONTROLLED | UNCONTROLLED | 0 | CENSARA_STUDY_2012
Overthrust&Wasatch Uplift | FUGITIVE LEAKS-HO | 2310023515 | On-Shore CBM Production /Fugitives: Valves | Total Organic Compounds | Total Organic Compounds | TOC | 8.4e-06 | KG | EACH (COMPONENT-HR) | EPA_1995 | 0 | UNCONTROLLED | UNCONTROLLED | 0 | CENSARA_STUDY_2012
Overthrust&Wasatch Uplift | FUGITIVE LEAKS-LO | 2310011501 | On-Shore Oil Production /Fugitives: Connectors | Total Organic Compounds | Total Organic Compounds | TOC | 0.00021 | KG | EACH (COMPONENT-HR) | EPA_1995 | 0 | UNCONTROLLED | UNCONTROLLED | 0 | CENSARA_STUDY_2012
Overthrust&Wasatch Uplift | FUGITIVE LEAKS-LO | 2310011502 | On-Shore Oil Production /Fugitives: Flanges | Total Organic Compounds | Total Organic Compounds | TOC | 0.00011 | KG | EACH (COMPONENT-HR) | EPA_1995 | 0 | UNCONTROLLED | UNCONTROLLED | 0 | CENSARA_STUDY_2012
Overthrust&Wasatch Uplift | FUGITIVE LEAKS-LO | 2310011503 | On-Shore Oil Production /Fugitives: Open Ended Lines | Total Organic Compounds | Total Organic Compounds | TOC | 0.0014 | KG | EACH (COMPONENT-HR) | EPA_1995 | 0 | UNCONTROLLED | UNCONTROLLED | 0 | CENSARA_STUDY_2012
Overthrust&Wasatch Uplift | FUGITIVE LEAKS-LO | 2310011504 | On-Shore Oil Production /Fugitives: Pumps | Total Organic Compounds | Total Organic Compounds | TOC | 0.013 | KG | EACH (COMPONENT-HR) | EPA_1995 | 0 | UNCONTROLLED | UNCONTROLLED | 0 | CENSARA_STUDY_2012
Overthrust&Wasatch Uplift | FUGITIVE LEAKS-LO | 2310011505 | On-Shore Oil Production /Fugitives: Valves | Total Organic Compounds | Total Organic Compounds | TOC | 0.0025 | KG | EACH (COMPONENT-HR) | EPA_1995 | 0 | UNCONTROLLED | UNCONTROLLED | 0 | CENSARA_STUDY_2012
Overthrust&Wasatch Uplift | FUGITIVE LEAKS-LO | 2310021501 | On-Shore Gas Production /Fugitives: Connectors | Total Organic Compounds | Total Organic Compounds | TOC | 0.00021 | KG | EACH (COMPONENT-HR) | EPA_1995 | 0 | UNCONTROLLED | UNCONTROLLED | 0 | CENSARA_STUDY_2012
Overthrust&Wasatch Uplift | FUGITIVE LEAKS-LO | 2310021502 | On-Shore Gas Production /Fugitives: Flanges | Total Organic Compounds | Total Organic Compounds | TOC | 0.00011 | KG | EACH (COMPONENT-HR) | EPA_1995 | 0 | UNCONTROLLED | UNCONTROLLED | 0 | CENSARA_STUDY_2012
Overthrust&Wasatch Uplift | FUGITIVE LEAKS-LO | 2310021503 | On-Shore Gas Production /Fugitives: Open Ended Lines | Total Organic Compounds | Total Organic Compounds | TOC | 0.0014 | KG | EACH (COMPONENT-HR) | EPA_1995 | 0 | UNCONTROLLED | UNCONTROLLED | 0 | CENSARA_STUDY_2012
Overthrust&Wasatch Uplift | FUGITIVE LEAKS-LO | 2310021504 | On-Shore Gas Production /Fugitives: Pumps | Total Organic Compounds | Total Organic Compounds | TOC | 0.013 | KG | EACH (COMPONENT-HR) | EPA_1995 | 0 | UNCONTROLLED | UNCONTROLLED | 0 | CENSARA_STUDY_2012
Overthrust&Wasatch Uplift | FUGITIVE LEAKS-LO | 2310021505 | On-Shore Gas Production /Fugitives: Valves | Total Organic Compounds | Total Organic Compounds | TOC | 0.0025 | KG | EACH (COMPONENT-HR) | EPA_1995 | 0 | UNCONTROLLED | UNCONTROLLED | 0 | CENSARA_STUDY_2012
Overthrust&Wasatch Uplift | FUGITIVE LEAKS-LO | 2310023511 | On-Shore CBM Production /Fugitives: Connectors | Total Organic Compounds | Total Organic Compounds | TOC | 0.00021 | KG | EACH (COMPONENT-HR) | EPA_1995 | 0 | UNCONTROLLED | UNCONTROLLED | 0 | CENSARA_STUDY_2012
Overthrust&Wasatch Uplift | FUGITIVE LEAKS-LO | 2310023512 | On-Shore CBM Production /Fugitives: Flanges | Total Organic Compounds | Total Organic Compounds | TOC | 0.00011 | KG | EACH (COMPONENT-HR) | EPA_1995 | 0 | UNCONTROLLED | UNCONTROLLED | 0 | CENSARA_STUDY_2012
Overthrust&Wasatch Uplift | FUGITIVE LEAKS-LO | 2310023513 | On-Shore CBM Production /Fugitives: Open Ended Lines | Total Organic Compounds | Total Organic Compounds | TOC | 0.0014 | KG | EACH (COMPONENT-HR) | EPA_1995 | 0 | UNCONTROLLED | UNCONTROLLED | 0 | CENSARA_STUDY_2012
Overthrust&Wasatch Uplift | FUGITIVE LEAKS-LO | 2310023514 | On-Shore CBM Production /Fugitives: Pumps | Total Organic Compounds | Total Organic Compounds | TOC | 0.013 | KG | EACH (COMPONENT-HR) | EPA_1995 | 0 | UNCONTROLLED | UNCONTROLLED | 0 | CENSARA_STUDY_2012
Overthrust&Wasatch Uplift | FUGITIVE LEAKS-LO | 2310023515 | On-Shore CBM Production /Fugitives: Valves | Total Organic Compounds | Total Organic Compounds | TOC | 0.0025 | KG | EACH (COMPONENT-HR) | EPA_1995 | 0 | UNCONTROLLED | UNCONTROLLED | 0 | CENSARA_STUDY_2012
Overthrust&Wasatch Uplift | FUGITIVE LEAKS-WO | 2310011501 | On-Shore Oil Production /Fugitives: Connectors | Total Organic Compounds | Total Organic Compounds | TOC | 0.00011 | KG | EACH (COMPONENT-HR) | EPA_1995 | 0 | UNCONTROLLED | UNCONTROLLED | 0 | CENSARA_STUDY_2012
Overthrust&Wasatch Uplift | FUGITIVE LEAKS-WO | 2310011502 | On-Shore Oil Production /Fugitives: Flanges | Total Organic Compounds | Total Organic Compounds | TOC | 2.9e-06 | KG | EACH (COMPONENT-HR) | EPA_1995 | 0 | UNCONTROLLED | UNCONTROLLED | 0 | CENSARA_STUDY_2012
Overthrust&Wasatch Uplift | FUGITIVE LEAKS-WO | 2310011503 | On-Shore Oil Production /Fugitives: Open Ended Lines | Total Organic Compounds | Total Organic Compounds | TOC | 0.00025 | KG | EACH (COMPONENT-HR) | EPA_1995 | 0 | UNCONTROLLED | UNCONTROLLED | 0 | CENSARA_STUDY_2012
Overthrust&Wasatch Uplift | FUGITIVE LEAKS-WO | 2310011504 | On-Shore Oil Production /Fugitives: Pumps | Total Organic Compounds | Total Organic Compounds | TOC | 2.4e-05 | KG | EACH (COMPONENT-HR) | EPA_1995 | 0 | UNCONTROLLED | UNCONTROLLED | 0 | CENSARA_STUDY_2012
Overthrust&Wasatch Uplift | FUGITIVE LEAKS-WO | 2310011505 | On-Shore Oil Production /Fugitives: Valves | Total Organic Compounds | Total Organic Compounds | TOC | 9.8e-05 | KG | EACH (COMPONENT-HR) | EPA_1995 | 0 | UNCONTROLLED | UNCONTROLLED | 0 | CENSARA_STUDY_2012
Overthrust&Wasatch Uplift | FUGITIVE LEAKS-WO | 2310021501 | On-Shore Gas Production /Fugitives: Connectors | Total Organic Compounds | Total Organic Compounds | TOC | 0.00011 | KG | EACH (COMPONENT-HR) | EPA_1995 | 0 | UNCONTROLLED | UNCONTROLLED | 0 | CENSARA_STUDY_2012
Overthrust&Wasatch Uplift | FUGITIVE LEAKS-WO | 2310021502 | On-Shore Gas Production /Fugitives: Flanges | Total Organic Compounds | Total Organic Compounds | TOC | 2.9e-06 | KG | EACH (COMPONENT-HR) | EPA_1995 | 0 | UNCONTROLLED | UNCONTROLLED | 0 | CENSARA_STUDY_2012
Overthrust&Wasatch Uplift | FUGITIVE LEAKS-WO | 2310021503 | On-Shore Gas Production /Fugitives: Open Ended Lines | Total Organic Compounds | Total Organic Compounds | TOC | 0.00025 | KG | EACH (COMPONENT-HR) | EPA_1995 | 0 | UNCONTROLLED | UNCONTROLLED | 0 | CENSARA_STUDY_2012
Overthrust&Wasatch Uplift | FUGITIVE LEAKS-WO | 2310021504 | On-Shore Gas Production /Fugitives: Pumps | Total Organic Compounds | Total Organic Compounds | TOC | 2.4e-05 | KG | EACH (COMPONENT-HR) | EPA_1995 | 0 | UNCONTROLLED | UNCONTROLLED | 0 | CENSARA_STUDY_2012
Overthrust&Wasatch Uplift | FUGITIVE LEAKS-WO | 2310021505 | On-Shore Gas Production /Fugitives: Valves | Total Organic Compounds | Total Organic Compounds | TOC | 9.8e-05 | KG | EACH (COMPONENT-HR) | EPA_1995 | 0 | UNCONTROLLED | UNCONTROLLED | 0 | CENSARA_STUDY_2012
Overthrust&Wasatch Uplift | FUGITIVE LEAKS-WO | 2310023511 | On-Shore CBM Production /Fugitives: Connectors | Total Organic Compounds | Total Organic Compounds | TOC | 0.00011 | KG | EACH (COMPONENT-HR) | EPA_1995 | 0 | UNCONTROLLED | UNCONTROLLED | 0 | CENSARA_STUDY_2012
Overthrust&Wasatch Uplift | FUGITIVE LEAKS-WO | 2310023512 | On-Shore CBM Production /Fugitives: Flanges | Total Organic Compounds | Total Organic Compounds | TOC | 2.9e-06 | KG | EACH (COMPONENT-HR) | EPA_1995 | 0 | UNCONTROLLED | UNCONTROLLED | 0 | CENSARA_STUDY_2012
Overthrust&Wasatch Uplift | FUGITIVE LEAKS-WO | 2310023513 | On-Shore CBM Production /Fugitives: Open Ended Lines | Total Organic Compounds | Total Organic Compounds | TOC | 0.00025 | KG | EACH (COMPONENT-HR) | EPA_1995 | 0 | UNCONTROLLED | UNCONTROLLED | 0 | CENSARA_STUDY_2012
Overthrust&Wasatch Uplift | FUGITIVE LEAKS-WO | 2310023514 | On-Shore CBM Production /Fugitives: Pumps | Total Organic Compounds | Total Organic Compounds | TOC | 2.4e-05 | KG | EACH (COMPONENT-HR) | EPA_1995 | 0 | UNCONTROLLED | UNCONTROLLED | 0 | CENSARA_STUDY_2012
Overthrust&Wasatch Uplift | FUGITIVE LEAKS-WO | 2310023515 | On-Shore CBM Production /Fugitives: Valves | Total Organic Compounds | Total Organic Compounds | TOC | 9.8e-05 | KG | EACH (COMPONENT-HR) | EPA_1995 | 0 | UNCONTROLLED | UNCONTROLLED | 0 | CENSARA_STUDY_2012
Overthrust&Wasatch Uplift | FUGITIVES | 2310011501 | On-Shore Oil Production /Fugitives: Connectors | Ethylbenzene | Ethyl Benzene | 100414 |  | KG | EACH | NONE_POLLUTANT_CALCULATED_USING_RATIOS | 0 | UNCONTROLLED | UNCONTROLLED | 0 | CENSARA_STUDY_2012
Overthrust&Wasatch Uplift | FUGITIVES | 2310011501 | On-Shore Oil Production /Fugitives: Connectors | Toluene | Toluene | 108883 |  | KG | EACH | NONE_POLLUTANT_CALCULATED_USING_RATIOS | 0 | UNCONTROLLED | UNCONTROLLED | 0 | CENSARA_STUDY_2012
Overthrust&Wasatch Uplift | FUGITIVES | 2310011501 | On-Shore Oil Production /Fugitives: Connectors | Xylenes (Mixed Isomers) | Xylenes (Mixed Isomers) | 1330207 |  | KG | EACH | NONE_POLLUTANT_CALCULATED_USING_RATIOS | 0 | UNCONTROLLED | UNCONTROLLED | 0 | CENSARA_STUDY_2012
Overthrust&Wasatch Uplift | FUGITIVES | 2310011501 | On-Shore Oil Production /Fugitives: Connectors | Benzene | Benzene | 71432 |  | KG | EACH | NONE_POLLUTANT_CALCULATED_USING_RATIOS | 0 | UNCONTROLLED | UNCONTROLLED | 0 | CENSARA_STUDY_2012
Overthrust&Wasatch Uplift | FUGITIVES | 2310011501 | On-Shore Oil Production /Fugitives: Connectors | Hydrogen Sulfide | Hydrogen Sulfide | 7783064 |  | KG | EACH | NONE_POLLUTANT_CALCULATED_USING_RATIOS | 0 | UNCONTROLLED | UNCONTROLLED | 0 | CENSARA_STUDY_2012
Overthrust&Wasatch Uplift | FUGITIVES | 2310011501 | On-Shore Oil Production /Fugitives: Connectors | Methane | Methane | CH4 |  | KG | EACH | NONE_POLLUTANT_CALCULATED_USING_RATIOS | 0 | UNCONTROLLED | UNCONTROLLED | 0 | CENSARA_STUDY_2012
Overthrust&Wasatch Uplift | FUGITIVES | 2310011501 | On-Shore Oil Production /Fugitives: Connectors | Carbon Dioxide | Carbon Dioxide | CO2 |  | KG | EACH | NONE_POLLUTANT_CALCULATED_USING_RATIOS | 0 | UNCONTROLLED | UNCONTROLLED | 0 | CENSARA_STUDY_2012
Overthrust&Wasatch Uplift | FUGITIVES | 2310011501 | On-Shore Oil Production /Fugitives: Connectors | Volatile Organic Compounds | Volatile Organic Compounds | VOC |  | KG | EACH | NONE_POLLUTANT_CALCULATED_USING_RATIOS | 0 | UNCONTROLLED | UNCONTROLLED | 0 | CENSARA_STUDY_2012
Overthrust&Wasatch Uplift | FUGITIVES | 2310011502 | On-Shore Oil Production /Fugitives: Flanges | Ethylbenzene | Ethyl Benzene | 100414 |  | KG | EACH | NONE_POLLUTANT_CALCULATED_USING_RATIOS | 0 | UNCONTROLLED | UNCONTROLLED | 0 | CENSARA_STUDY_2012
Overthrust&Wasatch Uplift | FUGITIVES | 2310011502 | On-Shore Oil Production /Fugitives: Flanges | Toluene | Toluene | 108883 |  | KG | EACH | NONE_POLLUTANT_CALCULATED_USING_RATIOS | 0 | UNCONTROLLED | UNCONTROLLED | 0 | CENSARA_STUDY_2012
Overthrust&Wasatch Uplift | FUGITIVES | 2310011502 | On-Shore Oil Production /Fugitives: Flanges | Xylenes (Mixed Isomers) | Xylenes (Mixed Isomers) | 1330207 |  | KG | EACH | NONE_POLLUTANT_CALCULATED_USING_RATIOS | 0 | UNCONTROLLED | UNCONTROLLED | 0 | CENSARA_STUDY_2012
Overthrust&Wasatch Uplift | FUGITIVES | 2310011502 | On-Shore Oil Production /Fugitives: Flanges | Benzene | Benzene | 71432 |  | KG | EACH | NONE_POLLUTANT_CALCULATED_USING_RATIOS | 0 | UNCONTROLLED | UNCONTROLLED | 0 | CENSARA_STUDY_2012
Overthrust&Wasatch Uplift | FUGITIVES | 2310011502 | On-Shore Oil Production /Fugitives: Flanges | Hydrogen Sulfide | Hydrogen Sulfide | 7783064 |  | KG | EACH | NONE_POLLUTANT_CALCULATED_USING_RATIOS | 0 | UNCONTROLLED | UNCONTROLLED | 0 | CENSARA_STUDY_2012
Overthrust&Wasatch Uplift | FUGITIVES | 2310011502 | On-Shore Oil Production /Fugitives: Flanges | Methane | Methane | CH4 |  | KG | EACH | NONE_POLLUTANT_CALCULATED_USING_RATIOS | 0 | UNCONTROLLED | UNCONTROLLED | 0 | CENSARA_STUDY_2012
Overthrust&Wasatch Uplift | FUGITIVES | 2310011502 | On-Shore Oil Production /Fugitives: Flanges | Carbon Dioxide | Carbon Dioxide | CO2 |  | KG | EACH | NONE_POLLUTANT_CALCULATED_USING_RATIOS | 0 | UNCONTROLLED | UNCONTROLLED | 0 | CENSARA_STUDY_2012
Overthrust&Wasatch Uplift | FUGITIVES | 2310011502 | On-Shore Oil Production /Fugitives: Flanges | Volatile Organic Compounds | Volatile Organic Compounds | VOC |  | KG | EACH | NONE_POLLUTANT_CALCULATED_USING_RATIOS | 0 | UNCONTROLLED | UNCONTROLLED | 0 | CENSARA_STUDY_2012
Overthrust&Wasatch Uplift | FUGITIVES | 2310011503 | On-Shore Oil Production /Fugitives: Open Ended Lines | Ethylbenzene | Ethyl Benzene | 100414 |  | KG | EACH | NONE_POLLUTANT_CALCULATED_USING_RATIOS | 0 | UNCONTROLLED | UNCONTROLLED | 0 | CENSARA_STUDY_2012
Overthrust&Wasatch Uplift | FUGITIVES | 2310011503 | On-Shore Oil Production /Fugitives: Open Ended Lines | Toluene | Toluene | 108883 |  | KG | EACH | NONE_POLLUTANT_CALCULATED_USING_RATIOS | 0 | UNCONTROLLED | UNCONTROLLED | 0 | CENSARA_STUDY_2012
Overthrust&Wasatch Uplift | FUGITIVES | 2310011503 | On-Shore Oil Production /Fugitives: Open Ended Lines | Xylenes (Mixed Isomers) | Xylenes (Mixed Isomers) | 1330207 |  | KG | EACH | NONE_POLLUTANT_CALCULATED_USING_RATIOS | 0 | UNCONTROLLED | UNCONTROLLED | 0 | CENSARA_STUDY_2012
Overthrust&Wasatch Uplift | FUGITIVES | 2310011503 | On-Shore Oil Production /Fugitives: Open Ended Lines | Benzene | Benzene | 71432 |  | KG | EACH | NONE_POLLUTANT_CALCULATED_USING_RATIOS | 0 | UNCONTROLLED | UNCONTROLLED | 0 | CENSARA_STUDY_2012
Overthrust&Wasatch Uplift | FUGITIVES | 2310011503 | On-Shore Oil Production /Fugitives: Open Ended Lines | Hydrogen Sulfide | Hydrogen Sulfide | 7783064 |  | KG | EACH | NONE_POLLUTANT_CALCULATED_USING_RATIOS | 0 | UNCONTROLLED | UNCONTROLLED | 0 | CENSARA_STUDY_2012
Overthrust&Wasatch Uplift | FUGITIVES | 2310011503 | On-Shore Oil Production /Fugitives: Open Ended Lines | Methane | Methane | CH4 |  | KG | EACH | NONE_POLLUTANT_CALCULATED_USING_RATIOS | 0 | UNCONTROLLED | UNCONTROLLED | 0 | CENSARA_STUDY_2012
Overthrust&Wasatch Uplift | FUGITIVES | 2310011503 | On-Shore Oil Production /Fugitives: Open Ended Lines | Carbon Dioxide | Carbon Dioxide | CO2 |  | KG | EACH | NONE_POLLUTANT_CALCULATED_USING_RATIOS | 0 | UNCONTROLLED | UNCONTROLLED | 0 | CENSARA_STUDY_2012
Overthrust&Wasatch Uplift | FUGITIVES | 2310011503 | On-Shore Oil Production /Fugitives: Open Ended Lines | Volatile Organic Compounds | Volatile Organic Compounds | VOC |  | KG | EACH | NONE_POLLUTANT_CALCULATED_USING_RATIOS | 0 | UNCONTROLLED | UNCONTROLLED | 0 | CENSARA_STUDY_2012
Overthrust&Wasatch Uplift | FUGITIVES | 2310011505 | On-Shore Oil Production /Fugitives: Valves | Ethylbenzene | Ethyl Benzene | 100414 |  | KG | EACH | NONE_POLLUTANT_CALCULATED_USING_RATIOS | 0 | UNCONTROLLED | UNCONTROLLED | 0 | CENSARA_STUDY_2012
Overthrust&Wasatch Uplift | FUGITIVES | 2310011505 | On-Shore Oil Production /Fugitives: Valves | Toluene | Toluene | 108883 |  | KG | EACH | NONE_POLLUTANT_CALCULATED_USING_RATIOS | 0 | UNCONTROLLED | UNCONTROLLED | 0 | CENSARA_STUDY_2012
Overthrust&Wasatch Uplift | FUGITIVES | 2310011505 | On-Shore Oil Production /Fugitives: Valves | Xylenes (Mixed Isomers) | Xylenes (Mixed Isomers) | 1330207 |  | KG | EACH | NONE_POLLUTANT_CALCULATED_USING_RATIOS | 0 | UNCONTROLLED | UNCONTROLLED | 0 | CENSARA_STUDY_2012
Overthrust&Wasatch Uplift | FUGITIVES | 2310011505 | On-Shore Oil Production /Fugitives: Valves | Benzene | Benzene | 71432 |  | KG | EACH | NONE_POLLUTANT_CALCULATED_USING_RATIOS | 0 | UNCONTROLLED | UNCONTROLLED | 0 | CENSARA_STUDY_2012
Overthrust&Wasatch Uplift | FUGITIVES | 2310011505 | On-Shore Oil Production /Fugitives: Valves | Hydrogen Sulfide | Hydrogen Sulfide | 7783064 |  | KG | EACH | NONE_POLLUTANT_CALCULATED_USING_RATIOS | 0 | UNCONTROLLED | UNCONTROLLED | 0 | CENSARA_STUDY_2012
Overthrust&Wasatch Uplift | FUGITIVES | 2310011505 | On-Shore Oil Production /Fugitives: Valves | Methane | Methane | CH4 |  | KG | EACH | NONE_POLLUTANT_CALCULATED_USING_RATIOS | 0 | UNCONTROLLED | UNCONTROLLED | 0 | CENSARA_STUDY_2012
Overthrust&Wasatch Uplift | FUGITIVES | 2310011505 | On-Shore Oil Production /Fugitives: Valves | Carbon Dioxide | Carbon Dioxide | CO2 |  | KG | EACH | NONE_POLLUTANT_CALCULATED_USING_RATIOS | 0 | UNCONTROLLED | UNCONTROLLED | 0 | CENSARA_STUDY_2012
Overthrust&Wasatch Uplift | FUGITIVES | 2310011505 | On-Shore Oil Production /Fugitives: Valves | Volatile Organic Compounds | Volatile Organic Compounds | VOC |  | KG | EACH | NONE_POLLUTANT_CALCULATED_USING_RATIOS | 0 | UNCONTROLLED | UNCONTROLLED | 0 | CENSARA_STUDY_2012
Overthrust&Wasatch Uplift | FUGITIVES | 2310021501 | On-Shore Gas Production /Fugitives: Connectors | Ethylbenzene | Ethyl Benzene | 100414 |  | KG | EACH | NONE_POLLUTANT_CALCULATED_USING_RATIOS | 0 | UNCONTROLLED | UNCONTROLLED | 0 | CENSARA_STUDY_2012
Overthrust&Wasatch Uplift | FUGITIVES | 2310021501 | On-Shore Gas Production /Fugitives: Connectors | Toluene | Toluene | 108883 |  | KG | EACH | NONE_POLLUTANT_CALCULATED_USING_RATIOS | 0 | UNCONTROLLED | UNCONTROLLED | 0 | CENSARA_STUDY_2012
Overthrust&Wasatch Uplift | FUGITIVES | 2310021501 | On-Shore Gas Production /Fugitives: Connectors | Xylenes (Mixed Isomers) | Xylenes (Mixed Isomers) | 1330207 |  | KG | EACH | NONE_POLLUTANT_CALCULATED_USING_RATIOS | 0 | UNCONTROLLED | UNCONTROLLED | 0 | CENSARA_STUDY_2012
Overthrust&Wasatch Uplift | FUGITIVES | 2310021501 | On-Shore Gas Production /Fugitives: Connectors | Benzene | Benzene | 71432 |  | KG | EACH | NONE_POLLUTANT_CALCULATED_USING_RATIOS | 0 | UNCONTROLLED | UNCONTROLLED | 0 | CENSARA_STUDY_2012
Overthrust&Wasatch Uplift | FUGITIVES | 2310021501 | On-Shore Gas Production /Fugitives: Connectors | Hydrogen Sulfide | Hydrogen Sulfide | 7783064 |  | KG | EACH | NONE_POLLUTANT_CALCULATED_USING_RATIOS | 0 | UNCONTROLLED | UNCONTROLLED | 0 | CENSARA_STUDY_2012
Overthrust&Wasatch Uplift | FUGITIVES | 2310021501 | On-Shore Gas Production /Fugitives: Connectors | Methane | Methane | CH4 |  | KG | EACH | NONE_POLLUTANT_CALCULATED_USING_RATIOS | 0 | UNCONTROLLED | UNCONTROLLED | 0 | CENSARA_STUDY_2012
Overthrust&Wasatch Uplift | FUGITIVES | 2310021501 | On-Shore Gas Production /Fugitives: Connectors | Carbon Dioxide | Carbon Dioxide | CO2 |  | KG | EACH | NONE_POLLUTANT_CALCULATED_USING_RATIOS | 0 | UNCONTROLLED | UNCONTROLLED | 0 | CENSARA_STUDY_2012
Overthrust&Wasatch Uplift | FUGITIVES | 2310021501 | On-Shore Gas Production /Fugitives: Connectors | Volatile Organic Compounds | Volatile Organic Compounds | VOC |  | KG | EACH | NONE_POLLUTANT_CALCULATED_USING_RATIOS | 0 | UNCONTROLLED | UNCONTROLLED | 0 | CENSARA_STUDY_2012
Overthrust&Wasatch Uplift | FUGITIVES | 2310021502 | On-Shore Gas Production /Fugitives: Flanges | Ethylbenzene | Ethyl Benzene | 100414 |  | KG | EACH | NONE_POLLUTANT_CALCULATED_USING_RATIOS | 0 | UNCONTROLLED | UNCONTROLLED | 0 | CENSARA_STUDY_2012
Overthrust&Wasatch Uplift | FUGITIVES | 2310021502 | On-Shore Gas Production /Fugitives: Flanges | Toluene | Toluene | 108883 |  | KG | EACH | NONE_POLLUTANT_CALCULATED_USING_RATIOS | 0 | UNCONTROLLED | UNCONTROLLED | 0 | CENSARA_STUDY_2012
Overthrust&Wasatch Uplift | FUGITIVES | 2310021502 | On-Shore Gas Production /Fugitives: Flanges | Xylenes (Mixed Isomers) | Xylenes (Mixed Isomers) | 1330207 |  | KG | EACH | NONE_POLLUTANT_CALCULATED_USING_RATIOS | 0 | UNCONTROLLED | UNCONTROLLED | 0 | CENSARA_STUDY_2012
Overthrust&Wasatch Uplift | FUGITIVES | 2310021502 | On-Shore Gas Production /Fugitives: Flanges | Benzene | Benzene | 71432 |  | KG | EACH | NONE_POLLUTANT_CALCULATED_USING_RATIOS | 0 | UNCONTROLLED | UNCONTROLLED | 0 | CENSARA_STUDY_2012
Overthrust&Wasatch Uplift | FUGITIVES | 2310021502 | On-Shore Gas Production /Fugitives: Flanges | Hydrogen Sulfide | Hydrogen Sulfide | 7783064 |  | KG | EACH | NONE_POLLUTANT_CALCULATED_USING_RATIOS | 0 | UNCONTROLLED | UNCONTROLLED | 0 | CENSARA_STUDY_2012
Overthrust&Wasatch Uplift | FUGITIVES | 2310021502 | On-Shore Gas Production /Fugitives: Flanges | Methane | Methane | CH4 |  | KG | EACH | NONE_POLLUTANT_CALCULATED_USING_RATIOS | 0 | UNCONTROLLED | UNCONTROLLED | 0 | CENSARA_STUDY_2012
Overthrust&Wasatch Uplift | FUGITIVES | 2310021502 | On-Shore Gas Production /Fugitives: Flanges | Carbon Dioxide | Carbon Dioxide | CO2 |  | KG | EACH | NONE_POLLUTANT_CALCULATED_USING_RATIOS | 0 | UNCONTROLLED | UNCONTROLLED | 0 | CENSARA_STUDY_2012
Overthrust&Wasatch Uplift | FUGITIVES | 2310021502 | On-Shore Gas Production /Fugitives: Flanges | Volatile Organic Compounds | Volatile Organic Compounds | VOC |  | KG | EACH | NONE_POLLUTANT_CALCULATED_USING_RATIOS | 0 | UNCONTROLLED | UNCONTROLLED | 0 | CENSARA_STUDY_2012
Overthrust&Wasatch Uplift | FUGITIVES | 2310021503 | On-Shore Gas Production /Fugitives: Open Ended Lines | Ethylbenzene | Ethyl Benzene | 100414 |  | KG | EACH | NONE_POLLUTANT_CALCULATED_USING_RATIOS | 0 | UNCONTROLLED | UNCONTROLLED | 0 | CENSARA_STUDY_2012
Overthrust&Wasatch Uplift | FUGITIVES | 2310021503 | On-Shore Gas Production /Fugitives: Open Ended Lines | Toluene | Toluene | 108883 |  | KG | EACH | NONE_POLLUTANT_CALCULATED_USING_RATIOS | 0 | UNCONTROLLED | UNCONTROLLED | 0 | CENSARA_STUDY_2012
Overthrust&Wasatch Uplift | FUGITIVES | 2310021503 | On-Shore Gas Production /Fugitives: Open Ended Lines | Xylenes (Mixed Isomers) | Xylenes (Mixed Isomers) | 1330207 |  | KG | EACH | NONE_POLLUTANT_CALCULATED_USING_RATIOS | 0 | UNCONTROLLED | UNCONTROLLED | 0 | CENSARA_STUDY_2012
Overthrust&Wasatch Uplift | FUGITIVES | 2310021503 | On-Shore Gas Production /Fugitives: Open Ended Lines | Benzene | Benzene | 71432 |  | KG | EACH | NONE_POLLUTANT_CALCULATED_USING_RATIOS | 0 | UNCONTROLLED | UNCONTROLLED | 0 | CENSARA_STUDY_2012
Overthrust&Wasatch Uplift | FUGITIVES | 2310021503 | On-Shore Gas Production /Fugitives: Open Ended Lines | Hydrogen Sulfide | Hydrogen Sulfide | 7783064 |  | KG | EACH | NONE_POLLUTANT_CALCULATED_USING_RATIOS | 0 | UNCONTROLLED | UNCONTROLLED | 0 | CENSARA_STUDY_2012
Overthrust&Wasatch Uplift | FUGITIVES | 2310021503 | On-Shore Gas Production /Fugitives: Open Ended Lines | Methane | Methane | CH4 |  | KG | EACH | NONE_POLLUTANT_CALCULATED_USING_RATIOS | 0 | UNCONTROLLED | UNCONTROLLED | 0 | CENSARA_STUDY_2012
Overthrust&Wasatch Uplift | FUGITIVES | 2310021503 | On-Shore Gas Production /Fugitives: Open Ended Lines | Carbon Dioxide | Carbon Dioxide | CO2 |  | KG | EACH | NONE_POLLUTANT_CALCULATED_USING_RATIOS | 0 | UNCONTROLLED | UNCONTROLLED | 0 | CENSARA_STUDY_2012
Overthrust&Wasatch Uplift | FUGITIVES | 2310021503 | On-Shore Gas Production /Fugitives: Open Ended Lines | Volatile Organic Compounds | Volatile Organic Compounds | VOC |  | KG | EACH | NONE_POLLUTANT_CALCULATED_USING_RATIOS | 0 | UNCONTROLLED | UNCONTROLLED | 0 | CENSARA_STUDY_2012
Overthrust&Wasatch Uplift | FUGITIVES | 2310021505 | On-Shore Gas Production /Fugitives: Valves | Ethylbenzene | Ethyl Benzene | 100414 |  | KG | EACH | NONE_POLLUTANT_CALCULATED_USING_RATIOS | 0 | UNCONTROLLED | UNCONTROLLED | 0 | CENSARA_STUDY_2012
Overthrust&Wasatch Uplift | FUGITIVES | 2310021505 | On-Shore Gas Production /Fugitives: Valves | Toluene | Toluene | 108883 |  | KG | EACH | NONE_POLLUTANT_CALCULATED_USING_RATIOS | 0 | UNCONTROLLED | UNCONTROLLED | 0 | CENSARA_STUDY_2012
Overthrust&Wasatch Uplift | FUGITIVES | 2310021505 | On-Shore Gas Production /Fugitives: Valves | Xylenes (Mixed Isomers) | Xylenes (Mixed Isomers) | 1330207 |  | KG | EACH | NONE_POLLUTANT_CALCULATED_USING_RATIOS | 0 | UNCONTROLLED | UNCONTROLLED | 0 | CENSARA_STUDY_2012
Overthrust&Wasatch Uplift | FUGITIVES | 2310021505 | On-Shore Gas Production /Fugitives: Valves | Benzene | Benzene | 71432 |  | KG | EACH | NONE_POLLUTANT_CALCULATED_USING_RATIOS | 0 | UNCONTROLLED | UNCONTROLLED | 0 | CENSARA_STUDY_2012
Overthrust&Wasatch Uplift | FUGITIVES | 2310021505 | On-Shore Gas Production /Fugitives: Valves | Hydrogen Sulfide | Hydrogen Sulfide | 7783064 |  | KG | EACH | NONE_POLLUTANT_CALCULATED_USING_RATIOS | 0 | UNCONTROLLED | UNCONTROLLED | 0 | CENSARA_STUDY_2012
Overthrust&Wasatch Uplift | FUGITIVES | 2310021505 | On-Shore Gas Production /Fugitives: Valves | Methane | Methane | CH4 |  | KG | EACH | NONE_POLLUTANT_CALCULATED_USING_RATIOS | 0 | UNCONTROLLED | UNCONTROLLED | 0 | CENSARA_STUDY_2012
Overthrust&Wasatch Uplift | FUGITIVES | 2310021505 | On-Shore Gas Production /Fugitives: Valves | Carbon Dioxide | Carbon Dioxide | CO2 |  | KG | EACH | NONE_POLLUTANT_CALCULATED_USING_RATIOS | 0 | UNCONTROLLED | UNCONTROLLED | 0 | CENSARA_STUDY_2012
Overthrust&Wasatch Uplift | FUGITIVES | 2310021505 | On-Shore Gas Production /Fugitives: Valves | Volatile Organic Compounds | Volatile Organic Compounds | VOC |  | KG | EACH | NONE_POLLUTANT_CALCULATED_USING_RATIOS | 0 | UNCONTROLLED | UNCONTROLLED | 0 | CENSARA_STUDY_2012
Overthrust&Wasatch Uplift | FUGITIVES | 2310021506 | On-Shore Gas Production /Fugitives: Other | Ethylbenzene | Ethyl Benzene | 100414 |  | KG | EACH | NONE_POLLUTANT_CALCULATED_USING_RATIOS | 0 | UNCONTROLLED | UNCONTROLLED | 0 | CENSARA_STUDY_2012
Overthrust&Wasatch Uplift | FUGITIVES | 2310021506 | On-Shore Gas Production /Fugitives: Other | Toluene | Toluene | 108883 |  | KG | EACH | NONE_POLLUTANT_CALCULATED_USING_RATIOS | 0 | UNCONTROLLED | UNCONTROLLED | 0 | CENSARA_STUDY_2012
Overthrust&Wasatch Uplift | FUGITIVES | 2310021506 | On-Shore Gas Production /Fugitives: Other | Xylenes (Mixed Isomers) | Xylenes (Mixed Isomers) | 1330207 |  | KG | EACH | NONE_POLLUTANT_CALCULATED_USING_RATIOS | 0 | UNCONTROLLED | UNCONTROLLED | 0 | CENSARA_STUDY_2012
Overthrust&Wasatch Uplift | FUGITIVES | 2310021506 | On-Shore Gas Production /Fugitives: Other | Benzene | Benzene | 71432 |  | KG | EACH | NONE_POLLUTANT_CALCULATED_USING_RATIOS | 0 | UNCONTROLLED | UNCONTROLLED | 0 | CENSARA_STUDY_2012
Overthrust&Wasatch Uplift | FUGITIVES | 2310021506 | On-Shore Gas Production /Fugitives: Other | Hydrogen Sulfide | Hydrogen Sulfide | 7783064 |  | KG | EACH | NONE_POLLUTANT_CALCULATED_USING_RATIOS | 0 | UNCONTROLLED | UNCONTROLLED | 0 | CENSARA_STUDY_2012
Overthrust&Wasatch Uplift | FUGITIVES | 2310021506 | On-Shore Gas Production /Fugitives: Other | Methane | Methane | CH4 |  | KG | EACH | NONE_POLLUTANT_CALCULATED_USING_RATIOS | 0 | UNCONTROLLED | UNCONTROLLED | 0 | CENSARA_STUDY_2012
Overthrust&Wasatch Uplift | FUGITIVES | 2310021506 | On-Shore Gas Production /Fugitives: Other | Carbon Dioxide | Carbon Dioxide | CO2 |  | KG | EACH | NONE_POLLUTANT_CALCULATED_USING_RATIOS | 0 | UNCONTROLLED | UNCONTROLLED | 0 | CENSARA_STUDY_2012
Overthrust&Wasatch Uplift | FUGITIVES | 2310021506 | On-Shore Gas Production /Fugitives: Other | Volatile Organic Compounds | Volatile Organic Compounds | VOC |  | KG | EACH | NONE_POLLUTANT_CALCULATED_USING_RATIOS | 0 | UNCONTROLLED | UNCONTROLLED | 0 | CENSARA_STUDY_2012
Overthrust&Wasatch Uplift | FUGITIVES | 2310023511 | On-Shore CBM Production /Fugitives: Connectors | Ethylbenzene | Ethyl Benzene | 100414 |  | KG | EACH | NONE_POLLUTANT_CALCULATED_USING_RATIOS | 0 | UNCONTROLLED | UNCONTROLLED | 0 | CENSARA_STUDY_2012
Overthrust&Wasatch Uplift | FUGITIVES | 2310023511 | On-Shore CBM Production /Fugitives: Connectors | Toluene | Toluene | 108883 |  | KG | EACH | NONE_POLLUTANT_CALCULATED_USING_RATIOS | 0 | UNCONTROLLED | UNCONTROLLED | 0 | CENSARA_STUDY_2012
Overthrust&Wasatch Uplift | FUGITIVES | 2310023511 | On-Shore CBM Production /Fugitives: Connectors | Xylenes (Mixed Isomers) | Xylenes (Mixed Isomers) | 1330207 |  | KG | EACH | NONE_POLLUTANT_CALCULATED_USING_RATIOS | 0 | UNCONTROLLED | UNCONTROLLED | 0 | CENSARA_STUDY_2012
Overthrust&Wasatch Uplift | FUGITIVES | 2310023511 | On-Shore CBM Production /Fugitives: Connectors | Benzene | Benzene | 71432 |  | KG | EACH | NONE_POLLUTANT_CALCULATED_USING_RATIOS | 0 | UNCONTROLLED | UNCONTROLLED | 0 | CENSARA_STUDY_2012
Overthrust&Wasatch Uplift | FUGITIVES | 2310023511 | On-Shore CBM Production /Fugitives: Connectors | Hydrogen Sulfide | Hydrogen Sulfide | 7783064 |  | KG | EACH | NONE_POLLUTANT_CALCULATED_USING_RATIOS | 0 | UNCONTROLLED | UNCONTROLLED | 0 | CENSARA_STUDY_2012
Overthrust&Wasatch Uplift | FUGITIVES | 2310023511 | On-Shore CBM Production /Fugitives: Connectors | Methane | Methane | CH4 |  | KG | EACH | NONE_POLLUTANT_CALCULATED_USING_RATIOS | 0 | UNCONTROLLED | UNCONTROLLED | 0 | CENSARA_STUDY_2012
Overthrust&Wasatch Uplift | FUGITIVES | 2310023511 | On-Shore CBM Production /Fugitives: Connectors | Carbon Dioxide | Carbon Dioxide | CO2 |  | KG | EACH | NONE_POLLUTANT_CALCULATED_USING_RATIOS | 0 | UNCONTROLLED | UNCONTROLLED | 0 | CENSARA_STUDY_2012
Overthrust&Wasatch Uplift | FUGITIVES | 2310023511 | On-Shore CBM Production /Fugitives: Connectors | Volatile Organic Compounds | Volatile Organic Compounds | VOC |  | KG | EACH | NONE_POLLUTANT_CALCULATED_USING_RATIOS | 0 | UNCONTROLLED | UNCONTROLLED | 0 | CENSARA_STUDY_2012
Overthrust&Wasatch Uplift | FUGITIVES | 2310023512 | On-Shore CBM Production /Fugitives: Flanges | Ethylbenzene | Ethyl Benzene | 100414 |  | KG | EACH | NONE_POLLUTANT_CALCULATED_USING_RATIOS | 0 | UNCONTROLLED | UNCONTROLLED | 0 | CENSARA_STUDY_2012
Overthrust&Wasatch Uplift | FUGITIVES | 2310023512 | On-Shore CBM Production /Fugitives: Flanges | Toluene | Toluene | 108883 |  | KG | EACH | NONE_POLLUTANT_CALCULATED_USING_RATIOS | 0 | UNCONTROLLED | UNCONTROLLED | 0 | CENSARA_STUDY_2012
Overthrust&Wasatch Uplift | FUGITIVES | 2310023512 | On-Shore CBM Production /Fugitives: Flanges | Xylenes (Mixed Isomers) | Xylenes (Mixed Isomers) | 1330207 |  | KG | EACH | NONE_POLLUTANT_CALCULATED_USING_RATIOS | 0 | UNCONTROLLED | UNCONTROLLED | 0 | CENSARA_STUDY_2012
Overthrust&Wasatch Uplift | FUGITIVES | 2310023512 | On-Shore CBM Production /Fugitives: Flanges | Benzene | Benzene | 71432 |  | KG | EACH | NONE_POLLUTANT_CALCULATED_USING_RATIOS | 0 | UNCONTROLLED | UNCONTROLLED | 0 | CENSARA_STUDY_2012
Overthrust&Wasatch Uplift | FUGITIVES | 2310023512 | On-Shore CBM Production /Fugitives: Flanges | Hydrogen Sulfide | Hydrogen Sulfide | 7783064 |  | KG | EACH | NONE_POLLUTANT_CALCULATED_USING_RATIOS | 0 | UNCONTROLLED | UNCONTROLLED | 0 | CENSARA_STUDY_2012
Overthrust&Wasatch Uplift | FUGITIVES | 2310023512 | On-Shore CBM Production /Fugitives: Flanges | Methane | Methane | CH4 |  | KG | EACH | NONE_POLLUTANT_CALCULATED_USING_RATIOS | 0 | UNCONTROLLED | UNCONTROLLED | 0 | CENSARA_STUDY_2012
Overthrust&Wasatch Uplift | FUGITIVES | 2310023512 | On-Shore CBM Production /Fugitives: Flanges | Carbon Dioxide | Carbon Dioxide | CO2 |  | KG | EACH | NONE_POLLUTANT_CALCULATED_USING_RATIOS | 0 | UNCONTROLLED | UNCONTROLLED | 0 | CENSARA_STUDY_2012
Overthrust&Wasatch Uplift | FUGITIVES | 2310023512 | On-Shore CBM Production /Fugitives: Flanges | Volatile Organic Compounds | Volatile Organic Compounds | VOC |  | KG | EACH | NONE_POLLUTANT_CALCULATED_USING_RATIOS | 0 | UNCONTROLLED | UNCONTROLLED | 0 | CENSARA_STUDY_2012
Overthrust&Wasatch Uplift | FUGITIVES | 2310023513 | On-Shore CBM Production /Fugitives: Open Ended Lines | Ethylbenzene | Ethyl Benzene | 100414 |  | KG | EACH | NONE_POLLUTANT_CALCULATED_USING_RATIOS | 0 | UNCONTROLLED | UNCONTROLLED | 0 | CENSARA_STUDY_2012
Overthrust&Wasatch Uplift | FUGITIVES | 2310023513 | On-Shore CBM Production /Fugitives: Open Ended Lines | Toluene | Toluene | 108883 |  | KG | EACH | NONE_POLLUTANT_CALCULATED_USING_RATIOS | 0 | UNCONTROLLED | UNCONTROLLED | 0 | CENSARA_STUDY_2012
Overthrust&Wasatch Uplift | FUGITIVES | 2310023513 | On-Shore CBM Production /Fugitives: Open Ended Lines | Xylenes (Mixed Isomers) | Xylenes (Mixed Isomers) | 1330207 |  | KG | EACH | NONE_POLLUTANT_CALCULATED_USING_RATIOS | 0 | UNCONTROLLED | UNCONTROLLED | 0 | CENSARA_STUDY_2012
Overthrust&Wasatch Uplift | FUGITIVES | 2310023513 | On-Shore CBM Production /Fugitives: Open Ended Lines | Benzene | Benzene | 71432 |  | KG | EACH | NONE_POLLUTANT_CALCULATED_USING_RATIOS | 0 | UNCONTROLLED | UNCONTROLLED | 0 | CENSARA_STUDY_2012
Overthrust&Wasatch Uplift | FUGITIVES | 2310023513 | On-Shore CBM Production /Fugitives: Open Ended Lines | Hydrogen Sulfide | Hydrogen Sulfide | 7783064 |  | KG | EACH | NONE_POLLUTANT_CALCULATED_USING_RATIOS | 0 | UNCONTROLLED | UNCONTROLLED | 0 | CENSARA_STUDY_2012
Overthrust&Wasatch Uplift | FUGITIVES | 2310023513 | On-Shore CBM Production /Fugitives: Open Ended Lines | Methane | Methane | CH4 |  | KG | EACH | NONE_POLLUTANT_CALCULATED_USING_RATIOS | 0 | UNCONTROLLED | UNCONTROLLED | 0 | CENSARA_STUDY_2012
Overthrust&Wasatch Uplift | FUGITIVES | 2310023513 | On-Shore CBM Production /Fugitives: Open Ended Lines | Carbon Dioxide | Carbon Dioxide | CO2 |  | KG | EACH | NONE_POLLUTANT_CALCULATED_USING_RATIOS | 0 | UNCONTROLLED | UNCONTROLLED | 0 | CENSARA_STUDY_2012
Overthrust&Wasatch Uplift | FUGITIVES | 2310023513 | On-Shore CBM Production /Fugitives: Open Ended Lines | Volatile Organic Compounds | Volatile Organic Compounds | VOC |  | KG | EACH | NONE_POLLUTANT_CALCULATED_USING_RATIOS | 0 | UNCONTROLLED | UNCONTROLLED | 0 | CENSARA_STUDY_2012
Overthrust&Wasatch Uplift | FUGITIVES | 2310023515 | On-Shore CBM Production /Fugitives: Valves | Ethylbenzene | Ethyl Benzene | 100414 |  | KG | EACH | NONE_POLLUTANT_CALCULATED_USING_RATIOS | 0 | UNCONTROLLED | UNCONTROLLED | 0 | CENSARA_STUDY_2012
Overthrust&Wasatch Uplift | FUGITIVES | 2310023515 | On-Shore CBM Production /Fugitives: Valves | Toluene | Toluene | 108883 |  | KG | EACH | NONE_POLLUTANT_CALCULATED_USING_RATIOS | 0 | UNCONTROLLED | UNCONTROLLED | 0 | CENSARA_STUDY_2012
Overthrust&Wasatch Uplift | FUGITIVES | 2310023515 | On-Shore CBM Production /Fugitives: Valves | Xylenes (Mixed Isomers) | Xylenes (Mixed Isomers) | 1330207 |  | KG | EACH | NONE_POLLUTANT_CALCULATED_USING_RATIOS | 0 | UNCONTROLLED | UNCONTROLLED | 0 | CENSARA_STUDY_2012
Overthrust&Wasatch Uplift | FUGITIVES | 2310023515 | On-Shore CBM Production /Fugitives: Valves | Benzene | Benzene | 71432 |  | KG | EACH | NONE_POLLUTANT_CALCULATED_USING_RATIOS | 0 | UNCONTROLLED | UNCONTROLLED | 0 | CENSARA_STUDY_2012
Overthrust&Wasatch Uplift | FUGITIVES | 2310023515 | On-Shore CBM Production /Fugitives: Valves | Hydrogen Sulfide | Hydrogen Sulfide | 7783064 |  | KG | EACH | NONE_POLLUTANT_CALCULATED_USING_RATIOS | 0 | UNCONTROLLED | UNCONTROLLED | 0 | CENSARA_STUDY_2012
Overthrust&Wasatch Uplift | FUGITIVES | 2310023515 | On-Shore CBM Production /Fugitives: Valves | Methane | Methane | CH4 |  | KG | EACH | NONE_POLLUTANT_CALCULATED_USING_RATIOS | 0 | UNCONTROLLED | UNCONTROLLED | 0 | CENSARA_STUDY_2012
Overthrust&Wasatch Uplift | FUGITIVES | 2310023515 | On-Shore CBM Production /Fugitives: Valves | Carbon Dioxide | Carbon Dioxide | CO2 |  | KG | EACH | NONE_POLLUTANT_CALCULATED_USING_RATIOS | 0 | UNCONTROLLED | UNCONTROLLED | 0 | CENSARA_STUDY_2012
Overthrust&Wasatch Uplift | FUGITIVES | 2310023515 | On-Shore CBM Production /Fugitives: Valves | Volatile Organic Compounds | Volatile Organic Compounds | VOC |  | KG | EACH | NONE_POLLUTANT_CALCULATED_USING_RATIOS | 0 | UNCONTROLLED | UNCONTROLLED | 0 | CENSARA_STUDY_2012
Overthrust&Wasatch Uplift | FUGITIVES | 2310023516 | On-Shore CBM Production /Fugitives: Other | Ethylbenzene | Ethyl Benzene | 100414 |  | KG | EACH | NONE_POLLUTANT_CALCULATED_USING_RATIOS | 0 | UNCONTROLLED | UNCONTROLLED | 0 | CENSARA_STUDY_2012
Overthrust&Wasatch Uplift | FUGITIVES | 2310023516 | On-Shore CBM Production /Fugitives: Other | Toluene | Toluene | 108883 |  | KG | EACH | NONE_POLLUTANT_CALCULATED_USING_RATIOS | 0 | UNCONTROLLED | UNCONTROLLED | 0 | CENSARA_STUDY_2012
Overthrust&Wasatch Uplift | FUGITIVES | 2310023516 | On-Shore CBM Production /Fugitives: Other | Xylenes (Mixed Isomers) | Xylenes (Mixed Isomers) | 1330207 |  | KG | EACH | NONE_POLLUTANT_CALCULATED_USING_RATIOS | 0 | UNCONTROLLED | UNCONTROLLED | 0 | CENSARA_STUDY_2012
Overthrust&Wasatch Uplift | FUGITIVES | 2310023516 | On-Shore CBM Production /Fugitives: Other | Benzene | Benzene | 71432 |  | KG | EACH | NONE_POLLUTANT_CALCULATED_USING_RATIOS | 0 | UNCONTROLLED | UNCONTROLLED | 0 | CENSARA_STUDY_2012
Overthrust&Wasatch Uplift | FUGITIVES | 2310023516 | On-Shore CBM Production /Fugitives: Other | Hydrogen Sulfide | Hydrogen Sulfide | 7783064 |  | KG | EACH | NONE_POLLUTANT_CALCULATED_USING_RATIOS | 0 | UNCONTROLLED | UNCONTROLLED | 0 | CENSARA_STUDY_2012
Overthrust&Wasatch Uplift | FUGITIVES | 2310023516 | On-Shore CBM Production /Fugitives: Other | Methane | Methane | CH4 |  | KG | EACH | NONE_POLLUTANT_CALCULATED_USING_RATIOS | 0 | UNCONTROLLED | UNCONTROLLED | 0 | CENSARA_STUDY_2012
Overthrust&Wasatch Uplift | FUGITIVES | 2310023516 | On-Shore CBM Production /Fugitives: Other | Carbon Dioxide | Carbon Dioxide | CO2 |  | KG | EACH | NONE_POLLUTANT_CALCULATED_USING_RATIOS | 0 | UNCONTROLLED | UNCONTROLLED | 0 | CENSARA_STUDY_2012
Overthrust&Wasatch Uplift | FUGITIVES | 2310023516 | On-Shore CBM Production /Fugitives: Other | Volatile Organic Compounds | Volatile Organic Compounds | VOC |  | KG | EACH | NONE_POLLUTANT_CALCULATED_USING_RATIOS | 0 | UNCONTROLLED | UNCONTROLLED | 0 | CENSARA_STUDY_2012
Great Basin Province | FUGITIVE LEAKS-GAS | 2310011501 | On-Shore Oil Production /Fugitives: Connectors | Total Organic Compounds | Total Organic Compounds | TOC | 0.0002 | KG | EACH (COMPONENT-HR) | EPA_1995 | 0 | UNCONTROLLED | UNCONTROLLED | 0 | CENSARA_STUDY_2012
Great Basin Province | FUGITIVE LEAKS-GAS | 2310011502 | On-Shore Oil Production /Fugitives: Flanges | Total Organic Compounds | Total Organic Compounds | TOC | 0.00039 | KG | EACH (COMPONENT-HR) | EPA_1995 | 0 | UNCONTROLLED | UNCONTROLLED | 0 | CENSARA_STUDY_2012
Great Basin Province | FUGITIVE LEAKS-GAS | 2310011503 | On-Shore Oil Production /Fugitives: Open Ended Lines | Total Organic Compounds | Total Organic Compounds | TOC | 0.002 | KG | EACH (COMPONENT-HR) | EPA_1995 | 0 | UNCONTROLLED | UNCONTROLLED | 0 | CENSARA_STUDY_2012
Great Basin Province | FUGITIVE LEAKS-GAS | 2310011504 | On-Shore Oil Production /Fugitives: Pumps | Total Organic Compounds | Total Organic Compounds | TOC | 0.0024 | KG | EACH (COMPONENT-HR) | EPA_1995 | 0 | UNCONTROLLED | UNCONTROLLED | 0 | CENSARA_STUDY_2012
Great Basin Province | FUGITIVE LEAKS-GAS | 2310011505 | On-Shore Oil Production /Fugitives: Valves | Total Organic Compounds | Total Organic Compounds | TOC | 0.0045 | KG | EACH (COMPONENT-HR) | EPA_1995 | 0 | UNCONTROLLED | UNCONTROLLED | 0 | CENSARA_STUDY_2012
Great Basin Province | FUGITIVE LEAKS-GAS | 2310021501 | On-Shore Gas Production /Fugitives: Connectors | Total Organic Compounds | Total Organic Compounds | TOC | 0.0002 | KG | EACH (COMPONENT-HR) | EPA_1995 | 0 | UNCONTROLLED | UNCONTROLLED | 0 | CENSARA_STUDY_2012
Great Basin Province | FUGITIVE LEAKS-GAS | 2310021502 | On-Shore Gas Production /Fugitives: Flanges | Total Organic Compounds | Total Organic Compounds | TOC | 0.00039 | KG | EACH (COMPONENT-HR) | EPA_1995 | 0 | UNCONTROLLED | UNCONTROLLED | 0 | CENSARA_STUDY_2012
Great Basin Province | FUGITIVE LEAKS-GAS | 2310021503 | On-Shore Gas Production /Fugitives: Open Ended Lines | Total Organic Compounds | Total Organic Compounds | TOC | 0.002 | KG | EACH (COMPONENT-HR) | EPA_1995 | 0 | UNCONTROLLED | UNCONTROLLED | 0 | CENSARA_STUDY_2012
Great Basin Province | FUGITIVE LEAKS-GAS | 2310021504 | On-Shore Gas Production /Fugitives: Pumps | Total Organic Compounds | Total Organic Compounds | TOC | 0.0024 | KG | EACH (COMPONENT-HR) | EPA_1995 | 0 | UNCONTROLLED | UNCONTROLLED | 0 | CENSARA_STUDY_2012
Great Basin Province | FUGITIVE LEAKS-GAS | 2310021505 | On-Shore Gas Production /Fugitives: Valves | Total Organic Compounds | Total Organic Compounds | TOC | 0.0045 | KG | EACH (COMPONENT-HR) | EPA_1995 | 0 | UNCONTROLLED | UNCONTROLLED | 0 | CENSARA_STUDY_2012
Great Basin Province | FUGITIVE LEAKS-GAS | 2310021506 | On-Shore Gas Production /Fugitives: Other | Total Organic Compounds | Total Organic Compounds | TOC | 0.0088 | KG | EACH (COMPONENT-HR) | EPA_1995 | 0 | UNCONTROLLED | UNCONTROLLED | 0 | CENSARA_STUDY_2012
Great Basin Province | FUGITIVE LEAKS-GAS | 2310023511 | On-Shore CBM Production /Fugitives: Connectors | Total Organic Compounds | Total Organic Compounds | TOC | 0.0002 | KG | EACH (COMPONENT-HR) | EPA_1995 | 0 | UNCONTROLLED | UNCONTROLLED | 0 | CENSARA_STUDY_2012
Great Basin Province | FUGITIVE LEAKS-GAS | 2310023512 | On-Shore CBM Production /Fugitives: Flanges | Total Organic Compounds | Total Organic Compounds | TOC | 0.00039 | KG | EACH (COMPONENT-HR) | EPA_1995 | 0 | UNCONTROLLED | UNCONTROLLED | 0 | CENSARA_STUDY_2012
Great Basin Province | FUGITIVE LEAKS-GAS | 2310023513 | On-Shore CBM Production /Fugitives: Open Ended Lines | Total Organic Compounds | Total Organic Compounds | TOC | 0.002 | KG | EACH (COMPONENT-HR) | EPA_1995 | 0 | UNCONTROLLED | UNCONTROLLED | 0 | CENSARA_STUDY_2012
Great Basin Province | FUGITIVE LEAKS-GAS | 2310023514 | On-Shore CBM Production /Fugitives: Pumps | Total Organic Compounds | Total Organic Compounds | TOC | 0.0024 | KG | EACH (COMPONENT-HR) | EPA_1995 | 0 | UNCONTROLLED | UNCONTROLLED | 0 | CENSARA_STUDY_2012
Great Basin Province | FUGITIVE LEAKS-GAS | 2310023515 | On-Shore CBM Production /Fugitives: Valves | Total Organic Compounds | Total Organic Compounds | TOC | 0.0045 | KG | EACH (COMPONENT-HR) | EPA_1995 | 0 | UNCONTROLLED | UNCONTROLLED | 0 | CENSARA_STUDY_2012
Great Basin Province | FUGITIVE LEAKS-GAS | 2310023516 | On-Shore CBM Production /Fugitives: Other | Total Organic Compounds | Total Organic Compounds | TOC | 0.0088 | KG | EACH (COMPONENT-HR) | EPA_1995 | 0 | UNCONTROLLED | UNCONTROLLED | 0 | CENSARA_STUDY_2012
Great Basin Province | FUGITIVE LEAKS-HO | 2310011501 | On-Shore Oil Production /Fugitives: Connectors | Total Organic Compounds | Total Organic Compounds | TOC | 7.5e-06 | KG | EACH (COMPONENT-HR) | EPA_1995 | 0 | UNCONTROLLED | UNCONTROLLED | 0 | CENSARA_STUDY_2012
Great Basin Province | FUGITIVE LEAKS-HO | 2310011502 | On-Shore Oil Production /Fugitives: Flanges | Total Organic Compounds | Total Organic Compounds | TOC | 3.9e-07 | KG | EACH (COMPONENT-HR) | EPA_1995 | 0 | UNCONTROLLED | UNCONTROLLED | 0 | CENSARA_STUDY_2012
Great Basin Province | FUGITIVE LEAKS-HO | 2310011503 | On-Shore Oil Production /Fugitives: Open Ended Lines | Total Organic Compounds | Total Organic Compounds | TOC | 0.00014 | KG | EACH (COMPONENT-HR) | EPA_1995 | 0 | UNCONTROLLED | UNCONTROLLED | 0 | CENSARA_STUDY_2012
Great Basin Province | FUGITIVE LEAKS-HO | 2310011504 | On-Shore Oil Production /Fugitives: Pumps | Total Organic Compounds | Total Organic Compounds | TOC |  | KG | EACH (COMPONENT-HR) | NONE_POLLUTANT_CALCULATED_USING_RATIOS | 0 | UNCONTROLLED | UNCONTROLLED | 0 | CENSARA_STUDY_2012
Great Basin Province | FUGITIVE LEAKS-HO | 2310011505 | On-Shore Oil Production /Fugitives: Valves | Total Organic Compounds | Total Organic Compounds | TOC | 8.4e-06 | KG | EACH (COMPONENT-HR) | EPA_1995 | 0 | UNCONTROLLED | UNCONTROLLED | 0 | CENSARA_STUDY_2012
Great Basin Province | FUGITIVE LEAKS-HO | 2310021501 | On-Shore Gas Production /Fugitives: Connectors | Total Organic Compounds | Total Organic Compounds | TOC | 7.5e-06 | KG | EACH (COMPONENT-HR) | EPA_1995 | 0 | UNCONTROLLED | UNCONTROLLED | 0 | CENSARA_STUDY_2012
Great Basin Province | FUGITIVE LEAKS-HO | 2310021502 | On-Shore Gas Production /Fugitives: Flanges | Total Organic Compounds | Total Organic Compounds | TOC | 3.9e-07 | KG | EACH (COMPONENT-HR) | EPA_1995 | 0 | UNCONTROLLED | UNCONTROLLED | 0 | CENSARA_STUDY_2012
Great Basin Province | FUGITIVE LEAKS-HO | 2310021503 | On-Shore Gas Production /Fugitives: Open Ended Lines | Total Organic Compounds | Total Organic Compounds | TOC | 0.00014 | KG | EACH (COMPONENT-HR) | EPA_1995 | 0 | UNCONTROLLED | UNCONTROLLED | 0 | CENSARA_STUDY_2012
Great Basin Province | FUGITIVE LEAKS-HO | 2310021504 | On-Shore Gas Production /Fugitives: Pumps | Total Organic Compounds | Total Organic Compounds | TOC |  | KG | EACH (COMPONENT-HR) | NONE_POLLUTANT_CALCULATED_USING_RATIOS | 0 | UNCONTROLLED | UNCONTROLLED | 0 | CENSARA_STUDY_2012
Great Basin Province | FUGITIVE LEAKS-HO | 2310021505 | On-Shore Gas Production /Fugitives: Valves | Total Organic Compounds | Total Organic Compounds | TOC | 8.4e-06 | KG | EACH (COMPONENT-HR) | EPA_1995 | 0 | UNCONTROLLED | UNCONTROLLED | 0 | CENSARA_STUDY_2012
Great Basin Province | FUGITIVE LEAKS-HO | 2310023511 | On-Shore CBM Production /Fugitives: Connectors | Total Organic Compounds | Total Organic Compounds | TOC | 7.5e-06 | KG | EACH (COMPONENT-HR) | EPA_1995 | 0 | UNCONTROLLED | UNCONTROLLED | 0 | CENSARA_STUDY_2012
Great Basin Province | FUGITIVE LEAKS-HO | 2310023512 | On-Shore CBM Production /Fugitives: Flanges | Total Organic Compounds | Total Organic Compounds | TOC | 3.9e-07 | KG | EACH (COMPONENT-HR) | EPA_1995 | 0 | UNCONTROLLED | UNCONTROLLED | 0 | CENSARA_STUDY_2012
Great Basin Province | FUGITIVE LEAKS-HO | 2310023513 | On-Shore CBM Production /Fugitives: Open Ended Lines | Total Organic Compounds | Total Organic Compounds | TOC | 0.00014 | KG | EACH (COMPONENT-HR) | EPA_1995 | 0 | UNCONTROLLED | UNCONTROLLED | 0 | CENSARA_STUDY_2012
Great Basin Province | FUGITIVE LEAKS-HO | 2310023514 | On-Shore CBM Production /Fugitives: Pumps | Total Organic Compounds | Total Organic Compounds | TOC |  | KG | EACH (COMPONENT-HR) | NONE_POLLUTANT_CALCULATED_USING_RATIOS | 0 | UNCONTROLLED | UNCONTROLLED | 0 | CENSARA_STUDY_2012
Great Basin Province | FUGITIVE LEAKS-HO | 2310023515 | On-Shore CBM Production /Fugitives: Valves | Total Organic Compounds | Total Organic Compounds | TOC | 8.4e-06 | KG | EACH (COMPONENT-HR) | EPA_1995 | 0 | UNCONTROLLED | UNCONTROLLED | 0 | CENSARA_STUDY_2012
Great Basin Province | FUGITIVE LEAKS-LO | 2310011501 | On-Shore Oil Production /Fugitives: Connectors | Total Organic Compounds | Total Organic Compounds | TOC | 0.00021 | KG | EACH (COMPONENT-HR) | EPA_1995 | 0 | UNCONTROLLED | UNCONTROLLED | 0 | CENSARA_STUDY_2012
Great Basin Province | FUGITIVE LEAKS-LO | 2310011502 | On-Shore Oil Production /Fugitives: Flanges | Total Organic Compounds | Total Organic Compounds | TOC | 0.00011 | KG | EACH (COMPONENT-HR) | EPA_1995 | 0 | UNCONTROLLED | UNCONTROLLED | 0 | CENSARA_STUDY_2012
Great Basin Province | FUGITIVE LEAKS-LO | 2310011503 | On-Shore Oil Production /Fugitives: Open Ended Lines | Total Organic Compounds | Total Organic Compounds | TOC | 0.0014 | KG | EACH (COMPONENT-HR) | EPA_1995 | 0 | UNCONTROLLED | UNCONTROLLED | 0 | CENSARA_STUDY_2012
Great Basin Province | FUGITIVE LEAKS-LO | 2310011504 | On-Shore Oil Production /Fugitives: Pumps | Total Organic Compounds | Total Organic Compounds | TOC | 0.013 | KG | EACH (COMPONENT-HR) | EPA_1995 | 0 | UNCONTROLLED | UNCONTROLLED | 0 | CENSARA_STUDY_2012
Great Basin Province | FUGITIVE LEAKS-LO | 2310011505 | On-Shore Oil Production /Fugitives: Valves | Total Organic Compounds | Total Organic Compounds | TOC | 0.0025 | KG | EACH (COMPONENT-HR) | EPA_1995 | 0 | UNCONTROLLED | UNCONTROLLED | 0 | CENSARA_STUDY_2012
Great Basin Province | FUGITIVE LEAKS-LO | 2310021501 | On-Shore Gas Production /Fugitives: Connectors | Total Organic Compounds | Total Organic Compounds | TOC | 0.00021 | KG | EACH (COMPONENT-HR) | EPA_1995 | 0 | UNCONTROLLED | UNCONTROLLED | 0 | CENSARA_STUDY_2012
Great Basin Province | FUGITIVE LEAKS-LO | 2310021502 | On-Shore Gas Production /Fugitives: Flanges | Total Organic Compounds | Total Organic Compounds | TOC | 0.00011 | KG | EACH (COMPONENT-HR) | EPA_1995 | 0 | UNCONTROLLED | UNCONTROLLED | 0 | CENSARA_STUDY_2012
Great Basin Province | FUGITIVE LEAKS-LO | 2310021503 | On-Shore Gas Production /Fugitives: Open Ended Lines | Total Organic Compounds | Total Organic Compounds | TOC | 0.0014 | KG | EACH (COMPONENT-HR) | EPA_1995 | 0 | UNCONTROLLED | UNCONTROLLED | 0 | CENSARA_STUDY_2012
Great Basin Province | FUGITIVE LEAKS-LO | 2310021504 | On-Shore Gas Production /Fugitives: Pumps | Total Organic Compounds | Total Organic Compounds | TOC | 0.013 | KG | EACH (COMPONENT-HR) | EPA_1995 | 0 | UNCONTROLLED | UNCONTROLLED | 0 | CENSARA_STUDY_2012
Great Basin Province | FUGITIVE LEAKS-LO | 2310021505 | On-Shore Gas Production /Fugitives: Valves | Total Organic Compounds | Total Organic Compounds | TOC | 0.0025 | KG | EACH (COMPONENT-HR) | EPA_1995 | 0 | UNCONTROLLED | UNCONTROLLED | 0 | CENSARA_STUDY_2012
Great Basin Province | FUGITIVE LEAKS-LO | 2310023511 | On-Shore CBM Production /Fugitives: Connectors | Total Organic Compounds | Total Organic Compounds | TOC | 0.00021 | KG | EACH (COMPONENT-HR) | EPA_1995 | 0 | UNCONTROLLED | UNCONTROLLED | 0 | CENSARA_STUDY_2012
Great Basin Province | FUGITIVE LEAKS-LO | 2310023512 | On-Shore CBM Production /Fugitives: Flanges | Total Organic Compounds | Total Organic Compounds | TOC | 0.00011 | KG | EACH (COMPONENT-HR) | EPA_1995 | 0 | UNCONTROLLED | UNCONTROLLED | 0 | CENSARA_STUDY_2012
Great Basin Province | FUGITIVE LEAKS-LO | 2310023513 | On-Shore CBM Production /Fugitives: Open Ended Lines | Total Organic Compounds | Total Organic Compounds | TOC | 0.0014 | KG | EACH (COMPONENT-HR) | EPA_1995 | 0 | UNCONTROLLED | UNCONTROLLED | 0 | CENSARA_STUDY_2012
Great Basin Province | FUGITIVE LEAKS-LO | 2310023514 | On-Shore CBM Production /Fugitives: Pumps | Total Organic Compounds | Total Organic Compounds | TOC | 0.013 | KG | EACH (COMPONENT-HR) | EPA_1995 | 0 | UNCONTROLLED | UNCONTROLLED | 0 | CENSARA_STUDY_2012
Great Basin Province | FUGITIVE LEAKS-LO | 2310023515 | On-Shore CBM Production /Fugitives: Valves | Total Organic Compounds | Total Organic Compounds | TOC | 0.0025 | KG | EACH (COMPONENT-HR) | EPA_1995 | 0 | UNCONTROLLED | UNCONTROLLED | 0 | CENSARA_STUDY_2012
Great Basin Province | FUGITIVE LEAKS-WO | 2310011501 | On-Shore Oil Production /Fugitives: Connectors | Total Organic Compounds | Total Organic Compounds | TOC | 0.00011 | KG | EACH (COMPONENT-HR) | EPA_1995 | 0 | UNCONTROLLED | UNCONTROLLED | 0 | CENSARA_STUDY_2012
Great Basin Province | FUGITIVE LEAKS-WO | 2310011502 | On-Shore Oil Production /Fugitives: Flanges | Total Organic Compounds | Total Organic Compounds | TOC | 2.9e-06 | KG | EACH (COMPONENT-HR) | EPA_1995 | 0 | UNCONTROLLED | UNCONTROLLED | 0 | CENSARA_STUDY_2012
Great Basin Province | FUGITIVE LEAKS-WO | 2310011503 | On-Shore Oil Production /Fugitives: Open Ended Lines | Total Organic Compounds | Total Organic Compounds | TOC | 0.00025 | KG | EACH (COMPONENT-HR) | EPA_1995 | 0 | UNCONTROLLED | UNCONTROLLED | 0 | CENSARA_STUDY_2012
Great Basin Province | FUGITIVE LEAKS-WO | 2310011504 | On-Shore Oil Production /Fugitives: Pumps | Total Organic Compounds | Total Organic Compounds | TOC | 2.4e-05 | KG | EACH (COMPONENT-HR) | EPA_1995 | 0 | UNCONTROLLED | UNCONTROLLED | 0 | CENSARA_STUDY_2012
Great Basin Province | FUGITIVE LEAKS-WO | 2310011505 | On-Shore Oil Production /Fugitives: Valves | Total Organic Compounds | Total Organic Compounds | TOC | 9.8e-05 | KG | EACH (COMPONENT-HR) | EPA_1995 | 0 | UNCONTROLLED | UNCONTROLLED | 0 | CENSARA_STUDY_2012
Great Basin Province | FUGITIVE LEAKS-WO | 2310021501 | On-Shore Gas Production /Fugitives: Connectors | Total Organic Compounds | Total Organic Compounds | TOC | 0.00011 | KG | EACH (COMPONENT-HR) | EPA_1995 | 0 | UNCONTROLLED | UNCONTROLLED | 0 | CENSARA_STUDY_2012
Great Basin Province | FUGITIVE LEAKS-WO | 2310021502 | On-Shore Gas Production /Fugitives: Flanges | Total Organic Compounds | Total Organic Compounds | TOC | 2.9e-06 | KG | EACH (COMPONENT-HR) | EPA_1995 | 0 | UNCONTROLLED | UNCONTROLLED | 0 | CENSARA_STUDY_2012
Great Basin Province | FUGITIVE LEAKS-WO | 2310021503 | On-Shore Gas Production /Fugitives: Open Ended Lines | Total Organic Compounds | Total Organic Compounds | TOC | 0.00025 | KG | EACH (COMPONENT-HR) | EPA_1995 | 0 | UNCONTROLLED | UNCONTROLLED | 0 | CENSARA_STUDY_2012
Great Basin Province | FUGITIVE LEAKS-WO | 2310021504 | On-Shore Gas Production /Fugitives: Pumps | Total Organic Compounds | Total Organic Compounds | TOC | 2.4e-05 | KG | EACH (COMPONENT-HR) | EPA_1995 | 0 | UNCONTROLLED | UNCONTROLLED | 0 | CENSARA_STUDY_2012
Great Basin Province | FUGITIVE LEAKS-WO | 2310021505 | On-Shore Gas Production /Fugitives: Valves | Total Organic Compounds | Total Organic Compounds | TOC | 9.8e-05 | KG | EACH (COMPONENT-HR) | EPA_1995 | 0 | UNCONTROLLED | UNCONTROLLED | 0 | CENSARA_STUDY_2012
Great Basin Province | FUGITIVE LEAKS-WO | 2310023511 | On-Shore CBM Production /Fugitives: Connectors | Total Organic Compounds | Total Organic Compounds | TOC | 0.00011 | KG | EACH (COMPONENT-HR) | EPA_1995 | 0 | UNCONTROLLED | UNCONTROLLED | 0 | CENSARA_STUDY_2012
Great Basin Province | FUGITIVE LEAKS-WO | 2310023512 | On-Shore CBM Production /Fugitives: Flanges | Total Organic Compounds | Total Organic Compounds | TOC | 2.9e-06 | KG | EACH (COMPONENT-HR) | EPA_1995 | 0 | UNCONTROLLED | UNCONTROLLED | 0 | CENSARA_STUDY_2012
Great Basin Province | FUGITIVE LEAKS-WO | 2310023513 | On-Shore CBM Production /Fugitives: Open Ended Lines | Total Organic Compounds | Total Organic Compounds | TOC | 0.00025 | KG | EACH (COMPONENT-HR) | EPA_1995 | 0 | UNCONTROLLED | UNCONTROLLED | 0 | CENSARA_STUDY_2012
Great Basin Province | FUGITIVE LEAKS-WO | 2310023514 | On-Shore CBM Production /Fugitives: Pumps | Total Organic Compounds | Total Organic Compounds | TOC | 2.4e-05 | KG | EACH (COMPONENT-HR) | EPA_1995 | 0 | UNCONTROLLED | UNCONTROLLED | 0 | CENSARA_STUDY_2012
Great Basin Province | FUGITIVE LEAKS-WO | 2310023515 | On-Shore CBM Production /Fugitives: Valves | Total Organic Compounds | Total Organic Compounds | TOC | 9.8e-05 | KG | EACH (COMPONENT-HR) | EPA_1995 | 0 | UNCONTROLLED | UNCONTROLLED | 0 | CENSARA_STUDY_2012
Great Basin Province | FUGITIVES | 2310011501 | On-Shore Oil Production /Fugitives: Connectors | Ethylbenzene | Ethyl Benzene | 100414 |  | KG | EACH | NONE_POLLUTANT_CALCULATED_USING_RATIOS | 0 | UNCONTROLLED | UNCONTROLLED | 0 | CENSARA_STUDY_2012
Great Basin Province | FUGITIVES | 2310011501 | On-Shore Oil Production /Fugitives: Connectors | Toluene | Toluene | 108883 |  | KG | EACH | NONE_POLLUTANT_CALCULATED_USING_RATIOS | 0 | UNCONTROLLED | UNCONTROLLED | 0 | CENSARA_STUDY_2012
Great Basin Province | FUGITIVES | 2310011501 | On-Shore Oil Production /Fugitives: Connectors | Xylenes (Mixed Isomers) | Xylenes (Mixed Isomers) | 1330207 |  | KG | EACH | NONE_POLLUTANT_CALCULATED_USING_RATIOS | 0 | UNCONTROLLED | UNCONTROLLED | 0 | CENSARA_STUDY_2012
Great Basin Province | FUGITIVES | 2310011501 | On-Shore Oil Production /Fugitives: Connectors | Benzene | Benzene | 71432 |  | KG | EACH | NONE_POLLUTANT_CALCULATED_USING_RATIOS | 0 | UNCONTROLLED | UNCONTROLLED | 0 | CENSARA_STUDY_2012
Great Basin Province | FUGITIVES | 2310011501 | On-Shore Oil Production /Fugitives: Connectors | Hydrogen Sulfide | Hydrogen Sulfide | 7783064 |  | KG | EACH | NONE_POLLUTANT_CALCULATED_USING_RATIOS | 0 | UNCONTROLLED | UNCONTROLLED | 0 | CENSARA_STUDY_2012
Great Basin Province | FUGITIVES | 2310011501 | On-Shore Oil Production /Fugitives: Connectors | Methane | Methane | CH4 |  | KG | EACH | NONE_POLLUTANT_CALCULATED_USING_RATIOS | 0 | UNCONTROLLED | UNCONTROLLED | 0 | CENSARA_STUDY_2012
Great Basin Province | FUGITIVES | 2310011501 | On-Shore Oil Production /Fugitives: Connectors | Carbon Dioxide | Carbon Dioxide | CO2 |  | KG | EACH | NONE_POLLUTANT_CALCULATED_USING_RATIOS | 0 | UNCONTROLLED | UNCONTROLLED | 0 | CENSARA_STUDY_2012
Great Basin Province | FUGITIVES | 2310011501 | On-Shore Oil Production /Fugitives: Connectors | Volatile Organic Compounds | Volatile Organic Compounds | VOC |  | KG | EACH | NONE_POLLUTANT_CALCULATED_USING_RATIOS | 0 | UNCONTROLLED | UNCONTROLLED | 0 | CENSARA_STUDY_2012
Great Basin Province | FUGITIVES | 2310011502 | On-Shore Oil Production /Fugitives: Flanges | Ethylbenzene | Ethyl Benzene | 100414 |  | KG | EACH | NONE_POLLUTANT_CALCULATED_USING_RATIOS | 0 | UNCONTROLLED | UNCONTROLLED | 0 | CENSARA_STUDY_2012
Great Basin Province | FUGITIVES | 2310011502 | On-Shore Oil Production /Fugitives: Flanges | Toluene | Toluene | 108883 |  | KG | EACH | NONE_POLLUTANT_CALCULATED_USING_RATIOS | 0 | UNCONTROLLED | UNCONTROLLED | 0 | CENSARA_STUDY_2012
Great Basin Province | FUGITIVES | 2310011502 | On-Shore Oil Production /Fugitives: Flanges | Xylenes (Mixed Isomers) | Xylenes (Mixed Isomers) | 1330207 |  | KG | EACH | NONE_POLLUTANT_CALCULATED_USING_RATIOS | 0 | UNCONTROLLED | UNCONTROLLED | 0 | CENSARA_STUDY_2012
Great Basin Province | FUGITIVES | 2310011502 | On-Shore Oil Production /Fugitives: Flanges | Benzene | Benzene | 71432 |  | KG | EACH | NONE_POLLUTANT_CALCULATED_USING_RATIOS | 0 | UNCONTROLLED | UNCONTROLLED | 0 | CENSARA_STUDY_2012
Great Basin Province | FUGITIVES | 2310011502 | On-Shore Oil Production /Fugitives: Flanges | Hydrogen Sulfide | Hydrogen Sulfide | 7783064 |  | KG | EACH | NONE_POLLUTANT_CALCULATED_USING_RATIOS | 0 | UNCONTROLLED | UNCONTROLLED | 0 | CENSARA_STUDY_2012
Great Basin Province | FUGITIVES | 2310011502 | On-Shore Oil Production /Fugitives: Flanges | Methane | Methane | CH4 |  | KG | EACH | NONE_POLLUTANT_CALCULATED_USING_RATIOS | 0 | UNCONTROLLED | UNCONTROLLED | 0 | CENSARA_STUDY_2012
Great Basin Province | FUGITIVES | 2310011502 | On-Shore Oil Production /Fugitives: Flanges | Carbon Dioxide | Carbon Dioxide | CO2 |  | KG | EACH | NONE_POLLUTANT_CALCULATED_USING_RATIOS | 0 | UNCONTROLLED | UNCONTROLLED | 0 | CENSARA_STUDY_2012
Great Basin Province | FUGITIVES | 2310011502 | On-Shore Oil Production /Fugitives: Flanges | Volatile Organic Compounds | Volatile Organic Compounds | VOC |  | KG | EACH | NONE_POLLUTANT_CALCULATED_USING_RATIOS | 0 | UNCONTROLLED | UNCONTROLLED | 0 | CENSARA_STUDY_2012
Great Basin Province | FUGITIVES | 2310011503 | On-Shore Oil Production /Fugitives: Open Ended Lines | Ethylbenzene | Ethyl Benzene | 100414 |  | KG | EACH | NONE_POLLUTANT_CALCULATED_USING_RATIOS | 0 | UNCONTROLLED | UNCONTROLLED | 0 | CENSARA_STUDY_2012
Great Basin Province | FUGITIVES | 2310011503 | On-Shore Oil Production /Fugitives: Open Ended Lines | Toluene | Toluene | 108883 |  | KG | EACH | NONE_POLLUTANT_CALCULATED_USING_RATIOS | 0 | UNCONTROLLED | UNCONTROLLED | 0 | CENSARA_STUDY_2012
Great Basin Province | FUGITIVES | 2310011503 | On-Shore Oil Production /Fugitives: Open Ended Lines | Xylenes (Mixed Isomers) | Xylenes (Mixed Isomers) | 1330207 |  | KG | EACH | NONE_POLLUTANT_CALCULATED_USING_RATIOS | 0 | UNCONTROLLED | UNCONTROLLED | 0 | CENSARA_STUDY_2012
Great Basin Province | FUGITIVES | 2310011503 | On-Shore Oil Production /Fugitives: Open Ended Lines | Benzene | Benzene | 71432 |  | KG | EACH | NONE_POLLUTANT_CALCULATED_USING_RATIOS | 0 | UNCONTROLLED | UNCONTROLLED | 0 | CENSARA_STUDY_2012
Great Basin Province | FUGITIVES | 2310011503 | On-Shore Oil Production /Fugitives: Open Ended Lines | Hydrogen Sulfide | Hydrogen Sulfide | 7783064 |  | KG | EACH | NONE_POLLUTANT_CALCULATED_USING_RATIOS | 0 | UNCONTROLLED | UNCONTROLLED | 0 | CENSARA_STUDY_2012
Great Basin Province | FUGITIVES | 2310011503 | On-Shore Oil Production /Fugitives: Open Ended Lines | Methane | Methane | CH4 |  | KG | EACH | NONE_POLLUTANT_CALCULATED_USING_RATIOS | 0 | UNCONTROLLED | UNCONTROLLED | 0 | CENSARA_STUDY_2012
Great Basin Province | FUGITIVES | 2310011503 | On-Shore Oil Production /Fugitives: Open Ended Lines | Carbon Dioxide | Carbon Dioxide | CO2 |  | KG | EACH | NONE_POLLUTANT_CALCULATED_USING_RATIOS | 0 | UNCONTROLLED | UNCONTROLLED | 0 | CENSARA_STUDY_2012
Great Basin Province | FUGITIVES | 2310011503 | On-Shore Oil Production /Fugitives: Open Ended Lines | Volatile Organic Compounds | Volatile Organic Compounds | VOC |  | KG | EACH | NONE_POLLUTANT_CALCULATED_USING_RATIOS | 0 | UNCONTROLLED | UNCONTROLLED | 0 | CENSARA_STUDY_2012
Great Basin Province | FUGITIVES | 2310011505 | On-Shore Oil Production /Fugitives: Valves | Ethylbenzene | Ethyl Benzene | 100414 |  | KG | EACH | NONE_POLLUTANT_CALCULATED_USING_RATIOS | 0 | UNCONTROLLED | UNCONTROLLED | 0 | CENSARA_STUDY_2012
Great Basin Province | FUGITIVES | 2310011505 | On-Shore Oil Production /Fugitives: Valves | Toluene | Toluene | 108883 |  | KG | EACH | NONE_POLLUTANT_CALCULATED_USING_RATIOS | 0 | UNCONTROLLED | UNCONTROLLED | 0 | CENSARA_STUDY_2012
Great Basin Province | FUGITIVES | 2310011505 | On-Shore Oil Production /Fugitives: Valves | Xylenes (Mixed Isomers) | Xylenes (Mixed Isomers) | 1330207 |  | KG | EACH | NONE_POLLUTANT_CALCULATED_USING_RATIOS | 0 | UNCONTROLLED | UNCONTROLLED | 0 | CENSARA_STUDY_2012
Great Basin Province | FUGITIVES | 2310011505 | On-Shore Oil Production /Fugitives: Valves | Benzene | Benzene | 71432 |  | KG | EACH | NONE_POLLUTANT_CALCULATED_USING_RATIOS | 0 | UNCONTROLLED | UNCONTROLLED | 0 | CENSARA_STUDY_2012
Great Basin Province | FUGITIVES | 2310011505 | On-Shore Oil Production /Fugitives: Valves | Hydrogen Sulfide | Hydrogen Sulfide | 7783064 |  | KG | EACH | NONE_POLLUTANT_CALCULATED_USING_RATIOS | 0 | UNCONTROLLED | UNCONTROLLED | 0 | CENSARA_STUDY_2012
Great Basin Province | FUGITIVES | 2310011505 | On-Shore Oil Production /Fugitives: Valves | Methane | Methane | CH4 |  | KG | EACH | NONE_POLLUTANT_CALCULATED_USING_RATIOS | 0 | UNCONTROLLED | UNCONTROLLED | 0 | CENSARA_STUDY_2012
Great Basin Province | FUGITIVES | 2310011505 | On-Shore Oil Production /Fugitives: Valves | Carbon Dioxide | Carbon Dioxide | CO2 |  | KG | EACH | NONE_POLLUTANT_CALCULATED_USING_RATIOS | 0 | UNCONTROLLED | UNCONTROLLED | 0 | CENSARA_STUDY_2012
Great Basin Province | FUGITIVES | 2310011505 | On-Shore Oil Production /Fugitives: Valves | Volatile Organic Compounds | Volatile Organic Compounds | VOC |  | KG | EACH | NONE_POLLUTANT_CALCULATED_USING_RATIOS | 0 | UNCONTROLLED | UNCONTROLLED | 0 | CENSARA_STUDY_2012
Great Basin Province | FUGITIVES | 2310021501 | On-Shore Gas Production /Fugitives: Connectors | Ethylbenzene | Ethyl Benzene | 100414 |  | KG | EACH | NONE_POLLUTANT_CALCULATED_USING_RATIOS | 0 | UNCONTROLLED | UNCONTROLLED | 0 | CENSARA_STUDY_2012
Great Basin Province | FUGITIVES | 2310021501 | On-Shore Gas Production /Fugitives: Connectors | Toluene | Toluene | 108883 |  | KG | EACH | NONE_POLLUTANT_CALCULATED_USING_RATIOS | 0 | UNCONTROLLED | UNCONTROLLED | 0 | CENSARA_STUDY_2012
Great Basin Province | FUGITIVES | 2310021501 | On-Shore Gas Production /Fugitives: Connectors | Xylenes (Mixed Isomers) | Xylenes (Mixed Isomers) | 1330207 |  | KG | EACH | NONE_POLLUTANT_CALCULATED_USING_RATIOS | 0 | UNCONTROLLED | UNCONTROLLED | 0 | CENSARA_STUDY_2012
Great Basin Province | FUGITIVES | 2310021501 | On-Shore Gas Production /Fugitives: Connectors | Benzene | Benzene | 71432 |  | KG | EACH | NONE_POLLUTANT_CALCULATED_USING_RATIOS | 0 | UNCONTROLLED | UNCONTROLLED | 0 | CENSARA_STUDY_2012
Great Basin Province | FUGITIVES | 2310021501 | On-Shore Gas Production /Fugitives: Connectors | Hydrogen Sulfide | Hydrogen Sulfide | 7783064 |  | KG | EACH | NONE_POLLUTANT_CALCULATED_USING_RATIOS | 0 | UNCONTROLLED | UNCONTROLLED | 0 | CENSARA_STUDY_2012
Great Basin Province | FUGITIVES | 2310021501 | On-Shore Gas Production /Fugitives: Connectors | Methane | Methane | CH4 |  | KG | EACH | NONE_POLLUTANT_CALCULATED_USING_RATIOS | 0 | UNCONTROLLED | UNCONTROLLED | 0 | CENSARA_STUDY_2012
Great Basin Province | FUGITIVES | 2310021501 | On-Shore Gas Production /Fugitives: Connectors | Carbon Dioxide | Carbon Dioxide | CO2 |  | KG | EACH | NONE_POLLUTANT_CALCULATED_USING_RATIOS | 0 | UNCONTROLLED | UNCONTROLLED | 0 | CENSARA_STUDY_2012
Great Basin Province | FUGITIVES | 2310021501 | On-Shore Gas Production /Fugitives: Connectors | Volatile Organic Compounds | Volatile Organic Compounds | VOC |  | KG | EACH | NONE_POLLUTANT_CALCULATED_USING_RATIOS | 0 | UNCONTROLLED | UNCONTROLLED | 0 | CENSARA_STUDY_2012
Great Basin Province | FUGITIVES | 2310021502 | On-Shore Gas Production /Fugitives: Flanges | Ethylbenzene | Ethyl Benzene | 100414 |  | KG | EACH | NONE_POLLUTANT_CALCULATED_USING_RATIOS | 0 | UNCONTROLLED | UNCONTROLLED | 0 | CENSARA_STUDY_2012
Great Basin Province | FUGITIVES | 2310021502 | On-Shore Gas Production /Fugitives: Flanges | Toluene | Toluene | 108883 |  | KG | EACH | NONE_POLLUTANT_CALCULATED_USING_RATIOS | 0 | UNCONTROLLED | UNCONTROLLED | 0 | CENSARA_STUDY_2012
Great Basin Province | FUGITIVES | 2310021502 | On-Shore Gas Production /Fugitives: Flanges | Xylenes (Mixed Isomers) | Xylenes (Mixed Isomers) | 1330207 |  | KG | EACH | NONE_POLLUTANT_CALCULATED_USING_RATIOS | 0 | UNCONTROLLED | UNCONTROLLED | 0 | CENSARA_STUDY_2012
Great Basin Province | FUGITIVES | 2310021502 | On-Shore Gas Production /Fugitives: Flanges | Benzene | Benzene | 71432 |  | KG | EACH | NONE_POLLUTANT_CALCULATED_USING_RATIOS | 0 | UNCONTROLLED | UNCONTROLLED | 0 | CENSARA_STUDY_2012
Great Basin Province | FUGITIVES | 2310021502 | On-Shore Gas Production /Fugitives: Flanges | Hydrogen Sulfide | Hydrogen Sulfide | 7783064 |  | KG | EACH | NONE_POLLUTANT_CALCULATED_USING_RATIOS | 0 | UNCONTROLLED | UNCONTROLLED | 0 | CENSARA_STUDY_2012
Great Basin Province | FUGITIVES | 2310021502 | On-Shore Gas Production /Fugitives: Flanges | Methane | Methane | CH4 |  | KG | EACH | NONE_POLLUTANT_CALCULATED_USING_RATIOS | 0 | UNCONTROLLED | UNCONTROLLED | 0 | CENSARA_STUDY_2012
Great Basin Province | FUGITIVES | 2310021502 | On-Shore Gas Production /Fugitives: Flanges | Carbon Dioxide | Carbon Dioxide | CO2 |  | KG | EACH | NONE_POLLUTANT_CALCULATED_USING_RATIOS | 0 | UNCONTROLLED | UNCONTROLLED | 0 | CENSARA_STUDY_2012
Great Basin Province | FUGITIVES | 2310021502 | On-Shore Gas Production /Fugitives: Flanges | Volatile Organic Compounds | Volatile Organic Compounds | VOC |  | KG | EACH | NONE_POLLUTANT_CALCULATED_USING_RATIOS | 0 | UNCONTROLLED | UNCONTROLLED | 0 | CENSARA_STUDY_2012
Great Basin Province | FUGITIVES | 2310021503 | On-Shore Gas Production /Fugitives: Open Ended Lines | Ethylbenzene | Ethyl Benzene | 100414 |  | KG | EACH | NONE_POLLUTANT_CALCULATED_USING_RATIOS | 0 | UNCONTROLLED | UNCONTROLLED | 0 | CENSARA_STUDY_2012
Great Basin Province | FUGITIVES | 2310021503 | On-Shore Gas Production /Fugitives: Open Ended Lines | Toluene | Toluene | 108883 |  | KG | EACH | NONE_POLLUTANT_CALCULATED_USING_RATIOS | 0 | UNCONTROLLED | UNCONTROLLED | 0 | CENSARA_STUDY_2012
Great Basin Province | FUGITIVES | 2310021503 | On-Shore Gas Production /Fugitives: Open Ended Lines | Xylenes (Mixed Isomers) | Xylenes (Mixed Isomers) | 1330207 |  | KG | EACH | NONE_POLLUTANT_CALCULATED_USING_RATIOS | 0 | UNCONTROLLED | UNCONTROLLED | 0 | CENSARA_STUDY_2012
Great Basin Province | FUGITIVES | 2310021503 | On-Shore Gas Production /Fugitives: Open Ended Lines | Benzene | Benzene | 71432 |  | KG | EACH | NONE_POLLUTANT_CALCULATED_USING_RATIOS | 0 | UNCONTROLLED | UNCONTROLLED | 0 | CENSARA_STUDY_2012
Great Basin Province | FUGITIVES | 2310021503 | On-Shore Gas Production /Fugitives: Open Ended Lines | Hydrogen Sulfide | Hydrogen Sulfide | 7783064 |  | KG | EACH | NONE_POLLUTANT_CALCULATED_USING_RATIOS | 0 | UNCONTROLLED | UNCONTROLLED | 0 | CENSARA_STUDY_2012
Great Basin Province | FUGITIVES | 2310021503 | On-Shore Gas Production /Fugitives: Open Ended Lines | Methane | Methane | CH4 |  | KG | EACH | NONE_POLLUTANT_CALCULATED_USING_RATIOS | 0 | UNCONTROLLED | UNCONTROLLED | 0 | CENSARA_STUDY_2012
Great Basin Province | FUGITIVES | 2310021503 | On-Shore Gas Production /Fugitives: Open Ended Lines | Carbon Dioxide | Carbon Dioxide | CO2 |  | KG | EACH | NONE_POLLUTANT_CALCULATED_USING_RATIOS | 0 | UNCONTROLLED | UNCONTROLLED | 0 | CENSARA_STUDY_2012
Great Basin Province | FUGITIVES | 2310021503 | On-Shore Gas Production /Fugitives: Open Ended Lines | Volatile Organic Compounds | Volatile Organic Compounds | VOC |  | KG | EACH | NONE_POLLUTANT_CALCULATED_USING_RATIOS | 0 | UNCONTROLLED | UNCONTROLLED | 0 | CENSARA_STUDY_2012
Great Basin Province | FUGITIVES | 2310021505 | On-Shore Gas Production /Fugitives: Valves | Ethylbenzene | Ethyl Benzene | 100414 |  | KG | EACH | NONE_POLLUTANT_CALCULATED_USING_RATIOS | 0 | UNCONTROLLED | UNCONTROLLED | 0 | CENSARA_STUDY_2012
Great Basin Province | FUGITIVES | 2310021505 | On-Shore Gas Production /Fugitives: Valves | Toluene | Toluene | 108883 |  | KG | EACH | NONE_POLLUTANT_CALCULATED_USING_RATIOS | 0 | UNCONTROLLED | UNCONTROLLED | 0 | CENSARA_STUDY_2012
Great Basin Province | FUGITIVES | 2310021505 | On-Shore Gas Production /Fugitives: Valves | Xylenes (Mixed Isomers) | Xylenes (Mixed Isomers) | 1330207 |  | KG | EACH | NONE_POLLUTANT_CALCULATED_USING_RATIOS | 0 | UNCONTROLLED | UNCONTROLLED | 0 | CENSARA_STUDY_2012
Great Basin Province | FUGITIVES | 2310021505 | On-Shore Gas Production /Fugitives: Valves | Benzene | Benzene | 71432 |  | KG | EACH | NONE_POLLUTANT_CALCULATED_USING_RATIOS | 0 | UNCONTROLLED | UNCONTROLLED | 0 | CENSARA_STUDY_2012
Great Basin Province | FUGITIVES | 2310021505 | On-Shore Gas Production /Fugitives: Valves | Hydrogen Sulfide | Hydrogen Sulfide | 7783064 |  | KG | EACH | NONE_POLLUTANT_CALCULATED_USING_RATIOS | 0 | UNCONTROLLED | UNCONTROLLED | 0 | CENSARA_STUDY_2012
Great Basin Province | FUGITIVES | 2310021505 | On-Shore Gas Production /Fugitives: Valves | Methane | Methane | CH4 |  | KG | EACH | NONE_POLLUTANT_CALCULATED_USING_RATIOS | 0 | UNCONTROLLED | UNCONTROLLED | 0 | CENSARA_STUDY_2012
Great Basin Province | FUGITIVES | 2310021505 | On-Shore Gas Production /Fugitives: Valves | Carbon Dioxide | Carbon Dioxide | CO2 |  | KG | EACH | NONE_POLLUTANT_CALCULATED_USING_RATIOS | 0 | UNCONTROLLED | UNCONTROLLED | 0 | CENSARA_STUDY_2012
Great Basin Province | FUGITIVES | 2310021505 | On-Shore Gas Production /Fugitives: Valves | Volatile Organic Compounds | Volatile Organic Compounds | VOC |  | KG | EACH | NONE_POLLUTANT_CALCULATED_USING_RATIOS | 0 | UNCONTROLLED | UNCONTROLLED | 0 | CENSARA_STUDY_2012
Great Basin Province | FUGITIVES | 2310021506 | On-Shore Gas Production /Fugitives: Other | Ethylbenzene | Ethyl Benzene | 100414 |  | KG | EACH | NONE_POLLUTANT_CALCULATED_USING_RATIOS | 0 | UNCONTROLLED | UNCONTROLLED | 0 | CENSARA_STUDY_2012
Great Basin Province | FUGITIVES | 2310021506 | On-Shore Gas Production /Fugitives: Other | Toluene | Toluene | 108883 |  | KG | EACH | NONE_POLLUTANT_CALCULATED_USING_RATIOS | 0 | UNCONTROLLED | UNCONTROLLED | 0 | CENSARA_STUDY_2012
Great Basin Province | FUGITIVES | 2310021506 | On-Shore Gas Production /Fugitives: Other | Xylenes (Mixed Isomers) | Xylenes (Mixed Isomers) | 1330207 |  | KG | EACH | NONE_POLLUTANT_CALCULATED_USING_RATIOS | 0 | UNCONTROLLED | UNCONTROLLED | 0 | CENSARA_STUDY_2012
Great Basin Province | FUGITIVES | 2310021506 | On-Shore Gas Production /Fugitives: Other | Benzene | Benzene | 71432 |  | KG | EACH | NONE_POLLUTANT_CALCULATED_USING_RATIOS | 0 | UNCONTROLLED | UNCONTROLLED | 0 | CENSARA_STUDY_2012
Great Basin Province | FUGITIVES | 2310021506 | On-Shore Gas Production /Fugitives: Other | Hydrogen Sulfide | Hydrogen Sulfide | 7783064 |  | KG | EACH | NONE_POLLUTANT_CALCULATED_USING_RATIOS | 0 | UNCONTROLLED | UNCONTROLLED | 0 | CENSARA_STUDY_2012
Great Basin Province | FUGITIVES | 2310021506 | On-Shore Gas Production /Fugitives: Other | Methane | Methane | CH4 |  | KG | EACH | NONE_POLLUTANT_CALCULATED_USING_RATIOS | 0 | UNCONTROLLED | UNCONTROLLED | 0 | CENSARA_STUDY_2012
Great Basin Province | FUGITIVES | 2310021506 | On-Shore Gas Production /Fugitives: Other | Carbon Dioxide | Carbon Dioxide | CO2 |  | KG | EACH | NONE_POLLUTANT_CALCULATED_USING_RATIOS | 0 | UNCONTROLLED | UNCONTROLLED | 0 | CENSARA_STUDY_2012
Great Basin Province | FUGITIVES | 2310021506 | On-Shore Gas Production /Fugitives: Other | Volatile Organic Compounds | Volatile Organic Compounds | VOC |  | KG | EACH | NONE_POLLUTANT_CALCULATED_USING_RATIOS | 0 | UNCONTROLLED | UNCONTROLLED | 0 | CENSARA_STUDY_2012
Great Basin Province | FUGITIVES | 2310023511 | On-Shore CBM Production /Fugitives: Connectors | Ethylbenzene | Ethyl Benzene | 100414 |  | KG | EACH | NONE_POLLUTANT_CALCULATED_USING_RATIOS | 0 | UNCONTROLLED | UNCONTROLLED | 0 | CENSARA_STUDY_2012
Great Basin Province | FUGITIVES | 2310023511 | On-Shore CBM Production /Fugitives: Connectors | Toluene | Toluene | 108883 |  | KG | EACH | NONE_POLLUTANT_CALCULATED_USING_RATIOS | 0 | UNCONTROLLED | UNCONTROLLED | 0 | CENSARA_STUDY_2012
Great Basin Province | FUGITIVES | 2310023511 | On-Shore CBM Production /Fugitives: Connectors | Xylenes (Mixed Isomers) | Xylenes (Mixed Isomers) | 1330207 |  | KG | EACH | NONE_POLLUTANT_CALCULATED_USING_RATIOS | 0 | UNCONTROLLED | UNCONTROLLED | 0 | CENSARA_STUDY_2012
Great Basin Province | FUGITIVES | 2310023511 | On-Shore CBM Production /Fugitives: Connectors | Benzene | Benzene | 71432 |  | KG | EACH | NONE_POLLUTANT_CALCULATED_USING_RATIOS | 0 | UNCONTROLLED | UNCONTROLLED | 0 | CENSARA_STUDY_2012
Great Basin Province | FUGITIVES | 2310023511 | On-Shore CBM Production /Fugitives: Connectors | Hydrogen Sulfide | Hydrogen Sulfide | 7783064 |  | KG | EACH | NONE_POLLUTANT_CALCULATED_USING_RATIOS | 0 | UNCONTROLLED | UNCONTROLLED | 0 | CENSARA_STUDY_2012
Great Basin Province | FUGITIVES | 2310023511 | On-Shore CBM Production /Fugitives: Connectors | Methane | Methane | CH4 |  | KG | EACH | NONE_POLLUTANT_CALCULATED_USING_RATIOS | 0 | UNCONTROLLED | UNCONTROLLED | 0 | CENSARA_STUDY_2012
Great Basin Province | FUGITIVES | 2310023511 | On-Shore CBM Production /Fugitives: Connectors | Carbon Dioxide | Carbon Dioxide | CO2 |  | KG | EACH | NONE_POLLUTANT_CALCULATED_USING_RATIOS | 0 | UNCONTROLLED | UNCONTROLLED | 0 | CENSARA_STUDY_2012
Great Basin Province | FUGITIVES | 2310023511 | On-Shore CBM Production /Fugitives: Connectors | Volatile Organic Compounds | Volatile Organic Compounds | VOC |  | KG | EACH | NONE_POLLUTANT_CALCULATED_USING_RATIOS | 0 | UNCONTROLLED | UNCONTROLLED | 0 | CENSARA_STUDY_2012
Great Basin Province | FUGITIVES | 2310023512 | On-Shore CBM Production /Fugitives: Flanges | Ethylbenzene | Ethyl Benzene | 100414 |  | KG | EACH | NONE_POLLUTANT_CALCULATED_USING_RATIOS | 0 | UNCONTROLLED | UNCONTROLLED | 0 | CENSARA_STUDY_2012
Great Basin Province | FUGITIVES | 2310023512 | On-Shore CBM Production /Fugitives: Flanges | Toluene | Toluene | 108883 |  | KG | EACH | NONE_POLLUTANT_CALCULATED_USING_RATIOS | 0 | UNCONTROLLED | UNCONTROLLED | 0 | CENSARA_STUDY_2012
Great Basin Province | FUGITIVES | 2310023512 | On-Shore CBM Production /Fugitives: Flanges | Xylenes (Mixed Isomers) | Xylenes (Mixed Isomers) | 1330207 |  | KG | EACH | NONE_POLLUTANT_CALCULATED_USING_RATIOS | 0 | UNCONTROLLED | UNCONTROLLED | 0 | CENSARA_STUDY_2012
Great Basin Province | FUGITIVES | 2310023512 | On-Shore CBM Production /Fugitives: Flanges | Benzene | Benzene | 71432 |  | KG | EACH | NONE_POLLUTANT_CALCULATED_USING_RATIOS | 0 | UNCONTROLLED | UNCONTROLLED | 0 | CENSARA_STUDY_2012
Great Basin Province | FUGITIVES | 2310023512 | On-Shore CBM Production /Fugitives: Flanges | Hydrogen Sulfide | Hydrogen Sulfide | 7783064 |  | KG | EACH | NONE_POLLUTANT_CALCULATED_USING_RATIOS | 0 | UNCONTROLLED | UNCONTROLLED | 0 | CENSARA_STUDY_2012
Great Basin Province | FUGITIVES | 2310023512 | On-Shore CBM Production /Fugitives: Flanges | Methane | Methane | CH4 |  | KG | EACH | NONE_POLLUTANT_CALCULATED_USING_RATIOS | 0 | UNCONTROLLED | UNCONTROLLED | 0 | CENSARA_STUDY_2012
Great Basin Province | FUGITIVES | 2310023512 | On-Shore CBM Production /Fugitives: Flanges | Carbon Dioxide | Carbon Dioxide | CO2 |  | KG | EACH | NONE_POLLUTANT_CALCULATED_USING_RATIOS | 0 | UNCONTROLLED | UNCONTROLLED | 0 | CENSARA_STUDY_2012
Great Basin Province | FUGITIVES | 2310023512 | On-Shore CBM Production /Fugitives: Flanges | Volatile Organic Compounds | Volatile Organic Compounds | VOC |  | KG | EACH | NONE_POLLUTANT_CALCULATED_USING_RATIOS | 0 | UNCONTROLLED | UNCONTROLLED | 0 | CENSARA_STUDY_2012
Great Basin Province | FUGITIVES | 2310023513 | On-Shore CBM Production /Fugitives: Open Ended Lines | Ethylbenzene | Ethyl Benzene | 100414 |  | KG | EACH | NONE_POLLUTANT_CALCULATED_USING_RATIOS | 0 | UNCONTROLLED | UNCONTROLLED | 0 | CENSARA_STUDY_2012
Great Basin Province | FUGITIVES | 2310023513 | On-Shore CBM Production /Fugitives: Open Ended Lines | Toluene | Toluene | 108883 |  | KG | EACH | NONE_POLLUTANT_CALCULATED_USING_RATIOS | 0 | UNCONTROLLED | UNCONTROLLED | 0 | CENSARA_STUDY_2012
Great Basin Province | FUGITIVES | 2310023513 | On-Shore CBM Production /Fugitives: Open Ended Lines | Xylenes (Mixed Isomers) | Xylenes (Mixed Isomers) | 1330207 |  | KG | EACH | NONE_POLLUTANT_CALCULATED_USING_RATIOS | 0 | UNCONTROLLED | UNCONTROLLED | 0 | CENSARA_STUDY_2012
Great Basin Province | FUGITIVES | 2310023513 | On-Shore CBM Production /Fugitives: Open Ended Lines | Benzene | Benzene | 71432 |  | KG | EACH | NONE_POLLUTANT_CALCULATED_USING_RATIOS | 0 | UNCONTROLLED | UNCONTROLLED | 0 | CENSARA_STUDY_2012
Great Basin Province | FUGITIVES | 2310023513 | On-Shore CBM Production /Fugitives: Open Ended Lines | Hydrogen Sulfide | Hydrogen Sulfide | 7783064 |  | KG | EACH | NONE_POLLUTANT_CALCULATED_USING_RATIOS | 0 | UNCONTROLLED | UNCONTROLLED | 0 | CENSARA_STUDY_2012
Great Basin Province | FUGITIVES | 2310023513 | On-Shore CBM Production /Fugitives: Open Ended Lines | Methane | Methane | CH4 |  | KG | EACH | NONE_POLLUTANT_CALCULATED_USING_RATIOS | 0 | UNCONTROLLED | UNCONTROLLED | 0 | CENSARA_STUDY_2012
Great Basin Province | FUGITIVES | 2310023513 | On-Shore CBM Production /Fugitives: Open Ended Lines | Carbon Dioxide | Carbon Dioxide | CO2 |  | KG | EACH | NONE_POLLUTANT_CALCULATED_USING_RATIOS | 0 | UNCONTROLLED | UNCONTROLLED | 0 | CENSARA_STUDY_2012
Great Basin Province | FUGITIVES | 2310023513 | On-Shore CBM Production /Fugitives: Open Ended Lines | Volatile Organic Compounds | Volatile Organic Compounds | VOC |  | KG | EACH | NONE_POLLUTANT_CALCULATED_USING_RATIOS | 0 | UNCONTROLLED | UNCONTROLLED | 0 | CENSARA_STUDY_2012
Great Basin Province | FUGITIVES | 2310023515 | On-Shore CBM Production /Fugitives: Valves | Ethylbenzene | Ethyl Benzene | 100414 |  | KG | EACH | NONE_POLLUTANT_CALCULATED_USING_RATIOS | 0 | UNCONTROLLED | UNCONTROLLED | 0 | CENSARA_STUDY_2012
Great Basin Province | FUGITIVES | 2310023515 | On-Shore CBM Production /Fugitives: Valves | Toluene | Toluene | 108883 |  | KG | EACH | NONE_POLLUTANT_CALCULATED_USING_RATIOS | 0 | UNCONTROLLED | UNCONTROLLED | 0 | CENSARA_STUDY_2012
Great Basin Province | FUGITIVES | 2310023515 | On-Shore CBM Production /Fugitives: Valves | Xylenes (Mixed Isomers) | Xylenes (Mixed Isomers) | 1330207 |  | KG | EACH | NONE_POLLUTANT_CALCULATED_USING_RATIOS | 0 | UNCONTROLLED | UNCONTROLLED | 0 | CENSARA_STUDY_2012
Great Basin Province | FUGITIVES | 2310023515 | On-Shore CBM Production /Fugitives: Valves | Benzene | Benzene | 71432 |  | KG | EACH | NONE_POLLUTANT_CALCULATED_USING_RATIOS | 0 | UNCONTROLLED | UNCONTROLLED | 0 | CENSARA_STUDY_2012
Great Basin Province | FUGITIVES | 2310023515 | On-Shore CBM Production /Fugitives: Valves | Hydrogen Sulfide | Hydrogen Sulfide | 7783064 |  | KG | EACH | NONE_POLLUTANT_CALCULATED_USING_RATIOS | 0 | UNCONTROLLED | UNCONTROLLED | 0 | CENSARA_STUDY_2012
Great Basin Province | FUGITIVES | 2310023515 | On-Shore CBM Production /Fugitives: Valves | Methane | Methane | CH4 |  | KG | EACH | NONE_POLLUTANT_CALCULATED_USING_RATIOS | 0 | UNCONTROLLED | UNCONTROLLED | 0 | CENSARA_STUDY_2012
Great Basin Province | FUGITIVES | 2310023515 | On-Shore CBM Production /Fugitives: Valves | Carbon Dioxide | Carbon Dioxide | CO2 |  | KG | EACH | NONE_POLLUTANT_CALCULATED_USING_RATIOS | 0 | UNCONTROLLED | UNCONTROLLED | 0 | CENSARA_STUDY_2012
Great Basin Province | FUGITIVES | 2310023515 | On-Shore CBM Production /Fugitives: Valves | Volatile Organic Compounds | Volatile Organic Compounds | VOC |  | KG | EACH | NONE_POLLUTANT_CALCULATED_USING_RATIOS | 0 | UNCONTROLLED | UNCONTROLLED | 0 | CENSARA_STUDY_2012
Great Basin Province | FUGITIVES | 2310023516 | On-Shore CBM Production /Fugitives: Other | Ethylbenzene | Ethyl Benzene | 100414 |  | KG | EACH | NONE_POLLUTANT_CALCULATED_USING_RATIOS | 0 | UNCONTROLLED | UNCONTROLLED | 0 | CENSARA_STUDY_2012
Great Basin Province | FUGITIVES | 2310023516 | On-Shore CBM Production /Fugitives: Other | Toluene | Toluene | 108883 |  | KG | EACH | NONE_POLLUTANT_CALCULATED_USING_RATIOS | 0 | UNCONTROLLED | UNCONTROLLED | 0 | CENSARA_STUDY_2012
Great Basin Province | FUGITIVES | 2310023516 | On-Shore CBM Production /Fugitives: Other | Xylenes (Mixed Isomers) | Xylenes (Mixed Isomers) | 1330207 |  | KG | EACH | NONE_POLLUTANT_CALCULATED_USING_RATIOS | 0 | UNCONTROLLED | UNCONTROLLED | 0 | CENSARA_STUDY_2012
Great Basin Province | FUGITIVES | 2310023516 | On-Shore CBM Production /Fugitives: Other | Benzene | Benzene | 71432 |  | KG | EACH | NONE_POLLUTANT_CALCULATED_USING_RATIOS | 0 | UNCONTROLLED | UNCONTROLLED | 0 | CENSARA_STUDY_2012
Great Basin Province | FUGITIVES | 2310023516 | On-Shore CBM Production /Fugitives: Other | Hydrogen Sulfide | Hydrogen Sulfide | 7783064 |  | KG | EACH | NONE_POLLUTANT_CALCULATED_USING_RATIOS | 0 | UNCONTROLLED | UNCONTROLLED | 0 | CENSARA_STUDY_2012
Great Basin Province | FUGITIVES | 2310023516 | On-Shore CBM Production /Fugitives: Other | Methane | Methane | CH4 |  | KG | EACH | NONE_POLLUTANT_CALCULATED_USING_RATIOS | 0 | UNCONTROLLED | UNCONTROLLED | 0 | CENSARA_STUDY_2012
Great Basin Province | FUGITIVES | 2310023516 | On-Shore CBM Production /Fugitives: Other | Carbon Dioxide | Carbon Dioxide | CO2 |  | KG | EACH | NONE_POLLUTANT_CALCULATED_USING_RATIOS | 0 | UNCONTROLLED | UNCONTROLLED | 0 | CENSARA_STUDY_2012
Great Basin Province | FUGITIVES | 2310023516 | On-Shore CBM Production /Fugitives: Other | Volatile Organic Compounds | Volatile Organic Compounds | VOC |  | KG | EACH | NONE_POLLUTANT_CALCULATED_USING_RATIOS | 0 | UNCONTROLLED | UNCONTROLLED | 0 | CENSARA_STUDY_2012
Central Western Overthrust | FUGITIVE LEAKS-GAS | 2310011501 | On-Shore Oil Production /Fugitives: Connectors | Total Organic Compounds | Total Organic Compounds | TOC | 0.0002 | KG | EACH (COMPONENT-HR) | EPA_1995 | 0 | UNCONTROLLED | UNCONTROLLED | 0 | CENSARA_STUDY_2012
Central Western Overthrust | FUGITIVE LEAKS-GAS | 2310011502 | On-Shore Oil Production /Fugitives: Flanges | Total Organic Compounds | Total Organic Compounds | TOC | 0.00039 | KG | EACH (COMPONENT-HR) | EPA_1995 | 0 | UNCONTROLLED | UNCONTROLLED | 0 | CENSARA_STUDY_2012
Central Western Overthrust | FUGITIVE LEAKS-GAS | 2310011503 | On-Shore Oil Production /Fugitives: Open Ended Lines | Total Organic Compounds | Total Organic Compounds | TOC | 0.002 | KG | EACH (COMPONENT-HR) | EPA_1995 | 0 | UNCONTROLLED | UNCONTROLLED | 0 | CENSARA_STUDY_2012
Central Western Overthrust | FUGITIVE LEAKS-GAS | 2310011504 | On-Shore Oil Production /Fugitives: Pumps | Total Organic Compounds | Total Organic Compounds | TOC | 0.0024 | KG | EACH (COMPONENT-HR) | EPA_1995 | 0 | UNCONTROLLED | UNCONTROLLED | 0 | CENSARA_STUDY_2012
Central Western Overthrust | FUGITIVE LEAKS-GAS | 2310011505 | On-Shore Oil Production /Fugitives: Valves | Total Organic Compounds | Total Organic Compounds | TOC | 0.0045 | KG | EACH (COMPONENT-HR) | EPA_1995 | 0 | UNCONTROLLED | UNCONTROLLED | 0 | CENSARA_STUDY_2012
Central Western Overthrust | FUGITIVE LEAKS-GAS | 2310021501 | On-Shore Gas Production /Fugitives: Connectors | Total Organic Compounds | Total Organic Compounds | TOC | 0.0002 | KG | EACH (COMPONENT-HR) | EPA_1995 | 0 | UNCONTROLLED | UNCONTROLLED | 0 | CENSARA_STUDY_2012
Central Western Overthrust | FUGITIVE LEAKS-GAS | 2310021502 | On-Shore Gas Production /Fugitives: Flanges | Total Organic Compounds | Total Organic Compounds | TOC | 0.00039 | KG | EACH (COMPONENT-HR) | EPA_1995 | 0 | UNCONTROLLED | UNCONTROLLED | 0 | CENSARA_STUDY_2012
Central Western Overthrust | FUGITIVE LEAKS-GAS | 2310021503 | On-Shore Gas Production /Fugitives: Open Ended Lines | Total Organic Compounds | Total Organic Compounds | TOC | 0.002 | KG | EACH (COMPONENT-HR) | EPA_1995 | 0 | UNCONTROLLED | UNCONTROLLED | 0 | CENSARA_STUDY_2012
Central Western Overthrust | FUGITIVE LEAKS-GAS | 2310021504 | On-Shore Gas Production /Fugitives: Pumps | Total Organic Compounds | Total Organic Compounds | TOC | 0.0024 | KG | EACH (COMPONENT-HR) | EPA_1995 | 0 | UNCONTROLLED | UNCONTROLLED | 0 | CENSARA_STUDY_2012
Central Western Overthrust | FUGITIVE LEAKS-GAS | 2310021505 | On-Shore Gas Production /Fugitives: Valves | Total Organic Compounds | Total Organic Compounds | TOC | 0.0045 | KG | EACH (COMPONENT-HR) | EPA_1995 | 0 | UNCONTROLLED | UNCONTROLLED | 0 | CENSARA_STUDY_2012
Central Western Overthrust | FUGITIVE LEAKS-GAS | 2310021506 | On-Shore Gas Production /Fugitives: Other | Total Organic Compounds | Total Organic Compounds | TOC | 0.0088 | KG | EACH (COMPONENT-HR) | EPA_1995 | 0 | UNCONTROLLED | UNCONTROLLED | 0 | CENSARA_STUDY_2012
Central Western Overthrust | FUGITIVE LEAKS-GAS | 2310023511 | On-Shore CBM Production /Fugitives: Connectors | Total Organic Compounds | Total Organic Compounds | TOC | 0.0002 | KG | EACH (COMPONENT-HR) | EPA_1995 | 0 | UNCONTROLLED | UNCONTROLLED | 0 | CENSARA_STUDY_2012
Central Western Overthrust | FUGITIVE LEAKS-GAS | 2310023512 | On-Shore CBM Production /Fugitives: Flanges | Total Organic Compounds | Total Organic Compounds | TOC | 0.00039 | KG | EACH (COMPONENT-HR) | EPA_1995 | 0 | UNCONTROLLED | UNCONTROLLED | 0 | CENSARA_STUDY_2012
Central Western Overthrust | FUGITIVE LEAKS-GAS | 2310023513 | On-Shore CBM Production /Fugitives: Open Ended Lines | Total Organic Compounds | Total Organic Compounds | TOC | 0.002 | KG | EACH (COMPONENT-HR) | EPA_1995 | 0 | UNCONTROLLED | UNCONTROLLED | 0 | CENSARA_STUDY_2012
Central Western Overthrust | FUGITIVE LEAKS-GAS | 2310023514 | On-Shore CBM Production /Fugitives: Pumps | Total Organic Compounds | Total Organic Compounds | TOC | 0.0024 | KG | EACH (COMPONENT-HR) | EPA_1995 | 0 | UNCONTROLLED | UNCONTROLLED | 0 | CENSARA_STUDY_2012
Central Western Overthrust | FUGITIVE LEAKS-GAS | 2310023515 | On-Shore CBM Production /Fugitives: Valves | Total Organic Compounds | Total Organic Compounds | TOC | 0.0045 | KG | EACH (COMPONENT-HR) | EPA_1995 | 0 | UNCONTROLLED | UNCONTROLLED | 0 | CENSARA_STUDY_2012
Central Western Overthrust | FUGITIVE LEAKS-GAS | 2310023516 | On-Shore CBM Production /Fugitives: Other | Total Organic Compounds | Total Organic Compounds | TOC | 0.0088 | KG | EACH (COMPONENT-HR) | EPA_1995 | 0 | UNCONTROLLED | UNCONTROLLED | 0 | CENSARA_STUDY_2012
Central Western Overthrust | FUGITIVE LEAKS-HO | 2310011501 | On-Shore Oil Production /Fugitives: Connectors | Total Organic Compounds | Total Organic Compounds | TOC | 7.5e-06 | KG | EACH (COMPONENT-HR) | EPA_1995 | 0 | UNCONTROLLED | UNCONTROLLED | 0 | CENSARA_STUDY_2012
Central Western Overthrust | FUGITIVE LEAKS-HO | 2310011502 | On-Shore Oil Production /Fugitives: Flanges | Total Organic Compounds | Total Organic Compounds | TOC | 3.9e-07 | KG | EACH (COMPONENT-HR) | EPA_1995 | 0 | UNCONTROLLED | UNCONTROLLED | 0 | CENSARA_STUDY_2012
Central Western Overthrust | FUGITIVE LEAKS-HO | 2310011503 | On-Shore Oil Production /Fugitives: Open Ended Lines | Total Organic Compounds | Total Organic Compounds | TOC | 0.00014 | KG | EACH (COMPONENT-HR) | EPA_1995 | 0 | UNCONTROLLED | UNCONTROLLED | 0 | CENSARA_STUDY_2012
Central Western Overthrust | FUGITIVE LEAKS-HO | 2310011504 | On-Shore Oil Production /Fugitives: Pumps | Total Organic Compounds | Total Organic Compounds | TOC |  | KG | EACH (COMPONENT-HR) | NONE_POLLUTANT_CALCULATED_USING_RATIOS | 0 | UNCONTROLLED | UNCONTROLLED | 0 | CENSARA_STUDY_2012
Central Western Overthrust | FUGITIVE LEAKS-HO | 2310011505 | On-Shore Oil Production /Fugitives: Valves | Total Organic Compounds | Total Organic Compounds | TOC | 8.4e-06 | KG | EACH (COMPONENT-HR) | EPA_1995 | 0 | UNCONTROLLED | UNCONTROLLED | 0 | CENSARA_STUDY_2012
Central Western Overthrust | FUGITIVE LEAKS-HO | 2310021501 | On-Shore Gas Production /Fugitives: Connectors | Total Organic Compounds | Total Organic Compounds | TOC | 7.5e-06 | KG | EACH (COMPONENT-HR) | EPA_1995 | 0 | UNCONTROLLED | UNCONTROLLED | 0 | CENSARA_STUDY_2012
Central Western Overthrust | FUGITIVE LEAKS-HO | 2310021502 | On-Shore Gas Production /Fugitives: Flanges | Total Organic Compounds | Total Organic Compounds | TOC | 3.9e-07 | KG | EACH (COMPONENT-HR) | EPA_1995 | 0 | UNCONTROLLED | UNCONTROLLED | 0 | CENSARA_STUDY_2012
Central Western Overthrust | FUGITIVE LEAKS-HO | 2310021503 | On-Shore Gas Production /Fugitives: Open Ended Lines | Total Organic Compounds | Total Organic Compounds | TOC | 0.00014 | KG | EACH (COMPONENT-HR) | EPA_1995 | 0 | UNCONTROLLED | UNCONTROLLED | 0 | CENSARA_STUDY_2012
Central Western Overthrust | FUGITIVE LEAKS-HO | 2310021504 | On-Shore Gas Production /Fugitives: Pumps | Total Organic Compounds | Total Organic Compounds | TOC |  | KG | EACH (COMPONENT-HR) | NONE_POLLUTANT_CALCULATED_USING_RATIOS | 0 | UNCONTROLLED | UNCONTROLLED | 0 | CENSARA_STUDY_2012
Central Western Overthrust | FUGITIVE LEAKS-HO | 2310021505 | On-Shore Gas Production /Fugitives: Valves | Total Organic Compounds | Total Organic Compounds | TOC | 8.4e-06 | KG | EACH (COMPONENT-HR) | EPA_1995 | 0 | UNCONTROLLED | UNCONTROLLED | 0 | CENSARA_STUDY_2012
Central Western Overthrust | FUGITIVE LEAKS-HO | 2310023511 | On-Shore CBM Production /Fugitives: Connectors | Total Organic Compounds | Total Organic Compounds | TOC | 7.5e-06 | KG | EACH (COMPONENT-HR) | EPA_1995 | 0 | UNCONTROLLED | UNCONTROLLED | 0 | CENSARA_STUDY_2012
Central Western Overthrust | FUGITIVE LEAKS-HO | 2310023512 | On-Shore CBM Production /Fugitives: Flanges | Total Organic Compounds | Total Organic Compounds | TOC | 3.9e-07 | KG | EACH (COMPONENT-HR) | EPA_1995 | 0 | UNCONTROLLED | UNCONTROLLED | 0 | CENSARA_STUDY_2012
Central Western Overthrust | FUGITIVE LEAKS-HO | 2310023513 | On-Shore CBM Production /Fugitives: Open Ended Lines | Total Organic Compounds | Total Organic Compounds | TOC | 0.00014 | KG | EACH (COMPONENT-HR) | EPA_1995 | 0 | UNCONTROLLED | UNCONTROLLED | 0 | CENSARA_STUDY_2012
Central Western Overthrust | FUGITIVE LEAKS-HO | 2310023514 | On-Shore CBM Production /Fugitives: Pumps | Total Organic Compounds | Total Organic Compounds | TOC |  | KG | EACH (COMPONENT-HR) | NONE_POLLUTANT_CALCULATED_USING_RATIOS | 0 | UNCONTROLLED | UNCONTROLLED | 0 | CENSARA_STUDY_2012
Central Western Overthrust | FUGITIVE LEAKS-HO | 2310023515 | On-Shore CBM Production /Fugitives: Valves | Total Organic Compounds | Total Organic Compounds | TOC | 8.4e-06 | KG | EACH (COMPONENT-HR) | EPA_1995 | 0 | UNCONTROLLED | UNCONTROLLED | 0 | CENSARA_STUDY_2012
Central Western Overthrust | FUGITIVE LEAKS-LO | 2310011501 | On-Shore Oil Production /Fugitives: Connectors | Total Organic Compounds | Total Organic Compounds | TOC | 0.00021 | KG | EACH (COMPONENT-HR) | EPA_1995 | 0 | UNCONTROLLED | UNCONTROLLED | 0 | CENSARA_STUDY_2012
Central Western Overthrust | FUGITIVE LEAKS-LO | 2310011502 | On-Shore Oil Production /Fugitives: Flanges | Total Organic Compounds | Total Organic Compounds | TOC | 0.00011 | KG | EACH (COMPONENT-HR) | EPA_1995 | 0 | UNCONTROLLED | UNCONTROLLED | 0 | CENSARA_STUDY_2012
Central Western Overthrust | FUGITIVE LEAKS-LO | 2310011503 | On-Shore Oil Production /Fugitives: Open Ended Lines | Total Organic Compounds | Total Organic Compounds | TOC | 0.0014 | KG | EACH (COMPONENT-HR) | EPA_1995 | 0 | UNCONTROLLED | UNCONTROLLED | 0 | CENSARA_STUDY_2012
Central Western Overthrust | FUGITIVE LEAKS-LO | 2310011504 | On-Shore Oil Production /Fugitives: Pumps | Total Organic Compounds | Total Organic Compounds | TOC | 0.013 | KG | EACH (COMPONENT-HR) | EPA_1995 | 0 | UNCONTROLLED | UNCONTROLLED | 0 | CENSARA_STUDY_2012
Central Western Overthrust | FUGITIVE LEAKS-LO | 2310011505 | On-Shore Oil Production /Fugitives: Valves | Total Organic Compounds | Total Organic Compounds | TOC | 0.0025 | KG | EACH (COMPONENT-HR) | EPA_1995 | 0 | UNCONTROLLED | UNCONTROLLED | 0 | CENSARA_STUDY_2012
Central Western Overthrust | FUGITIVE LEAKS-LO | 2310021501 | On-Shore Gas Production /Fugitives: Connectors | Total Organic Compounds | Total Organic Compounds | TOC | 0.00021 | KG | EACH (COMPONENT-HR) | EPA_1995 | 0 | UNCONTROLLED | UNCONTROLLED | 0 | CENSARA_STUDY_2012
Central Western Overthrust | FUGITIVE LEAKS-LO | 2310021502 | On-Shore Gas Production /Fugitives: Flanges | Total Organic Compounds | Total Organic Compounds | TOC | 0.00011 | KG | EACH (COMPONENT-HR) | EPA_1995 | 0 | UNCONTROLLED | UNCONTROLLED | 0 | CENSARA_STUDY_2012
Central Western Overthrust | FUGITIVE LEAKS-LO | 2310021503 | On-Shore Gas Production /Fugitives: Open Ended Lines | Total Organic Compounds | Total Organic Compounds | TOC | 0.0014 | KG | EACH (COMPONENT-HR) | EPA_1995 | 0 | UNCONTROLLED | UNCONTROLLED | 0 | CENSARA_STUDY_2012
Central Western Overthrust | FUGITIVE LEAKS-LO | 2310021504 | On-Shore Gas Production /Fugitives: Pumps | Total Organic Compounds | Total Organic Compounds | TOC | 0.013 | KG | EACH (COMPONENT-HR) | EPA_1995 | 0 | UNCONTROLLED | UNCONTROLLED | 0 | CENSARA_STUDY_2012
Central Western Overthrust | FUGITIVE LEAKS-LO | 2310021505 | On-Shore Gas Production /Fugitives: Valves | Total Organic Compounds | Total Organic Compounds | TOC | 0.0025 | KG | EACH (COMPONENT-HR) | EPA_1995 | 0 | UNCONTROLLED | UNCONTROLLED | 0 | CENSARA_STUDY_2012
Central Western Overthrust | FUGITIVE LEAKS-LO | 2310023511 | On-Shore CBM Production /Fugitives: Connectors | Total Organic Compounds | Total Organic Compounds | TOC | 0.00021 | KG | EACH (COMPONENT-HR) | EPA_1995 | 0 | UNCONTROLLED | UNCONTROLLED | 0 | CENSARA_STUDY_2012
Central Western Overthrust | FUGITIVE LEAKS-LO | 2310023512 | On-Shore CBM Production /Fugitives: Flanges | Total Organic Compounds | Total Organic Compounds | TOC | 0.00011 | KG | EACH (COMPONENT-HR) | EPA_1995 | 0 | UNCONTROLLED | UNCONTROLLED | 0 | CENSARA_STUDY_2012
Central Western Overthrust | FUGITIVE LEAKS-LO | 2310023513 | On-Shore CBM Production /Fugitives: Open Ended Lines | Total Organic Compounds | Total Organic Compounds | TOC | 0.0014 | KG | EACH (COMPONENT-HR) | EPA_1995 | 0 | UNCONTROLLED | UNCONTROLLED | 0 | CENSARA_STUDY_2012
Central Western Overthrust | FUGITIVE LEAKS-LO | 2310023514 | On-Shore CBM Production /Fugitives: Pumps | Total Organic Compounds | Total Organic Compounds | TOC | 0.013 | KG | EACH (COMPONENT-HR) | EPA_1995 | 0 | UNCONTROLLED | UNCONTROLLED | 0 | CENSARA_STUDY_2012
Central Western Overthrust | FUGITIVE LEAKS-LO | 2310023515 | On-Shore CBM Production /Fugitives: Valves | Total Organic Compounds | Total Organic Compounds | TOC | 0.0025 | KG | EACH (COMPONENT-HR) | EPA_1995 | 0 | UNCONTROLLED | UNCONTROLLED | 0 | CENSARA_STUDY_2012
Central Western Overthrust | FUGITIVE LEAKS-WO | 2310011501 | On-Shore Oil Production /Fugitives: Connectors | Total Organic Compounds | Total Organic Compounds | TOC | 0.00011 | KG | EACH (COMPONENT-HR) | EPA_1995 | 0 | UNCONTROLLED | UNCONTROLLED | 0 | CENSARA_STUDY_2012
Central Western Overthrust | FUGITIVE LEAKS-WO | 2310011502 | On-Shore Oil Production /Fugitives: Flanges | Total Organic Compounds | Total Organic Compounds | TOC | 2.9e-06 | KG | EACH (COMPONENT-HR) | EPA_1995 | 0 | UNCONTROLLED | UNCONTROLLED | 0 | CENSARA_STUDY_2012
Central Western Overthrust | FUGITIVE LEAKS-WO | 2310011503 | On-Shore Oil Production /Fugitives: Open Ended Lines | Total Organic Compounds | Total Organic Compounds | TOC | 0.00025 | KG | EACH (COMPONENT-HR) | EPA_1995 | 0 | UNCONTROLLED | UNCONTROLLED | 0 | CENSARA_STUDY_2012
Central Western Overthrust | FUGITIVE LEAKS-WO | 2310011504 | On-Shore Oil Production /Fugitives: Pumps | Total Organic Compounds | Total Organic Compounds | TOC | 2.4e-05 | KG | EACH (COMPONENT-HR) | EPA_1995 | 0 | UNCONTROLLED | UNCONTROLLED | 0 | CENSARA_STUDY_2012
Central Western Overthrust | FUGITIVE LEAKS-WO | 2310011505 | On-Shore Oil Production /Fugitives: Valves | Total Organic Compounds | Total Organic Compounds | TOC | 9.8e-05 | KG | EACH (COMPONENT-HR) | EPA_1995 | 0 | UNCONTROLLED | UNCONTROLLED | 0 | CENSARA_STUDY_2012
Central Western Overthrust | FUGITIVE LEAKS-WO | 2310021501 | On-Shore Gas Production /Fugitives: Connectors | Total Organic Compounds | Total Organic Compounds | TOC | 0.00011 | KG | EACH (COMPONENT-HR) | EPA_1995 | 0 | UNCONTROLLED | UNCONTROLLED | 0 | CENSARA_STUDY_2012
Central Western Overthrust | FUGITIVE LEAKS-WO | 2310021502 | On-Shore Gas Production /Fugitives: Flanges | Total Organic Compounds | Total Organic Compounds | TOC | 2.9e-06 | KG | EACH (COMPONENT-HR) | EPA_1995 | 0 | UNCONTROLLED | UNCONTROLLED | 0 | CENSARA_STUDY_2012
Central Western Overthrust | FUGITIVE LEAKS-WO | 2310021503 | On-Shore Gas Production /Fugitives: Open Ended Lines | Total Organic Compounds | Total Organic Compounds | TOC | 0.00025 | KG | EACH (COMPONENT-HR) | EPA_1995 | 0 | UNCONTROLLED | UNCONTROLLED | 0 | CENSARA_STUDY_2012
Central Western Overthrust | FUGITIVE LEAKS-WO | 2310021504 | On-Shore Gas Production /Fugitives: Pumps | Total Organic Compounds | Total Organic Compounds | TOC | 2.4e-05 | KG | EACH (COMPONENT-HR) | EPA_1995 | 0 | UNCONTROLLED | UNCONTROLLED | 0 | CENSARA_STUDY_2012
Central Western Overthrust | FUGITIVE LEAKS-WO | 2310021505 | On-Shore Gas Production /Fugitives: Valves | Total Organic Compounds | Total Organic Compounds | TOC | 9.8e-05 | KG | EACH (COMPONENT-HR) | EPA_1995 | 0 | UNCONTROLLED | UNCONTROLLED | 0 | CENSARA_STUDY_2012
Central Western Overthrust | FUGITIVE LEAKS-WO | 2310023511 | On-Shore CBM Production /Fugitives: Connectors | Total Organic Compounds | Total Organic Compounds | TOC | 0.00011 | KG | EACH (COMPONENT-HR) | EPA_1995 | 0 | UNCONTROLLED | UNCONTROLLED | 0 | CENSARA_STUDY_2012
Central Western Overthrust | FUGITIVE LEAKS-WO | 2310023512 | On-Shore CBM Production /Fugitives: Flanges | Total Organic Compounds | Total Organic Compounds | TOC | 2.9e-06 | KG | EACH (COMPONENT-HR) | EPA_1995 | 0 | UNCONTROLLED | UNCONTROLLED | 0 | CENSARA_STUDY_2012
Central Western Overthrust | FUGITIVE LEAKS-WO | 2310023513 | On-Shore CBM Production /Fugitives: Open Ended Lines | Total Organic Compounds | Total Organic Compounds | TOC | 0.00025 | KG | EACH (COMPONENT-HR) | EPA_1995 | 0 | UNCONTROLLED | UNCONTROLLED | 0 | CENSARA_STUDY_2012
Central Western Overthrust | FUGITIVE LEAKS-WO | 2310023514 | On-Shore CBM Production /Fugitives: Pumps | Total Organic Compounds | Total Organic Compounds | TOC | 2.4e-05 | KG | EACH (COMPONENT-HR) | EPA_1995 | 0 | UNCONTROLLED | UNCONTROLLED | 0 | CENSARA_STUDY_2012
Central Western Overthrust | FUGITIVE LEAKS-WO | 2310023515 | On-Shore CBM Production /Fugitives: Valves | Total Organic Compounds | Total Organic Compounds | TOC | 9.8e-05 | KG | EACH (COMPONENT-HR) | EPA_1995 | 0 | UNCONTROLLED | UNCONTROLLED | 0 | CENSARA_STUDY_2012
Central Western Overthrust | FUGITIVES | 2310011501 | On-Shore Oil Production /Fugitives: Connectors | Ethylbenzene | Ethyl Benzene | 100414 |  | KG | EACH | NONE_POLLUTANT_CALCULATED_USING_RATIOS | 0 | UNCONTROLLED | UNCONTROLLED | 0 | CENSARA_STUDY_2012
Central Western Overthrust | FUGITIVES | 2310011501 | On-Shore Oil Production /Fugitives: Connectors | Toluene | Toluene | 108883 |  | KG | EACH | NONE_POLLUTANT_CALCULATED_USING_RATIOS | 0 | UNCONTROLLED | UNCONTROLLED | 0 | CENSARA_STUDY_2012
Central Western Overthrust | FUGITIVES | 2310011501 | On-Shore Oil Production /Fugitives: Connectors | Xylenes (Mixed Isomers) | Xylenes (Mixed Isomers) | 1330207 |  | KG | EACH | NONE_POLLUTANT_CALCULATED_USING_RATIOS | 0 | UNCONTROLLED | UNCONTROLLED | 0 | CENSARA_STUDY_2012
Central Western Overthrust | FUGITIVES | 2310011501 | On-Shore Oil Production /Fugitives: Connectors | Benzene | Benzene | 71432 |  | KG | EACH | NONE_POLLUTANT_CALCULATED_USING_RATIOS | 0 | UNCONTROLLED | UNCONTROLLED | 0 | CENSARA_STUDY_2012
Central Western Overthrust | FUGITIVES | 2310011501 | On-Shore Oil Production /Fugitives: Connectors | Hydrogen Sulfide | Hydrogen Sulfide | 7783064 |  | KG | EACH | NONE_POLLUTANT_CALCULATED_USING_RATIOS | 0 | UNCONTROLLED | UNCONTROLLED | 0 | CENSARA_STUDY_2012
Central Western Overthrust | FUGITIVES | 2310011501 | On-Shore Oil Production /Fugitives: Connectors | Methane | Methane | CH4 |  | KG | EACH | NONE_POLLUTANT_CALCULATED_USING_RATIOS | 0 | UNCONTROLLED | UNCONTROLLED | 0 | CENSARA_STUDY_2012
Central Western Overthrust | FUGITIVES | 2310011501 | On-Shore Oil Production /Fugitives: Connectors | Carbon Dioxide | Carbon Dioxide | CO2 |  | KG | EACH | NONE_POLLUTANT_CALCULATED_USING_RATIOS | 0 | UNCONTROLLED | UNCONTROLLED | 0 | CENSARA_STUDY_2012
Central Western Overthrust | FUGITIVES | 2310011501 | On-Shore Oil Production /Fugitives: Connectors | Volatile Organic Compounds | Volatile Organic Compounds | VOC |  | KG | EACH | NONE_POLLUTANT_CALCULATED_USING_RATIOS | 0 | UNCONTROLLED | UNCONTROLLED | 0 | CENSARA_STUDY_2012
Central Western Overthrust | FUGITIVES | 2310011502 | On-Shore Oil Production /Fugitives: Flanges | Ethylbenzene | Ethyl Benzene | 100414 |  | KG | EACH | NONE_POLLUTANT_CALCULATED_USING_RATIOS | 0 | UNCONTROLLED | UNCONTROLLED | 0 | CENSARA_STUDY_2012
Central Western Overthrust | FUGITIVES | 2310011502 | On-Shore Oil Production /Fugitives: Flanges | Toluene | Toluene | 108883 |  | KG | EACH | NONE_POLLUTANT_CALCULATED_USING_RATIOS | 0 | UNCONTROLLED | UNCONTROLLED | 0 | CENSARA_STUDY_2012
Central Western Overthrust | FUGITIVES | 2310011502 | On-Shore Oil Production /Fugitives: Flanges | Xylenes (Mixed Isomers) | Xylenes (Mixed Isomers) | 1330207 |  | KG | EACH | NONE_POLLUTANT_CALCULATED_USING_RATIOS | 0 | UNCONTROLLED | UNCONTROLLED | 0 | CENSARA_STUDY_2012
Central Western Overthrust | FUGITIVES | 2310011502 | On-Shore Oil Production /Fugitives: Flanges | Benzene | Benzene | 71432 |  | KG | EACH | NONE_POLLUTANT_CALCULATED_USING_RATIOS | 0 | UNCONTROLLED | UNCONTROLLED | 0 | CENSARA_STUDY_2012
Central Western Overthrust | FUGITIVES | 2310011502 | On-Shore Oil Production /Fugitives: Flanges | Hydrogen Sulfide | Hydrogen Sulfide | 7783064 |  | KG | EACH | NONE_POLLUTANT_CALCULATED_USING_RATIOS | 0 | UNCONTROLLED | UNCONTROLLED | 0 | CENSARA_STUDY_2012
Central Western Overthrust | FUGITIVES | 2310011502 | On-Shore Oil Production /Fugitives: Flanges | Methane | Methane | CH4 |  | KG | EACH | NONE_POLLUTANT_CALCULATED_USING_RATIOS | 0 | UNCONTROLLED | UNCONTROLLED | 0 | CENSARA_STUDY_2012
Central Western Overthrust | FUGITIVES | 2310011502 | On-Shore Oil Production /Fugitives: Flanges | Carbon Dioxide | Carbon Dioxide | CO2 |  | KG | EACH | NONE_POLLUTANT_CALCULATED_USING_RATIOS | 0 | UNCONTROLLED | UNCONTROLLED | 0 | CENSARA_STUDY_2012
Central Western Overthrust | FUGITIVES | 2310011502 | On-Shore Oil Production /Fugitives: Flanges | Volatile Organic Compounds | Volatile Organic Compounds | VOC |  | KG | EACH | NONE_POLLUTANT_CALCULATED_USING_RATIOS | 0 | UNCONTROLLED | UNCONTROLLED | 0 | CENSARA_STUDY_2012
Central Western Overthrust | FUGITIVES | 2310011503 | On-Shore Oil Production /Fugitives: Open Ended Lines | Ethylbenzene | Ethyl Benzene | 100414 |  | KG | EACH | NONE_POLLUTANT_CALCULATED_USING_RATIOS | 0 | UNCONTROLLED | UNCONTROLLED | 0 | CENSARA_STUDY_2012
Central Western Overthrust | FUGITIVES | 2310011503 | On-Shore Oil Production /Fugitives: Open Ended Lines | Toluene | Toluene | 108883 |  | KG | EACH | NONE_POLLUTANT_CALCULATED_USING_RATIOS | 0 | UNCONTROLLED | UNCONTROLLED | 0 | CENSARA_STUDY_2012
Central Western Overthrust | FUGITIVES | 2310011503 | On-Shore Oil Production /Fugitives: Open Ended Lines | Xylenes (Mixed Isomers) | Xylenes (Mixed Isomers) | 1330207 |  | KG | EACH | NONE_POLLUTANT_CALCULATED_USING_RATIOS | 0 | UNCONTROLLED | UNCONTROLLED | 0 | CENSARA_STUDY_2012
Central Western Overthrust | FUGITIVES | 2310011503 | On-Shore Oil Production /Fugitives: Open Ended Lines | Benzene | Benzene | 71432 |  | KG | EACH | NONE_POLLUTANT_CALCULATED_USING_RATIOS | 0 | UNCONTROLLED | UNCONTROLLED | 0 | CENSARA_STUDY_2012
Central Western Overthrust | FUGITIVES | 2310011503 | On-Shore Oil Production /Fugitives: Open Ended Lines | Hydrogen Sulfide | Hydrogen Sulfide | 7783064 |  | KG | EACH | NONE_POLLUTANT_CALCULATED_USING_RATIOS | 0 | UNCONTROLLED | UNCONTROLLED | 0 | CENSARA_STUDY_2012
Central Western Overthrust | FUGITIVES | 2310011503 | On-Shore Oil Production /Fugitives: Open Ended Lines | Methane | Methane | CH4 |  | KG | EACH | NONE_POLLUTANT_CALCULATED_USING_RATIOS | 0 | UNCONTROLLED | UNCONTROLLED | 0 | CENSARA_STUDY_2012
Central Western Overthrust | FUGITIVES | 2310011503 | On-Shore Oil Production /Fugitives: Open Ended Lines | Carbon Dioxide | Carbon Dioxide | CO2 |  | KG | EACH | NONE_POLLUTANT_CALCULATED_USING_RATIOS | 0 | UNCONTROLLED | UNCONTROLLED | 0 | CENSARA_STUDY_2012
Central Western Overthrust | FUGITIVES | 2310011503 | On-Shore Oil Production /Fugitives: Open Ended Lines | Volatile Organic Compounds | Volatile Organic Compounds | VOC |  | KG | EACH | NONE_POLLUTANT_CALCULATED_USING_RATIOS | 0 | UNCONTROLLED | UNCONTROLLED | 0 | CENSARA_STUDY_2012
Central Western Overthrust | FUGITIVES | 2310011505 | On-Shore Oil Production /Fugitives: Valves | Ethylbenzene | Ethyl Benzene | 100414 |  | KG | EACH | NONE_POLLUTANT_CALCULATED_USING_RATIOS | 0 | UNCONTROLLED | UNCONTROLLED | 0 | CENSARA_STUDY_2012
Central Western Overthrust | FUGITIVES | 2310011505 | On-Shore Oil Production /Fugitives: Valves | Toluene | Toluene | 108883 |  | KG | EACH | NONE_POLLUTANT_CALCULATED_USING_RATIOS | 0 | UNCONTROLLED | UNCONTROLLED | 0 | CENSARA_STUDY_2012
Central Western Overthrust | FUGITIVES | 2310011505 | On-Shore Oil Production /Fugitives: Valves | Xylenes (Mixed Isomers) | Xylenes (Mixed Isomers) | 1330207 |  | KG | EACH | NONE_POLLUTANT_CALCULATED_USING_RATIOS | 0 | UNCONTROLLED | UNCONTROLLED | 0 | CENSARA_STUDY_2012
Central Western Overthrust | FUGITIVES | 2310011505 | On-Shore Oil Production /Fugitives: Valves | Benzene | Benzene | 71432 |  | KG | EACH | NONE_POLLUTANT_CALCULATED_USING_RATIOS | 0 | UNCONTROLLED | UNCONTROLLED | 0 | CENSARA_STUDY_2012
Central Western Overthrust | FUGITIVES | 2310011505 | On-Shore Oil Production /Fugitives: Valves | Hydrogen Sulfide | Hydrogen Sulfide | 7783064 |  | KG | EACH | NONE_POLLUTANT_CALCULATED_USING_RATIOS | 0 | UNCONTROLLED | UNCONTROLLED | 0 | CENSARA_STUDY_2012
Central Western Overthrust | FUGITIVES | 2310011505 | On-Shore Oil Production /Fugitives: Valves | Methane | Methane | CH4 |  | KG | EACH | NONE_POLLUTANT_CALCULATED_USING_RATIOS | 0 | UNCONTROLLED | UNCONTROLLED | 0 | CENSARA_STUDY_2012
Central Western Overthrust | FUGITIVES | 2310011505 | On-Shore Oil Production /Fugitives: Valves | Carbon Dioxide | Carbon Dioxide | CO2 |  | KG | EACH | NONE_POLLUTANT_CALCULATED_USING_RATIOS | 0 | UNCONTROLLED | UNCONTROLLED | 0 | CENSARA_STUDY_2012
Central Western Overthrust | FUGITIVES | 2310011505 | On-Shore Oil Production /Fugitives: Valves | Volatile Organic Compounds | Volatile Organic Compounds | VOC |  | KG | EACH | NONE_POLLUTANT_CALCULATED_USING_RATIOS | 0 | UNCONTROLLED | UNCONTROLLED | 0 | CENSARA_STUDY_2012
Central Western Overthrust | FUGITIVES | 2310021501 | On-Shore Gas Production /Fugitives: Connectors | Ethylbenzene | Ethyl Benzene | 100414 |  | KG | EACH | NONE_POLLUTANT_CALCULATED_USING_RATIOS | 0 | UNCONTROLLED | UNCONTROLLED | 0 | CENSARA_STUDY_2012
Central Western Overthrust | FUGITIVES | 2310021501 | On-Shore Gas Production /Fugitives: Connectors | Toluene | Toluene | 108883 |  | KG | EACH | NONE_POLLUTANT_CALCULATED_USING_RATIOS | 0 | UNCONTROLLED | UNCONTROLLED | 0 | CENSARA_STUDY_2012
Central Western Overthrust | FUGITIVES | 2310021501 | On-Shore Gas Production /Fugitives: Connectors | Xylenes (Mixed Isomers) | Xylenes (Mixed Isomers) | 1330207 |  | KG | EACH | NONE_POLLUTANT_CALCULATED_USING_RATIOS | 0 | UNCONTROLLED | UNCONTROLLED | 0 | CENSARA_STUDY_2012
Central Western Overthrust | FUGITIVES | 2310021501 | On-Shore Gas Production /Fugitives: Connectors | Benzene | Benzene | 71432 |  | KG | EACH | NONE_POLLUTANT_CALCULATED_USING_RATIOS | 0 | UNCONTROLLED | UNCONTROLLED | 0 | CENSARA_STUDY_2012
Central Western Overthrust | FUGITIVES | 2310021501 | On-Shore Gas Production /Fugitives: Connectors | Hydrogen Sulfide | Hydrogen Sulfide | 7783064 |  | KG | EACH | NONE_POLLUTANT_CALCULATED_USING_RATIOS | 0 | UNCONTROLLED | UNCONTROLLED | 0 | CENSARA_STUDY_2012
Central Western Overthrust | FUGITIVES | 2310021501 | On-Shore Gas Production /Fugitives: Connectors | Methane | Methane | CH4 |  | KG | EACH | NONE_POLLUTANT_CALCULATED_USING_RATIOS | 0 | UNCONTROLLED | UNCONTROLLED | 0 | CENSARA_STUDY_2012
Central Western Overthrust | FUGITIVES | 2310021501 | On-Shore Gas Production /Fugitives: Connectors | Carbon Dioxide | Carbon Dioxide | CO2 |  | KG | EACH | NONE_POLLUTANT_CALCULATED_USING_RATIOS | 0 | UNCONTROLLED | UNCONTROLLED | 0 | CENSARA_STUDY_2012
Central Western Overthrust | FUGITIVES | 2310021501 | On-Shore Gas Production /Fugitives: Connectors | Volatile Organic Compounds | Volatile Organic Compounds | VOC |  | KG | EACH | NONE_POLLUTANT_CALCULATED_USING_RATIOS | 0 | UNCONTROLLED | UNCONTROLLED | 0 | CENSARA_STUDY_2012
Central Western Overthrust | FUGITIVES | 2310021502 | On-Shore Gas Production /Fugitives: Flanges | Ethylbenzene | Ethyl Benzene | 100414 |  | KG | EACH | NONE_POLLUTANT_CALCULATED_USING_RATIOS | 0 | UNCONTROLLED | UNCONTROLLED | 0 | CENSARA_STUDY_2012
Central Western Overthrust | FUGITIVES | 2310021502 | On-Shore Gas Production /Fugitives: Flanges | Toluene | Toluene | 108883 |  | KG | EACH | NONE_POLLUTANT_CALCULATED_USING_RATIOS | 0 | UNCONTROLLED | UNCONTROLLED | 0 | CENSARA_STUDY_2012
Central Western Overthrust | FUGITIVES | 2310021502 | On-Shore Gas Production /Fugitives: Flanges | Xylenes (Mixed Isomers) | Xylenes (Mixed Isomers) | 1330207 |  | KG | EACH | NONE_POLLUTANT_CALCULATED_USING_RATIOS | 0 | UNCONTROLLED | UNCONTROLLED | 0 | CENSARA_STUDY_2012
Central Western Overthrust | FUGITIVES | 2310021502 | On-Shore Gas Production /Fugitives: Flanges | Benzene | Benzene | 71432 |  | KG | EACH | NONE_POLLUTANT_CALCULATED_USING_RATIOS | 0 | UNCONTROLLED | UNCONTROLLED | 0 | CENSARA_STUDY_2012
Central Western Overthrust | FUGITIVES | 2310021502 | On-Shore Gas Production /Fugitives: Flanges | Hydrogen Sulfide | Hydrogen Sulfide | 7783064 |  | KG | EACH | NONE_POLLUTANT_CALCULATED_USING_RATIOS | 0 | UNCONTROLLED | UNCONTROLLED | 0 | CENSARA_STUDY_2012
Central Western Overthrust | FUGITIVES | 2310021502 | On-Shore Gas Production /Fugitives: Flanges | Methane | Methane | CH4 |  | KG | EACH | NONE_POLLUTANT_CALCULATED_USING_RATIOS | 0 | UNCONTROLLED | UNCONTROLLED | 0 | CENSARA_STUDY_2012
Central Western Overthrust | FUGITIVES | 2310021502 | On-Shore Gas Production /Fugitives: Flanges | Carbon Dioxide | Carbon Dioxide | CO2 |  | KG | EACH | NONE_POLLUTANT_CALCULATED_USING_RATIOS | 0 | UNCONTROLLED | UNCONTROLLED | 0 | CENSARA_STUDY_2012
Central Western Overthrust | FUGITIVES | 2310021502 | On-Shore Gas Production /Fugitives: Flanges | Volatile Organic Compounds | Volatile Organic Compounds | VOC |  | KG | EACH | NONE_POLLUTANT_CALCULATED_USING_RATIOS | 0 | UNCONTROLLED | UNCONTROLLED | 0 | CENSARA_STUDY_2012
Central Western Overthrust | FUGITIVES | 2310021503 | On-Shore Gas Production /Fugitives: Open Ended Lines | Ethylbenzene | Ethyl Benzene | 100414 |  | KG | EACH | NONE_POLLUTANT_CALCULATED_USING_RATIOS | 0 | UNCONTROLLED | UNCONTROLLED | 0 | CENSARA_STUDY_2012
Central Western Overthrust | FUGITIVES | 2310021503 | On-Shore Gas Production /Fugitives: Open Ended Lines | Toluene | Toluene | 108883 |  | KG | EACH | NONE_POLLUTANT_CALCULATED_USING_RATIOS | 0 | UNCONTROLLED | UNCONTROLLED | 0 | CENSARA_STUDY_2012
Central Western Overthrust | FUGITIVES | 2310021503 | On-Shore Gas Production /Fugitives: Open Ended Lines | Xylenes (Mixed Isomers) | Xylenes (Mixed Isomers) | 1330207 |  | KG | EACH | NONE_POLLUTANT_CALCULATED_USING_RATIOS | 0 | UNCONTROLLED | UNCONTROLLED | 0 | CENSARA_STUDY_2012
Central Western Overthrust | FUGITIVES | 2310021503 | On-Shore Gas Production /Fugitives: Open Ended Lines | Benzene | Benzene | 71432 |  | KG | EACH | NONE_POLLUTANT_CALCULATED_USING_RATIOS | 0 | UNCONTROLLED | UNCONTROLLED | 0 | CENSARA_STUDY_2012
Central Western Overthrust | FUGITIVES | 2310021503 | On-Shore Gas Production /Fugitives: Open Ended Lines | Hydrogen Sulfide | Hydrogen Sulfide | 7783064 |  | KG | EACH | NONE_POLLUTANT_CALCULATED_USING_RATIOS | 0 | UNCONTROLLED | UNCONTROLLED | 0 | CENSARA_STUDY_2012
Central Western Overthrust | FUGITIVES | 2310021503 | On-Shore Gas Production /Fugitives: Open Ended Lines | Methane | Methane | CH4 |  | KG | EACH | NONE_POLLUTANT_CALCULATED_USING_RATIOS | 0 | UNCONTROLLED | UNCONTROLLED | 0 | CENSARA_STUDY_2012
Central Western Overthrust | FUGITIVES | 2310021503 | On-Shore Gas Production /Fugitives: Open Ended Lines | Carbon Dioxide | Carbon Dioxide | CO2 |  | KG | EACH | NONE_POLLUTANT_CALCULATED_USING_RATIOS | 0 | UNCONTROLLED | UNCONTROLLED | 0 | CENSARA_STUDY_2012
Central Western Overthrust | FUGITIVES | 2310021503 | On-Shore Gas Production /Fugitives: Open Ended Lines | Volatile Organic Compounds | Volatile Organic Compounds | VOC |  | KG | EACH | NONE_POLLUTANT_CALCULATED_USING_RATIOS | 0 | UNCONTROLLED | UNCONTROLLED | 0 | CENSARA_STUDY_2012
Central Western Overthrust | FUGITIVES | 2310021505 | On-Shore Gas Production /Fugitives: Valves | Ethylbenzene | Ethyl Benzene | 100414 |  | KG | EACH | NONE_POLLUTANT_CALCULATED_USING_RATIOS | 0 | UNCONTROLLED | UNCONTROLLED | 0 | CENSARA_STUDY_2012
Central Western Overthrust | FUGITIVES | 2310021505 | On-Shore Gas Production /Fugitives: Valves | Toluene | Toluene | 108883 |  | KG | EACH | NONE_POLLUTANT_CALCULATED_USING_RATIOS | 0 | UNCONTROLLED | UNCONTROLLED | 0 | CENSARA_STUDY_2012
Central Western Overthrust | FUGITIVES | 2310021505 | On-Shore Gas Production /Fugitives: Valves | Xylenes (Mixed Isomers) | Xylenes (Mixed Isomers) | 1330207 |  | KG | EACH | NONE_POLLUTANT_CALCULATED_USING_RATIOS | 0 | UNCONTROLLED | UNCONTROLLED | 0 | CENSARA_STUDY_2012
Central Western Overthrust | FUGITIVES | 2310021505 | On-Shore Gas Production /Fugitives: Valves | Benzene | Benzene | 71432 |  | KG | EACH | NONE_POLLUTANT_CALCULATED_USING_RATIOS | 0 | UNCONTROLLED | UNCONTROLLED | 0 | CENSARA_STUDY_2012
Central Western Overthrust | FUGITIVES | 2310021505 | On-Shore Gas Production /Fugitives: Valves | Hydrogen Sulfide | Hydrogen Sulfide | 7783064 |  | KG | EACH | NONE_POLLUTANT_CALCULATED_USING_RATIOS | 0 | UNCONTROLLED | UNCONTROLLED | 0 | CENSARA_STUDY_2012
Central Western Overthrust | FUGITIVES | 2310021505 | On-Shore Gas Production /Fugitives: Valves | Methane | Methane | CH4 |  | KG | EACH | NONE_POLLUTANT_CALCULATED_USING_RATIOS | 0 | UNCONTROLLED | UNCONTROLLED | 0 | CENSARA_STUDY_2012
Central Western Overthrust | FUGITIVES | 2310021505 | On-Shore Gas Production /Fugitives: Valves | Carbon Dioxide | Carbon Dioxide | CO2 |  | KG | EACH | NONE_POLLUTANT_CALCULATED_USING_RATIOS | 0 | UNCONTROLLED | UNCONTROLLED | 0 | CENSARA_STUDY_2012
Central Western Overthrust | FUGITIVES | 2310021505 | On-Shore Gas Production /Fugitives: Valves | Volatile Organic Compounds | Volatile Organic Compounds | VOC |  | KG | EACH | NONE_POLLUTANT_CALCULATED_USING_RATIOS | 0 | UNCONTROLLED | UNCONTROLLED | 0 | CENSARA_STUDY_2012
Central Western Overthrust | FUGITIVES | 2310021506 | On-Shore Gas Production /Fugitives: Other | Ethylbenzene | Ethyl Benzene | 100414 |  | KG | EACH | NONE_POLLUTANT_CALCULATED_USING_RATIOS | 0 | UNCONTROLLED | UNCONTROLLED | 0 | CENSARA_STUDY_2012
Central Western Overthrust | FUGITIVES | 2310021506 | On-Shore Gas Production /Fugitives: Other | Toluene | Toluene | 108883 |  | KG | EACH | NONE_POLLUTANT_CALCULATED_USING_RATIOS | 0 | UNCONTROLLED | UNCONTROLLED | 0 | CENSARA_STUDY_2012
Central Western Overthrust | FUGITIVES | 2310021506 | On-Shore Gas Production /Fugitives: Other | Xylenes (Mixed Isomers) | Xylenes (Mixed Isomers) | 1330207 |  | KG | EACH | NONE_POLLUTANT_CALCULATED_USING_RATIOS | 0 | UNCONTROLLED | UNCONTROLLED | 0 | CENSARA_STUDY_2012
Central Western Overthrust | FUGITIVES | 2310021506 | On-Shore Gas Production /Fugitives: Other | Benzene | Benzene | 71432 |  | KG | EACH | NONE_POLLUTANT_CALCULATED_USING_RATIOS | 0 | UNCONTROLLED | UNCONTROLLED | 0 | CENSARA_STUDY_2012
Central Western Overthrust | FUGITIVES | 2310021506 | On-Shore Gas Production /Fugitives: Other | Hydrogen Sulfide | Hydrogen Sulfide | 7783064 |  | KG | EACH | NONE_POLLUTANT_CALCULATED_USING_RATIOS | 0 | UNCONTROLLED | UNCONTROLLED | 0 | CENSARA_STUDY_2012
Central Western Overthrust | FUGITIVES | 2310021506 | On-Shore Gas Production /Fugitives: Other | Methane | Methane | CH4 |  | KG | EACH | NONE_POLLUTANT_CALCULATED_USING_RATIOS | 0 | UNCONTROLLED | UNCONTROLLED | 0 | CENSARA_STUDY_2012
Central Western Overthrust | FUGITIVES | 2310021506 | On-Shore Gas Production /Fugitives: Other | Carbon Dioxide | Carbon Dioxide | CO2 |  | KG | EACH | NONE_POLLUTANT_CALCULATED_USING_RATIOS | 0 | UNCONTROLLED | UNCONTROLLED | 0 | CENSARA_STUDY_2012
Central Western Overthrust | FUGITIVES | 2310021506 | On-Shore Gas Production /Fugitives: Other | Volatile Organic Compounds | Volatile Organic Compounds | VOC |  | KG | EACH | NONE_POLLUTANT_CALCULATED_USING_RATIOS | 0 | UNCONTROLLED | UNCONTROLLED | 0 | CENSARA_STUDY_2012
Central Western Overthrust | FUGITIVES | 2310023511 | On-Shore CBM Production /Fugitives: Connectors | Ethylbenzene | Ethyl Benzene | 100414 |  | KG | EACH | NONE_POLLUTANT_CALCULATED_USING_RATIOS | 0 | UNCONTROLLED | UNCONTROLLED | 0 | CENSARA_STUDY_2012
Central Western Overthrust | FUGITIVES | 2310023511 | On-Shore CBM Production /Fugitives: Connectors | Toluene | Toluene | 108883 |  | KG | EACH | NONE_POLLUTANT_CALCULATED_USING_RATIOS | 0 | UNCONTROLLED | UNCONTROLLED | 0 | CENSARA_STUDY_2012
Central Western Overthrust | FUGITIVES | 2310023511 | On-Shore CBM Production /Fugitives: Connectors | Xylenes (Mixed Isomers) | Xylenes (Mixed Isomers) | 1330207 |  | KG | EACH | NONE_POLLUTANT_CALCULATED_USING_RATIOS | 0 | UNCONTROLLED | UNCONTROLLED | 0 | CENSARA_STUDY_2012
Central Western Overthrust | FUGITIVES | 2310023511 | On-Shore CBM Production /Fugitives: Connectors | Benzene | Benzene | 71432 |  | KG | EACH | NONE_POLLUTANT_CALCULATED_USING_RATIOS | 0 | UNCONTROLLED | UNCONTROLLED | 0 | CENSARA_STUDY_2012
Central Western Overthrust | FUGITIVES | 2310023511 | On-Shore CBM Production /Fugitives: Connectors | Hydrogen Sulfide | Hydrogen Sulfide | 7783064 |  | KG | EACH | NONE_POLLUTANT_CALCULATED_USING_RATIOS | 0 | UNCONTROLLED | UNCONTROLLED | 0 | CENSARA_STUDY_2012
Central Western Overthrust | FUGITIVES | 2310023511 | On-Shore CBM Production /Fugitives: Connectors | Methane | Methane | CH4 |  | KG | EACH | NONE_POLLUTANT_CALCULATED_USING_RATIOS | 0 | UNCONTROLLED | UNCONTROLLED | 0 | CENSARA_STUDY_2012
Central Western Overthrust | FUGITIVES | 2310023511 | On-Shore CBM Production /Fugitives: Connectors | Carbon Dioxide | Carbon Dioxide | CO2 |  | KG | EACH | NONE_POLLUTANT_CALCULATED_USING_RATIOS | 0 | UNCONTROLLED | UNCONTROLLED | 0 | CENSARA_STUDY_2012
Central Western Overthrust | FUGITIVES | 2310023511 | On-Shore CBM Production /Fugitives: Connectors | Volatile Organic Compounds | Volatile Organic Compounds | VOC |  | KG | EACH | NONE_POLLUTANT_CALCULATED_USING_RATIOS | 0 | UNCONTROLLED | UNCONTROLLED | 0 | CENSARA_STUDY_2012
Central Western Overthrust | FUGITIVES | 2310023512 | On-Shore CBM Production /Fugitives: Flanges | Ethylbenzene | Ethyl Benzene | 100414 |  | KG | EACH | NONE_POLLUTANT_CALCULATED_USING_RATIOS | 0 | UNCONTROLLED | UNCONTROLLED | 0 | CENSARA_STUDY_2012
Central Western Overthrust | FUGITIVES | 2310023512 | On-Shore CBM Production /Fugitives: Flanges | Toluene | Toluene | 108883 |  | KG | EACH | NONE_POLLUTANT_CALCULATED_USING_RATIOS | 0 | UNCONTROLLED | UNCONTROLLED | 0 | CENSARA_STUDY_2012
Central Western Overthrust | FUGITIVES | 2310023512 | On-Shore CBM Production /Fugitives: Flanges | Xylenes (Mixed Isomers) | Xylenes (Mixed Isomers) | 1330207 |  | KG | EACH | NONE_POLLUTANT_CALCULATED_USING_RATIOS | 0 | UNCONTROLLED | UNCONTROLLED | 0 | CENSARA_STUDY_2012
Central Western Overthrust | FUGITIVES | 2310023512 | On-Shore CBM Production /Fugitives: Flanges | Benzene | Benzene | 71432 |  | KG | EACH | NONE_POLLUTANT_CALCULATED_USING_RATIOS | 0 | UNCONTROLLED | UNCONTROLLED | 0 | CENSARA_STUDY_2012
Central Western Overthrust | FUGITIVES | 2310023512 | On-Shore CBM Production /Fugitives: Flanges | Hydrogen Sulfide | Hydrogen Sulfide | 7783064 |  | KG | EACH | NONE_POLLUTANT_CALCULATED_USING_RATIOS | 0 | UNCONTROLLED | UNCONTROLLED | 0 | CENSARA_STUDY_2012
Central Western Overthrust | FUGITIVES | 2310023512 | On-Shore CBM Production /Fugitives: Flanges | Methane | Methane | CH4 |  | KG | EACH | NONE_POLLUTANT_CALCULATED_USING_RATIOS | 0 | UNCONTROLLED | UNCONTROLLED | 0 | CENSARA_STUDY_2012
Central Western Overthrust | FUGITIVES | 2310023512 | On-Shore CBM Production /Fugitives: Flanges | Carbon Dioxide | Carbon Dioxide | CO2 |  | KG | EACH | NONE_POLLUTANT_CALCULATED_USING_RATIOS | 0 | UNCONTROLLED | UNCONTROLLED | 0 | CENSARA_STUDY_2012
Central Western Overthrust | FUGITIVES | 2310023512 | On-Shore CBM Production /Fugitives: Flanges | Volatile Organic Compounds | Volatile Organic Compounds | VOC |  | KG | EACH | NONE_POLLUTANT_CALCULATED_USING_RATIOS | 0 | UNCONTROLLED | UNCONTROLLED | 0 | CENSARA_STUDY_2012
Central Western Overthrust | FUGITIVES | 2310023513 | On-Shore CBM Production /Fugitives: Open Ended Lines | Ethylbenzene | Ethyl Benzene | 100414 |  | KG | EACH | NONE_POLLUTANT_CALCULATED_USING_RATIOS | 0 | UNCONTROLLED | UNCONTROLLED | 0 | CENSARA_STUDY_2012
Central Western Overthrust | FUGITIVES | 2310023513 | On-Shore CBM Production /Fugitives: Open Ended Lines | Toluene | Toluene | 108883 |  | KG | EACH | NONE_POLLUTANT_CALCULATED_USING_RATIOS | 0 | UNCONTROLLED | UNCONTROLLED | 0 | CENSARA_STUDY_2012
Central Western Overthrust | FUGITIVES | 2310023513 | On-Shore CBM Production /Fugitives: Open Ended Lines | Xylenes (Mixed Isomers) | Xylenes (Mixed Isomers) | 1330207 |  | KG | EACH | NONE_POLLUTANT_CALCULATED_USING_RATIOS | 0 | UNCONTROLLED | UNCONTROLLED | 0 | CENSARA_STUDY_2012
Central Western Overthrust | FUGITIVES | 2310023513 | On-Shore CBM Production /Fugitives: Open Ended Lines | Benzene | Benzene | 71432 |  | KG | EACH | NONE_POLLUTANT_CALCULATED_USING_RATIOS | 0 | UNCONTROLLED | UNCONTROLLED | 0 | CENSARA_STUDY_2012
Central Western Overthrust | FUGITIVES | 2310023513 | On-Shore CBM Production /Fugitives: Open Ended Lines | Hydrogen Sulfide | Hydrogen Sulfide | 7783064 |  | KG | EACH | NONE_POLLUTANT_CALCULATED_USING_RATIOS | 0 | UNCONTROLLED | UNCONTROLLED | 0 | CENSARA_STUDY_2012
Central Western Overthrust | FUGITIVES | 2310023513 | On-Shore CBM Production /Fugitives: Open Ended Lines | Methane | Methane | CH4 |  | KG | EACH | NONE_POLLUTANT_CALCULATED_USING_RATIOS | 0 | UNCONTROLLED | UNCONTROLLED | 0 | CENSARA_STUDY_2012
Central Western Overthrust | FUGITIVES | 2310023513 | On-Shore CBM Production /Fugitives: Open Ended Lines | Carbon Dioxide | Carbon Dioxide | CO2 |  | KG | EACH | NONE_POLLUTANT_CALCULATED_USING_RATIOS | 0 | UNCONTROLLED | UNCONTROLLED | 0 | CENSARA_STUDY_2012
Central Western Overthrust | FUGITIVES | 2310023513 | On-Shore CBM Production /Fugitives: Open Ended Lines | Volatile Organic Compounds | Volatile Organic Compounds | VOC |  | KG | EACH | NONE_POLLUTANT_CALCULATED_USING_RATIOS | 0 | UNCONTROLLED | UNCONTROLLED | 0 | CENSARA_STUDY_2012
Central Western Overthrust | FUGITIVES | 2310023515 | On-Shore CBM Production /Fugitives: Valves | Ethylbenzene | Ethyl Benzene | 100414 |  | KG | EACH | NONE_POLLUTANT_CALCULATED_USING_RATIOS | 0 | UNCONTROLLED | UNCONTROLLED | 0 | CENSARA_STUDY_2012
Central Western Overthrust | FUGITIVES | 2310023515 | On-Shore CBM Production /Fugitives: Valves | Toluene | Toluene | 108883 |  | KG | EACH | NONE_POLLUTANT_CALCULATED_USING_RATIOS | 0 | UNCONTROLLED | UNCONTROLLED | 0 | CENSARA_STUDY_2012
Central Western Overthrust | FUGITIVES | 2310023515 | On-Shore CBM Production /Fugitives: Valves | Xylenes (Mixed Isomers) | Xylenes (Mixed Isomers) | 1330207 |  | KG | EACH | NONE_POLLUTANT_CALCULATED_USING_RATIOS | 0 | UNCONTROLLED | UNCONTROLLED | 0 | CENSARA_STUDY_2012
Central Western Overthrust | FUGITIVES | 2310023515 | On-Shore CBM Production /Fugitives: Valves | Benzene | Benzene | 71432 |  | KG | EACH | NONE_POLLUTANT_CALCULATED_USING_RATIOS | 0 | UNCONTROLLED | UNCONTROLLED | 0 | CENSARA_STUDY_2012
Central Western Overthrust | FUGITIVES | 2310023515 | On-Shore CBM Production /Fugitives: Valves | Hydrogen Sulfide | Hydrogen Sulfide | 7783064 |  | KG | EACH | NONE_POLLUTANT_CALCULATED_USING_RATIOS | 0 | UNCONTROLLED | UNCONTROLLED | 0 | CENSARA_STUDY_2012
Central Western Overthrust | FUGITIVES | 2310023515 | On-Shore CBM Production /Fugitives: Valves | Methane | Methane | CH4 |  | KG | EACH | NONE_POLLUTANT_CALCULATED_USING_RATIOS | 0 | UNCONTROLLED | UNCONTROLLED | 0 | CENSARA_STUDY_2012
Central Western Overthrust | FUGITIVES | 2310023515 | On-Shore CBM Production /Fugitives: Valves | Carbon Dioxide | Carbon Dioxide | CO2 |  | KG | EACH | NONE_POLLUTANT_CALCULATED_USING_RATIOS | 0 | UNCONTROLLED | UNCONTROLLED | 0 | CENSARA_STUDY_2012
Central Western Overthrust | FUGITIVES | 2310023515 | On-Shore CBM Production /Fugitives: Valves | Volatile Organic Compounds | Volatile Organic Compounds | VOC |  | KG | EACH | NONE_POLLUTANT_CALCULATED_USING_RATIOS | 0 | UNCONTROLLED | UNCONTROLLED | 0 | CENSARA_STUDY_2012
Central Western Overthrust | FUGITIVES | 2310023516 | On-Shore CBM Production /Fugitives: Other | Ethylbenzene | Ethyl Benzene | 100414 |  | KG | EACH | NONE_POLLUTANT_CALCULATED_USING_RATIOS | 0 | UNCONTROLLED | UNCONTROLLED | 0 | CENSARA_STUDY_2012
Central Western Overthrust | FUGITIVES | 2310023516 | On-Shore CBM Production /Fugitives: Other | Toluene | Toluene | 108883 |  | KG | EACH | NONE_POLLUTANT_CALCULATED_USING_RATIOS | 0 | UNCONTROLLED | UNCONTROLLED | 0 | CENSARA_STUDY_2012
Central Western Overthrust | FUGITIVES | 2310023516 | On-Shore CBM Production /Fugitives: Other | Xylenes (Mixed Isomers) | Xylenes (Mixed Isomers) | 1330207 |  | KG | EACH | NONE_POLLUTANT_CALCULATED_USING_RATIOS | 0 | UNCONTROLLED | UNCONTROLLED | 0 | CENSARA_STUDY_2012
Central Western Overthrust | FUGITIVES | 2310023516 | On-Shore CBM Production /Fugitives: Other | Benzene | Benzene | 71432 |  | KG | EACH | NONE_POLLUTANT_CALCULATED_USING_RATIOS | 0 | UNCONTROLLED | UNCONTROLLED | 0 | CENSARA_STUDY_2012
Central Western Overthrust | FUGITIVES | 2310023516 | On-Shore CBM Production /Fugitives: Other | Hydrogen Sulfide | Hydrogen Sulfide | 7783064 |  | KG | EACH | NONE_POLLUTANT_CALCULATED_USING_RATIOS | 0 | UNCONTROLLED | UNCONTROLLED | 0 | CENSARA_STUDY_2012
Central Western Overthrust | FUGITIVES | 2310023516 | On-Shore CBM Production /Fugitives: Other | Methane | Methane | CH4 |  | KG | EACH | NONE_POLLUTANT_CALCULATED_USING_RATIOS | 0 | UNCONTROLLED | UNCONTROLLED | 0 | CENSARA_STUDY_2012
Central Western Overthrust | FUGITIVES | 2310023516 | On-Shore CBM Production /Fugitives: Other | Carbon Dioxide | Carbon Dioxide | CO2 |  | KG | EACH | NONE_POLLUTANT_CALCULATED_USING_RATIOS | 0 | UNCONTROLLED | UNCONTROLLED | 0 | CENSARA_STUDY_2012
Central Western Overthrust | FUGITIVES | 2310023516 | On-Shore CBM Production /Fugitives: Other | Volatile Organic Compounds | Volatile Organic Compounds | VOC |  | KG | EACH | NONE_POLLUTANT_CALCULATED_USING_RATIOS | 0 | UNCONTROLLED | UNCONTROLLED | 0 | CENSARA_STUDY_2012

## Heaters
BASIN | SOURCE_CATEGORY | SCC | SCC_SHORTENED | POLLUTANT_CATEGORY_NAME | POLLUTANT_DESCRIPTION | POLLUTANT_CODE | EMISSION_FACTOR_NUMERATOR | EMISSION_FACTOR_UNIT_NUMERATOR | EMISSION_FACTOR_UNIT_DENOMINATOR | SOURCE | CONTROL_FLAG | CONTROL_STATUS | CONTROL_DEVICE | CONTROL_EFFICIENCY_PCT | CONTROL_REFERENCE
Uinta Basin | HEATERS | 2310010100 | On-Shore Oil Production /Heater Treater | Acrolein | Acrolein | 107028 | 0.01836 | LB | E6FT3S | EPA_2014c | 0 | UNCONTROLLED | UNCONTROLLED | 0 | CENSARA_STUDY_2012
Uinta Basin | HEATERS | 2310010100 | On-Shore Oil Production /Heater Treater | Toluene | Toluene | 108883 | 0.0034 | LB | E6FT3S | EPA_1998 | 0 | UNCONTROLLED | UNCONTROLLED | 0 | CENSARA_STUDY_2012
Uinta Basin | HEATERS | 2310010100 | On-Shore Oil Production /Heater Treater | Hexane | Hexane | 110543 | 1.8 | LB | E6FT3S | EPA_1998 | 0 | UNCONTROLLED | UNCONTROLLED | 0 | CENSARA_STUDY_2012
Uinta Basin | HEATERS | 2310010100 | On-Shore Oil Production /Heater Treater | Formaldehyde | Formaldehyde | 50000 | 0.075 | LB | E6FT3S | EPA_1998 | 0 | UNCONTROLLED | UNCONTROLLED | 0 | CENSARA_STUDY_2012
Uinta Basin | HEATERS | 2310010100 | On-Shore Oil Production /Heater Treater | Benzene | Benzene | 71432 | 0.0021 | LB | E6FT3S | EPA_1998 | 0 | UNCONTROLLED | UNCONTROLLED | 0 | CENSARA_STUDY_2012
Uinta Basin | HEATERS | 2310010100 | On-Shore Oil Production /Heater Treater | Acetaldehyde | Acetaldehyde | 75070 | 0.016218 | LB | E6FT3S | EPA_2014c | 0 | UNCONTROLLED | UNCONTROLLED | 0 | CENSARA_STUDY_2012
Uinta Basin | HEATERS | 2310010100 | On-Shore Oil Production /Heater Treater | Naphthalene | Naphthalene | 91203 | 0.00061 | LB | E6FT3S | EPA_1998 | 0 | UNCONTROLLED | UNCONTROLLED | 0 | CENSARA_STUDY_2012
Uinta Basin | HEATERS | 2310010100 | On-Shore Oil Production /Heater Treater | Methane | Methane | CH4 | 2.3 | LB | E6FT3S | EPA_1998 | 0 | UNCONTROLLED | UNCONTROLLED | 0 | CENSARA_STUDY_2012
Uinta Basin | HEATERS | 2310010100 | On-Shore Oil Production /Heater Treater | Carbon Monoxide | Carbon Monoxide | CO | 84 | LB | E6FT3S | EPA_1998 | 0 | UNCONTROLLED | UNCONTROLLED | 0 | CENSARA_STUDY_2012
Uinta Basin | HEATERS | 2310010100 | On-Shore Oil Production /Heater Treater | Carbon Dioxide | Carbon Dioxide | CO2 | 120000 | LB | E6FT3S | EPA_1998 | 0 | UNCONTROLLED | UNCONTROLLED | 0 | CENSARA_STUDY_2012
Uinta Basin | HEATERS | 2310010100 | On-Shore Oil Production /Heater Treater | Nitrous Oxide | Nitrous Oxide | N2O | 2.2 | LB | E6FT3S | EPA_1998 | 0 | UNCONTROLLED | UNCONTROLLED | 0 | CENSARA_STUDY_2012
Uinta Basin | HEATERS | 2310010100 | On-Shore Oil Production /Heater Treater | Nitrogen Oxides | Nitrogen Oxides | NOX | 58.2 | LB | E6FT3S | EPA_2015a | 0 | UNCONTROLLED | UNCONTROLLED | 0 | CENSARA_STUDY_2012
Uinta Basin | HEATERS | 2310010100 | On-Shore Oil Production /Heater Treater | PM10 Filterable | PM10 Filterable | PM10-FIL | 1.9 | LB | E6FT3S | EPA_1998 | 0 | UNCONTROLLED | UNCONTROLLED | 0 | CENSARA_STUDY_2012
Uinta Basin | HEATERS | 2310010100 | On-Shore Oil Production /Heater Treater | PM10 Primary (Filt + Cond) | PM10 Primary (Filt + Cond) | PM10-PRI | 7.6 | LB | E6FT3S | EPA_1998 | 0 | UNCONTROLLED | UNCONTROLLED | 0 | CENSARA_STUDY_2012
Uinta Basin | HEATERS | 2310010100 | On-Shore Oil Production /Heater Treater | PM2.5 Filterable | PM2.5 Filterable | PM25-FIL | 1.9 | LB | E6FT3S | EPA_1998 | 0 | UNCONTROLLED | UNCONTROLLED | 0 | CENSARA_STUDY_2012
Uinta Basin | HEATERS | 2310010100 | On-Shore Oil Production /Heater Treater | PM2.5 Primary (Filt + Cond) | PM2.5 Primary (Filt + Cond) | PM25-PRI | 7.6 | LB | E6FT3S | EPA_1998 | 0 | UNCONTROLLED | UNCONTROLLED | 0 | CENSARA_STUDY_2012
Uinta Basin | HEATERS | 2310010100 | On-Shore Oil Production /Heater Treater | PM Condensible | PM Condensible | PM-CON | 5.7 | LB | E6FT3S | EPA_1998 | 0 | UNCONTROLLED | UNCONTROLLED | 0 | CENSARA_STUDY_2012
Uinta Basin | HEATERS | 2310010100 | On-Shore Oil Production /Heater Treater | Sulfur Dioxide | Sulfur Dioxide | SO2 | 0.6 | LB | E6FT3S | EPA_1998 | 0 | UNCONTROLLED | UNCONTROLLED | 0 | CENSARA_STUDY_2012
Uinta Basin | HEATERS | 2310010100 | On-Shore Oil Production /Heater Treater | Volatile Organic Compounds | Volatile Organic Compounds | VOC | 5.5 | LB | E6FT3S | EPA_1998 | 0 | UNCONTROLLED | UNCONTROLLED | 0 | CENSARA_STUDY_2012
Uinta Basin | HEATERS | 2310021100 | On-Shore Gas Production /Gas Well Heaters | Acrolein | Acrolein | 107028 | 0.01836 | LB | E6FT3S | EPA_2014c | 0 | UNCONTROLLED | UNCONTROLLED | 0 | CENSARA_STUDY_2012
Uinta Basin | HEATERS | 2310021100 | On-Shore Gas Production /Gas Well Heaters | Toluene | Toluene | 108883 | 0.0034 | LB | E6FT3S | EPA_1998 | 0 | UNCONTROLLED | UNCONTROLLED | 0 | CENSARA_STUDY_2012
Uinta Basin | HEATERS | 2310021100 | On-Shore Gas Production /Gas Well Heaters | Hexane | Hexane | 110543 | 1.8 | LB | E6FT3S | EPA_1998 | 0 | UNCONTROLLED | UNCONTROLLED | 0 | CENSARA_STUDY_2012
Uinta Basin | HEATERS | 2310021100 | On-Shore Gas Production /Gas Well Heaters | Formaldehyde | Formaldehyde | 50000 | 0.075 | LB | E6FT3S | EPA_1998 | 0 | UNCONTROLLED | UNCONTROLLED | 0 | CENSARA_STUDY_2012
Uinta Basin | HEATERS | 2310021100 | On-Shore Gas Production /Gas Well Heaters | Benzene | Benzene | 71432 | 0.0021 | LB | E6FT3S | EPA_1998 | 0 | UNCONTROLLED | UNCONTROLLED | 0 | CENSARA_STUDY_2012
Uinta Basin | HEATERS | 2310021100 | On-Shore Gas Production /Gas Well Heaters | Acetaldehyde | Acetaldehyde | 75070 | 0.016218 | LB | E6FT3S | EPA_2014c | 0 | UNCONTROLLED | UNCONTROLLED | 0 | CENSARA_STUDY_2012
Uinta Basin | HEATERS | 2310021100 | On-Shore Gas Production /Gas Well Heaters | Naphthalene | Naphthalene | 91203 | 0.00061 | LB | E6FT3S | EPA_1998 | 0 | UNCONTROLLED | UNCONTROLLED | 0 | CENSARA_STUDY_2012
Uinta Basin | HEATERS | 2310021100 | On-Shore Gas Production /Gas Well Heaters | Methane | Methane | CH4 | 2.3 | LB | E6FT3S | EPA_1998 | 0 | UNCONTROLLED | UNCONTROLLED | 0 | CENSARA_STUDY_2012
Uinta Basin | HEATERS | 2310021100 | On-Shore Gas Production /Gas Well Heaters | Carbon Monoxide | Carbon Monoxide | CO | 84 | LB | E6FT3S | EPA_1998 | 0 | UNCONTROLLED | UNCONTROLLED | 0 | CENSARA_STUDY_2012
Uinta Basin | HEATERS | 2310021100 | On-Shore Gas Production /Gas Well Heaters | Carbon Dioxide | Carbon Dioxide | CO2 | 120000 | LB | E6FT3S | EPA_1998 | 0 | UNCONTROLLED | UNCONTROLLED | 0 | CENSARA_STUDY_2012
Uinta Basin | HEATERS | 2310021100 | On-Shore Gas Production /Gas Well Heaters | Nitrous Oxide | Nitrous Oxide | N2O | 2.2 | LB | E6FT3S | EPA_1998 | 0 | UNCONTROLLED | UNCONTROLLED | 0 | CENSARA_STUDY_2012
Uinta Basin | HEATERS | 2310021100 | On-Shore Gas Production /Gas Well Heaters | Nitrogen Oxides | Nitrogen Oxides | NOX | 58.2 | LB | E6FT3S | EPA_2015a | 0 | UNCONTROLLED | UNCONTROLLED | 0 | CENSARA_STUDY_2012
Uinta Basin | HEATERS | 2310021100 | On-Shore Gas Production /Gas Well Heaters | PM10 Filterable | PM10 Filterable | PM10-FIL | 1.9 | LB | E6FT3S | EPA_1998 | 0 | UNCONTROLLED | UNCONTROLLED | 0 | CENSARA_STUDY_2012
Uinta Basin | HEATERS | 2310021100 | On-Shore Gas Production /Gas Well Heaters | PM10 Primary (Filt + Cond) | PM10 Primary (Filt + Cond) | PM10-PRI | 7.6 | LB | E6FT3S | EPA_1998 | 0 | UNCONTROLLED | UNCONTROLLED | 0 | CENSARA_STUDY_2012
Uinta Basin | HEATERS | 2310021100 | On-Shore Gas Production /Gas Well Heaters | PM2.5 Filterable | PM2.5 Filterable | PM25-FIL | 1.9 | LB | E6FT3S | EPA_1998 | 0 | UNCONTROLLED | UNCONTROLLED | 0 | CENSARA_STUDY_2012
Uinta Basin | HEATERS | 2310021100 | On-Shore Gas Production /Gas Well Heaters | PM2.5 Primary (Filt + Cond) | PM2.5 Primary (Filt + Cond) | PM25-PRI | 7.6 | LB | E6FT3S | EPA_1998 | 0 | UNCONTROLLED | UNCONTROLLED | 0 | CENSARA_STUDY_2012
Uinta Basin | HEATERS | 2310021100 | On-Shore Gas Production /Gas Well Heaters | PM Condensible | PM Condensible | PM-CON | 5.7 | LB | E6FT3S | EPA_1998 | 0 | UNCONTROLLED | UNCONTROLLED | 0 | CENSARA_STUDY_2012
Uinta Basin | HEATERS | 2310021100 | On-Shore Gas Production /Gas Well Heaters | Sulfur Dioxide | Sulfur Dioxide | SO2 | 0.6 | LB | E6FT3S | EPA_1998 | 0 | UNCONTROLLED | UNCONTROLLED | 0 | CENSARA_STUDY_2012
Uinta Basin | HEATERS | 2310021100 | On-Shore Gas Production /Gas Well Heaters | Volatile Organic Compounds | Volatile Organic Compounds | VOC | 5.5 | LB | E6FT3S | EPA_1998 | 0 | UNCONTROLLED | UNCONTROLLED | 0 | CENSARA_STUDY_2012
Uinta Basin | HEATERS | 2310023100 | On-Shore CBM Production /CBM Well Heaters | Acrolein | Acrolein | 107028 | 0.01836 | LB | E6FT3S | EPA_2014c | 0 | UNCONTROLLED | UNCONTROLLED | 0 | CENSARA_STUDY_2012
Uinta Basin | HEATERS | 2310023100 | On-Shore CBM Production /CBM Well Heaters | Toluene | Toluene | 108883 | 0.0034 | LB | E6FT3S | EPA_1998 | 0 | UNCONTROLLED | UNCONTROLLED | 0 | CENSARA_STUDY_2012
Uinta Basin | HEATERS | 2310023100 | On-Shore CBM Production /CBM Well Heaters | Hexane | Hexane | 110543 | 1.8 | LB | E6FT3S | EPA_1998 | 0 | UNCONTROLLED | UNCONTROLLED | 0 | CENSARA_STUDY_2012
Uinta Basin | HEATERS | 2310023100 | On-Shore CBM Production /CBM Well Heaters | Formaldehyde | Formaldehyde | 50000 | 0.075 | LB | E6FT3S | EPA_1998 | 0 | UNCONTROLLED | UNCONTROLLED | 0 | CENSARA_STUDY_2012
Uinta Basin | HEATERS | 2310023100 | On-Shore CBM Production /CBM Well Heaters | Benzene | Benzene | 71432 | 0.0021 | LB | E6FT3S | EPA_1998 | 0 | UNCONTROLLED | UNCONTROLLED | 0 | CENSARA_STUDY_2012
Uinta Basin | HEATERS | 2310023100 | On-Shore CBM Production /CBM Well Heaters | Acetaldehyde | Acetaldehyde | 75070 | 0.016218 | LB | E6FT3S | EPA_2014c | 0 | UNCONTROLLED | UNCONTROLLED | 0 | CENSARA_STUDY_2012
Uinta Basin | HEATERS | 2310023100 | On-Shore CBM Production /CBM Well Heaters | Naphthalene | Naphthalene | 91203 | 0.00061 | LB | E6FT3S | EPA_1998 | 0 | UNCONTROLLED | UNCONTROLLED | 0 | CENSARA_STUDY_2012
Uinta Basin | HEATERS | 2310023100 | On-Shore CBM Production /CBM Well Heaters | Methane | Methane | CH4 | 2.3 | LB | E6FT3S | EPA_1998 | 0 | UNCONTROLLED | UNCONTROLLED | 0 | CENSARA_STUDY_2012
Uinta Basin | HEATERS | 2310023100 | On-Shore CBM Production /CBM Well Heaters | Carbon Monoxide | Carbon Monoxide | CO | 84 | LB | E6FT3S | EPA_1998 | 0 | UNCONTROLLED | UNCONTROLLED | 0 | CENSARA_STUDY_2012
Uinta Basin | HEATERS | 2310023100 | On-Shore CBM Production /CBM Well Heaters | Carbon Dioxide | Carbon Dioxide | CO2 | 120000 | LB | E6FT3S | EPA_1998 | 0 | UNCONTROLLED | UNCONTROLLED | 0 | CENSARA_STUDY_2012
Uinta Basin | HEATERS | 2310023100 | On-Shore CBM Production /CBM Well Heaters | Nitrous Oxide | Nitrous Oxide | N2O | 2.2 | LB | E6FT3S | EPA_1998 | 0 | UNCONTROLLED | UNCONTROLLED | 0 | CENSARA_STUDY_2012
Uinta Basin | HEATERS | 2310023100 | On-Shore CBM Production /CBM Well Heaters | Nitrogen Oxides | Nitrogen Oxides | NOX | 58.2 | LB | E6FT3S | EPA_2015a | 0 | UNCONTROLLED | UNCONTROLLED | 0 | CENSARA_STUDY_2012
Uinta Basin | HEATERS | 2310023100 | On-Shore CBM Production /CBM Well Heaters | PM10 Filterable | PM10 Filterable | PM10-FIL | 1.9 | LB | E6FT3S | EPA_1998 | 0 | UNCONTROLLED | UNCONTROLLED | 0 | CENSARA_STUDY_2012
Uinta Basin | HEATERS | 2310023100 | On-Shore CBM Production /CBM Well Heaters | PM10 Primary (Filt + Cond) | PM10 Primary (Filt + Cond) | PM10-PRI | 7.6 | LB | E6FT3S | EPA_1998 | 0 | UNCONTROLLED | UNCONTROLLED | 0 | CENSARA_STUDY_2012
Uinta Basin | HEATERS | 2310023100 | On-Shore CBM Production /CBM Well Heaters | PM2.5 Filterable | PM2.5 Filterable | PM25-FIL | 1.9 | LB | E6FT3S | EPA_1998 | 0 | UNCONTROLLED | UNCONTROLLED | 0 | CENSARA_STUDY_2012
Uinta Basin | HEATERS | 2310023100 | On-Shore CBM Production /CBM Well Heaters | PM2.5 Primary (Filt + Cond) | PM2.5 Primary (Filt + Cond) | PM25-PRI | 7.6 | LB | E6FT3S | EPA_1998 | 0 | UNCONTROLLED | UNCONTROLLED | 0 | CENSARA_STUDY_2012
Uinta Basin | HEATERS | 2310023100 | On-Shore CBM Production /CBM Well Heaters | PM Condensible | PM Condensible | PM-CON | 5.7 | LB | E6FT3S | EPA_1998 | 0 | UNCONTROLLED | UNCONTROLLED | 0 | CENSARA_STUDY_2012
Uinta Basin | HEATERS | 2310023100 | On-Shore CBM Production /CBM Well Heaters | Sulfur Dioxide | Sulfur Dioxide | SO2 | 0.6 | LB | E6FT3S | EPA_1998 | 0 | UNCONTROLLED | UNCONTROLLED | 0 | CENSARA_STUDY_2012
Uinta Basin | HEATERS | 2310023100 | On-Shore CBM Production /CBM Well Heaters | Volatile Organic Compounds | Volatile Organic Compounds | VOC | 5.5 | LB | E6FT3S | EPA_1998 | 0 | UNCONTROLLED | UNCONTROLLED | 0 | CENSARA_STUDY_2012
South Western Overthrust | HEATERS | 2310010100 | On-Shore Oil Production /Heater Treater | Acrolein | Acrolein | 107028 | 0.01836 | LB | E6FT3S | EPA_2014c | 0 | UNCONTROLLED | UNCONTROLLED | 0 | CENSARA_STUDY_2012
South Western Overthrust | HEATERS | 2310010100 | On-Shore Oil Production /Heater Treater | Toluene | Toluene | 108883 | 0.0034 | LB | E6FT3S | EPA_1998 | 0 | UNCONTROLLED | UNCONTROLLED | 0 | CENSARA_STUDY_2012
South Western Overthrust | HEATERS | 2310010100 | On-Shore Oil Production /Heater Treater | Hexane | Hexane | 110543 | 1.8 | LB | E6FT3S | EPA_1998 | 0 | UNCONTROLLED | UNCONTROLLED | 0 | CENSARA_STUDY_2012
South Western Overthrust | HEATERS | 2310010100 | On-Shore Oil Production /Heater Treater | Formaldehyde | Formaldehyde | 50000 | 0.075 | LB | E6FT3S | EPA_1998 | 0 | UNCONTROLLED | UNCONTROLLED | 0 | CENSARA_STUDY_2012
South Western Overthrust | HEATERS | 2310010100 | On-Shore Oil Production /Heater Treater | Benzene | Benzene | 71432 | 0.0021 | LB | E6FT3S | EPA_1998 | 0 | UNCONTROLLED | UNCONTROLLED | 0 | CENSARA_STUDY_2012
South Western Overthrust | HEATERS | 2310010100 | On-Shore Oil Production /Heater Treater | Acetaldehyde | Acetaldehyde | 75070 | 0.016218 | LB | E6FT3S | EPA_2014c | 0 | UNCONTROLLED | UNCONTROLLED | 0 | CENSARA_STUDY_2012
South Western Overthrust | HEATERS | 2310010100 | On-Shore Oil Production /Heater Treater | Naphthalene | Naphthalene | 91203 | 0.00061 | LB | E6FT3S | EPA_1998 | 0 | UNCONTROLLED | UNCONTROLLED | 0 | CENSARA_STUDY_2012
South Western Overthrust | HEATERS | 2310010100 | On-Shore Oil Production /Heater Treater | Methane | Methane | CH4 | 2.3 | LB | E6FT3S | EPA_1998 | 0 | UNCONTROLLED | UNCONTROLLED | 0 | CENSARA_STUDY_2012
South Western Overthrust | HEATERS | 2310010100 | On-Shore Oil Production /Heater Treater | Carbon Monoxide | Carbon Monoxide | CO | 84 | LB | E6FT3S | EPA_1998 | 0 | UNCONTROLLED | UNCONTROLLED | 0 | CENSARA_STUDY_2012
South Western Overthrust | HEATERS | 2310010100 | On-Shore Oil Production /Heater Treater | Carbon Dioxide | Carbon Dioxide | CO2 | 120000 | LB | E6FT3S | EPA_1998 | 0 | UNCONTROLLED | UNCONTROLLED | 0 | CENSARA_STUDY_2012
South Western Overthrust | HEATERS | 2310010100 | On-Shore Oil Production /Heater Treater | Nitrous Oxide | Nitrous Oxide | N2O | 2.2 | LB | E6FT3S | EPA_1998 | 0 | UNCONTROLLED | UNCONTROLLED | 0 | CENSARA_STUDY_2012
South Western Overthrust | HEATERS | 2310010100 | On-Shore Oil Production /Heater Treater | Nitrogen Oxides | Nitrogen Oxides | NOX | 58.2 | LB | E6FT3S | EPA_2015a | 0 | UNCONTROLLED | UNCONTROLLED | 0 | CENSARA_STUDY_2012
South Western Overthrust | HEATERS | 2310010100 | On-Shore Oil Production /Heater Treater | PM10 Filterable | PM10 Filterable | PM10-FIL | 1.9 | LB | E6FT3S | EPA_1998 | 0 | UNCONTROLLED | UNCONTROLLED | 0 | CENSARA_STUDY_2012
South Western Overthrust | HEATERS | 2310010100 | On-Shore Oil Production /Heater Treater | PM10 Primary (Filt + Cond) | PM10 Primary (Filt + Cond) | PM10-PRI | 7.6 | LB | E6FT3S | EPA_1998 | 0 | UNCONTROLLED | UNCONTROLLED | 0 | CENSARA_STUDY_2012
South Western Overthrust | HEATERS | 2310010100 | On-Shore Oil Production /Heater Treater | PM2.5 Filterable | PM2.5 Filterable | PM25-FIL | 1.9 | LB | E6FT3S | EPA_1998 | 0 | UNCONTROLLED | UNCONTROLLED | 0 | CENSARA_STUDY_2012
South Western Overthrust | HEATERS | 2310010100 | On-Shore Oil Production /Heater Treater | PM2.5 Primary (Filt + Cond) | PM2.5 Primary (Filt + Cond) | PM25-PRI | 7.6 | LB | E6FT3S | EPA_1998 | 0 | UNCONTROLLED | UNCONTROLLED | 0 | CENSARA_STUDY_2012
South Western Overthrust | HEATERS | 2310010100 | On-Shore Oil Production /Heater Treater | PM Condensible | PM Condensible | PM-CON | 5.7 | LB | E6FT3S | EPA_1998 | 0 | UNCONTROLLED | UNCONTROLLED | 0 | CENSARA_STUDY_2012
South Western Overthrust | HEATERS | 2310010100 | On-Shore Oil Production /Heater Treater | Sulfur Dioxide | Sulfur Dioxide | SO2 | 0.6 | LB | E6FT3S | EPA_1998 | 0 | UNCONTROLLED | UNCONTROLLED | 0 | CENSARA_STUDY_2012
South Western Overthrust | HEATERS | 2310010100 | On-Shore Oil Production /Heater Treater | Volatile Organic Compounds | Volatile Organic Compounds | VOC | 5.5 | LB | E6FT3S | EPA_1998 | 0 | UNCONTROLLED | UNCONTROLLED | 0 | CENSARA_STUDY_2012
South Western Overthrust | HEATERS | 2310021100 | On-Shore Gas Production /Gas Well Heaters | Acrolein | Acrolein | 107028 | 0.01836 | LB | E6FT3S | EPA_2014c | 0 | UNCONTROLLED | UNCONTROLLED | 0 | CENSARA_STUDY_2012
South Western Overthrust | HEATERS | 2310021100 | On-Shore Gas Production /Gas Well Heaters | Toluene | Toluene | 108883 | 0.0034 | LB | E6FT3S | EPA_1998 | 0 | UNCONTROLLED | UNCONTROLLED | 0 | CENSARA_STUDY_2012
South Western Overthrust | HEATERS | 2310021100 | On-Shore Gas Production /Gas Well Heaters | Hexane | Hexane | 110543 | 1.8 | LB | E6FT3S | EPA_1998 | 0 | UNCONTROLLED | UNCONTROLLED | 0 | CENSARA_STUDY_2012
South Western Overthrust | HEATERS | 2310021100 | On-Shore Gas Production /Gas Well Heaters | Formaldehyde | Formaldehyde | 50000 | 0.075 | LB | E6FT3S | EPA_1998 | 0 | UNCONTROLLED | UNCONTROLLED | 0 | CENSARA_STUDY_2012
South Western Overthrust | HEATERS | 2310021100 | On-Shore Gas Production /Gas Well Heaters | Benzene | Benzene | 71432 | 0.0021 | LB | E6FT3S | EPA_1998 | 0 | UNCONTROLLED | UNCONTROLLED | 0 | CENSARA_STUDY_2012
South Western Overthrust | HEATERS | 2310021100 | On-Shore Gas Production /Gas Well Heaters | Acetaldehyde | Acetaldehyde | 75070 | 0.016218 | LB | E6FT3S | EPA_2014c | 0 | UNCONTROLLED | UNCONTROLLED | 0 | CENSARA_STUDY_2012
South Western Overthrust | HEATERS | 2310021100 | On-Shore Gas Production /Gas Well Heaters | Naphthalene | Naphthalene | 91203 | 0.00061 | LB | E6FT3S | EPA_1998 | 0 | UNCONTROLLED | UNCONTROLLED | 0 | CENSARA_STUDY_2012
South Western Overthrust | HEATERS | 2310021100 | On-Shore Gas Production /Gas Well Heaters | Methane | Methane | CH4 | 2.3 | LB | E6FT3S | EPA_1998 | 0 | UNCONTROLLED | UNCONTROLLED | 0 | CENSARA_STUDY_2012
South Western Overthrust | HEATERS | 2310021100 | On-Shore Gas Production /Gas Well Heaters | Carbon Monoxide | Carbon Monoxide | CO | 84 | LB | E6FT3S | EPA_1998 | 0 | UNCONTROLLED | UNCONTROLLED | 0 | CENSARA_STUDY_2012
South Western Overthrust | HEATERS | 2310021100 | On-Shore Gas Production /Gas Well Heaters | Carbon Dioxide | Carbon Dioxide | CO2 | 120000 | LB | E6FT3S | EPA_1998 | 0 | UNCONTROLLED | UNCONTROLLED | 0 | CENSARA_STUDY_2012
South Western Overthrust | HEATERS | 2310021100 | On-Shore Gas Production /Gas Well Heaters | Nitrous Oxide | Nitrous Oxide | N2O | 2.2 | LB | E6FT3S | EPA_1998 | 0 | UNCONTROLLED | UNCONTROLLED | 0 | CENSARA_STUDY_2012
South Western Overthrust | HEATERS | 2310021100 | On-Shore Gas Production /Gas Well Heaters | Nitrogen Oxides | Nitrogen Oxides | NOX | 58.2 | LB | E6FT3S | EPA_2015a | 0 | UNCONTROLLED | UNCONTROLLED | 0 | CENSARA_STUDY_2012
South Western Overthrust | HEATERS | 2310021100 | On-Shore Gas Production /Gas Well Heaters | PM10 Filterable | PM10 Filterable | PM10-FIL | 1.9 | LB | E6FT3S | EPA_1998 | 0 | UNCONTROLLED | UNCONTROLLED | 0 | CENSARA_STUDY_2012
South Western Overthrust | HEATERS | 2310021100 | On-Shore Gas Production /Gas Well Heaters | PM10 Primary (Filt + Cond) | PM10 Primary (Filt + Cond) | PM10-PRI | 7.6 | LB | E6FT3S | EPA_1998 | 0 | UNCONTROLLED | UNCONTROLLED | 0 | CENSARA_STUDY_2012
South Western Overthrust | HEATERS | 2310021100 | On-Shore Gas Production /Gas Well Heaters | PM2.5 Filterable | PM2.5 Filterable | PM25-FIL | 1.9 | LB | E6FT3S | EPA_1998 | 0 | UNCONTROLLED | UNCONTROLLED | 0 | CENSARA_STUDY_2012
South Western Overthrust | HEATERS | 2310021100 | On-Shore Gas Production /Gas Well Heaters | PM2.5 Primary (Filt + Cond) | PM2.5 Primary (Filt + Cond) | PM25-PRI | 7.6 | LB | E6FT3S | EPA_1998 | 0 | UNCONTROLLED | UNCONTROLLED | 0 | CENSARA_STUDY_2012
South Western Overthrust | HEATERS | 2310021100 | On-Shore Gas Production /Gas Well Heaters | PM Condensible | PM Condensible | PM-CON | 5.7 | LB | E6FT3S | EPA_1998 | 0 | UNCONTROLLED | UNCONTROLLED | 0 | CENSARA_STUDY_2012
South Western Overthrust | HEATERS | 2310021100 | On-Shore Gas Production /Gas Well Heaters | Sulfur Dioxide | Sulfur Dioxide | SO2 | 0.6 | LB | E6FT3S | EPA_1998 | 0 | UNCONTROLLED | UNCONTROLLED | 0 | CENSARA_STUDY_2012
South Western Overthrust | HEATERS | 2310021100 | On-Shore Gas Production /Gas Well Heaters | Volatile Organic Compounds | Volatile Organic Compounds | VOC | 5.5 | LB | E6FT3S | EPA_1998 | 0 | UNCONTROLLED | UNCONTROLLED | 0 | CENSARA_STUDY_2012
South Western Overthrust | HEATERS | 2310023100 | On-Shore CBM Production /CBM Well Heaters | Acrolein | Acrolein | 107028 | 0.01836 | LB | E6FT3S | EPA_2014c | 0 | UNCONTROLLED | UNCONTROLLED | 0 | CENSARA_STUDY_2012
South Western Overthrust | HEATERS | 2310023100 | On-Shore CBM Production /CBM Well Heaters | Toluene | Toluene | 108883 | 0.0034 | LB | E6FT3S | EPA_1998 | 0 | UNCONTROLLED | UNCONTROLLED | 0 | CENSARA_STUDY_2012
South Western Overthrust | HEATERS | 2310023100 | On-Shore CBM Production /CBM Well Heaters | Hexane | Hexane | 110543 | 1.8 | LB | E6FT3S | EPA_1998 | 0 | UNCONTROLLED | UNCONTROLLED | 0 | CENSARA_STUDY_2012
South Western Overthrust | HEATERS | 2310023100 | On-Shore CBM Production /CBM Well Heaters | Formaldehyde | Formaldehyde | 50000 | 0.075 | LB | E6FT3S | EPA_1998 | 0 | UNCONTROLLED | UNCONTROLLED | 0 | CENSARA_STUDY_2012
South Western Overthrust | HEATERS | 2310023100 | On-Shore CBM Production /CBM Well Heaters | Benzene | Benzene | 71432 | 0.0021 | LB | E6FT3S | EPA_1998 | 0 | UNCONTROLLED | UNCONTROLLED | 0 | CENSARA_STUDY_2012
South Western Overthrust | HEATERS | 2310023100 | On-Shore CBM Production /CBM Well Heaters | Acetaldehyde | Acetaldehyde | 75070 | 0.016218 | LB | E6FT3S | EPA_2014c | 0 | UNCONTROLLED | UNCONTROLLED | 0 | CENSARA_STUDY_2012
South Western Overthrust | HEATERS | 2310023100 | On-Shore CBM Production /CBM Well Heaters | Naphthalene | Naphthalene | 91203 | 0.00061 | LB | E6FT3S | EPA_1998 | 0 | UNCONTROLLED | UNCONTROLLED | 0 | CENSARA_STUDY_2012
South Western Overthrust | HEATERS | 2310023100 | On-Shore CBM Production /CBM Well Heaters | Methane | Methane | CH4 | 2.3 | LB | E6FT3S | EPA_1998 | 0 | UNCONTROLLED | UNCONTROLLED | 0 | CENSARA_STUDY_2012
South Western Overthrust | HEATERS | 2310023100 | On-Shore CBM Production /CBM Well Heaters | Carbon Monoxide | Carbon Monoxide | CO | 84 | LB | E6FT3S | EPA_1998 | 0 | UNCONTROLLED | UNCONTROLLED | 0 | CENSARA_STUDY_2012
South Western Overthrust | HEATERS | 2310023100 | On-Shore CBM Production /CBM Well Heaters | Carbon Dioxide | Carbon Dioxide | CO2 | 120000 | LB | E6FT3S | EPA_1998 | 0 | UNCONTROLLED | UNCONTROLLED | 0 | CENSARA_STUDY_2012
South Western Overthrust | HEATERS | 2310023100 | On-Shore CBM Production /CBM Well Heaters | Nitrous Oxide | Nitrous Oxide | N2O | 2.2 | LB | E6FT3S | EPA_1998 | 0 | UNCONTROLLED | UNCONTROLLED | 0 | CENSARA_STUDY_2012
South Western Overthrust | HEATERS | 2310023100 | On-Shore CBM Production /CBM Well Heaters | Nitrogen Oxides | Nitrogen Oxides | NOX | 58.2 | LB | E6FT3S | EPA_2015a | 0 | UNCONTROLLED | UNCONTROLLED | 0 | CENSARA_STUDY_2012
South Western Overthrust | HEATERS | 2310023100 | On-Shore CBM Production /CBM Well Heaters | PM10 Filterable | PM10 Filterable | PM10-FIL | 1.9 | LB | E6FT3S | EPA_1998 | 0 | UNCONTROLLED | UNCONTROLLED | 0 | CENSARA_STUDY_2012
South Western Overthrust | HEATERS | 2310023100 | On-Shore CBM Production /CBM Well Heaters | PM10 Primary (Filt + Cond) | PM10 Primary (Filt + Cond) | PM10-PRI | 7.6 | LB | E6FT3S | EPA_1998 | 0 | UNCONTROLLED | UNCONTROLLED | 0 | CENSARA_STUDY_2012
South Western Overthrust | HEATERS | 2310023100 | On-Shore CBM Production /CBM Well Heaters | PM2.5 Filterable | PM2.5 Filterable | PM25-FIL | 1.9 | LB | E6FT3S | EPA_1998 | 0 | UNCONTROLLED | UNCONTROLLED | 0 | CENSARA_STUDY_2012
South Western Overthrust | HEATERS | 2310023100 | On-Shore CBM Production /CBM Well Heaters | PM2.5 Primary (Filt + Cond) | PM2.5 Primary (Filt + Cond) | PM25-PRI | 7.6 | LB | E6FT3S | EPA_1998 | 0 | UNCONTROLLED | UNCONTROLLED | 0 | CENSARA_STUDY_2012
South Western Overthrust | HEATERS | 2310023100 | On-Shore CBM Production /CBM Well Heaters | PM Condensible | PM Condensible | PM-CON | 5.7 | LB | E6FT3S | EPA_1998 | 0 | UNCONTROLLED | UNCONTROLLED | 0 | CENSARA_STUDY_2012
South Western Overthrust | HEATERS | 2310023100 | On-Shore CBM Production /CBM Well Heaters | Sulfur Dioxide | Sulfur Dioxide | SO2 | 0.6 | LB | E6FT3S | EPA_1998 | 0 | UNCONTROLLED | UNCONTROLLED | 0 | CENSARA_STUDY_2012
South Western Overthrust | HEATERS | 2310023100 | On-Shore CBM Production /CBM Well Heaters | Volatile Organic Compounds | Volatile Organic Compounds | VOC | 5.5 | LB | E6FT3S | EPA_1998 | 0 | UNCONTROLLED | UNCONTROLLED | 0 | CENSARA_STUDY_2012
Plateau Sedimentary Prov | HEATERS | 2310010100 | On-Shore Oil Production /Heater Treater | Acrolein | Acrolein | 107028 | 0.01836 | LB | E6FT3S | EPA_2014c | 0 | UNCONTROLLED | UNCONTROLLED | 0 | CENSARA_STUDY_2012
Plateau Sedimentary Prov | HEATERS | 2310010100 | On-Shore Oil Production /Heater Treater | Toluene | Toluene | 108883 | 0.0034 | LB | E6FT3S | EPA_1998 | 0 | UNCONTROLLED | UNCONTROLLED | 0 | CENSARA_STUDY_2012
Plateau Sedimentary Prov | HEATERS | 2310010100 | On-Shore Oil Production /Heater Treater | Hexane | Hexane | 110543 | 1.8 | LB | E6FT3S | EPA_1998 | 0 | UNCONTROLLED | UNCONTROLLED | 0 | CENSARA_STUDY_2012
Plateau Sedimentary Prov | HEATERS | 2310010100 | On-Shore Oil Production /Heater Treater | Formaldehyde | Formaldehyde | 50000 | 0.075 | LB | E6FT3S | EPA_1998 | 0 | UNCONTROLLED | UNCONTROLLED | 0 | CENSARA_STUDY_2012
Plateau Sedimentary Prov | HEATERS | 2310010100 | On-Shore Oil Production /Heater Treater | Benzene | Benzene | 71432 | 0.0021 | LB | E6FT3S | EPA_1998 | 0 | UNCONTROLLED | UNCONTROLLED | 0 | CENSARA_STUDY_2012
Plateau Sedimentary Prov | HEATERS | 2310010100 | On-Shore Oil Production /Heater Treater | Acetaldehyde | Acetaldehyde | 75070 | 0.016218 | LB | E6FT3S | EPA_2014c | 0 | UNCONTROLLED | UNCONTROLLED | 0 | CENSARA_STUDY_2012
Plateau Sedimentary Prov | HEATERS | 2310010100 | On-Shore Oil Production /Heater Treater | Naphthalene | Naphthalene | 91203 | 0.00061 | LB | E6FT3S | EPA_1998 | 0 | UNCONTROLLED | UNCONTROLLED | 0 | CENSARA_STUDY_2012
Plateau Sedimentary Prov | HEATERS | 2310010100 | On-Shore Oil Production /Heater Treater | Methane | Methane | CH4 | 2.3 | LB | E6FT3S | EPA_1998 | 0 | UNCONTROLLED | UNCONTROLLED | 0 | CENSARA_STUDY_2012
Plateau Sedimentary Prov | HEATERS | 2310010100 | On-Shore Oil Production /Heater Treater | Carbon Monoxide | Carbon Monoxide | CO | 84 | LB | E6FT3S | EPA_1998 | 0 | UNCONTROLLED | UNCONTROLLED | 0 | CENSARA_STUDY_2012
Plateau Sedimentary Prov | HEATERS | 2310010100 | On-Shore Oil Production /Heater Treater | Carbon Dioxide | Carbon Dioxide | CO2 | 120000 | LB | E6FT3S | EPA_1998 | 0 | UNCONTROLLED | UNCONTROLLED | 0 | CENSARA_STUDY_2012
Plateau Sedimentary Prov | HEATERS | 2310010100 | On-Shore Oil Production /Heater Treater | Nitrous Oxide | Nitrous Oxide | N2O | 2.2 | LB | E6FT3S | EPA_1998 | 0 | UNCONTROLLED | UNCONTROLLED | 0 | CENSARA_STUDY_2012
Plateau Sedimentary Prov | HEATERS | 2310010100 | On-Shore Oil Production /Heater Treater | Nitrogen Oxides | Nitrogen Oxides | NOX | 58.2 | LB | E6FT3S | EPA_2015a | 0 | UNCONTROLLED | UNCONTROLLED | 0 | CENSARA_STUDY_2012
Plateau Sedimentary Prov | HEATERS | 2310010100 | On-Shore Oil Production /Heater Treater | PM10 Filterable | PM10 Filterable | PM10-FIL | 1.9 | LB | E6FT3S | EPA_1998 | 0 | UNCONTROLLED | UNCONTROLLED | 0 | CENSARA_STUDY_2012
Plateau Sedimentary Prov | HEATERS | 2310010100 | On-Shore Oil Production /Heater Treater | PM10 Primary (Filt + Cond) | PM10 Primary (Filt + Cond) | PM10-PRI | 7.6 | LB | E6FT3S | EPA_1998 | 0 | UNCONTROLLED | UNCONTROLLED | 0 | CENSARA_STUDY_2012
Plateau Sedimentary Prov | HEATERS | 2310010100 | On-Shore Oil Production /Heater Treater | PM2.5 Filterable | PM2.5 Filterable | PM25-FIL | 1.9 | LB | E6FT3S | EPA_1998 | 0 | UNCONTROLLED | UNCONTROLLED | 0 | CENSARA_STUDY_2012
Plateau Sedimentary Prov | HEATERS | 2310010100 | On-Shore Oil Production /Heater Treater | PM2.5 Primary (Filt + Cond) | PM2.5 Primary (Filt + Cond) | PM25-PRI | 7.6 | LB | E6FT3S | EPA_1998 | 0 | UNCONTROLLED | UNCONTROLLED | 0 | CENSARA_STUDY_2012
Plateau Sedimentary Prov | HEATERS | 2310010100 | On-Shore Oil Production /Heater Treater | PM Condensible | PM Condensible | PM-CON | 5.7 | LB | E6FT3S | EPA_1998 | 0 | UNCONTROLLED | UNCONTROLLED | 0 | CENSARA_STUDY_2012
Plateau Sedimentary Prov | HEATERS | 2310010100 | On-Shore Oil Production /Heater Treater | Sulfur Dioxide | Sulfur Dioxide | SO2 | 0.6 | LB | E6FT3S | EPA_1998 | 0 | UNCONTROLLED | UNCONTROLLED | 0 | CENSARA_STUDY_2012
Plateau Sedimentary Prov | HEATERS | 2310010100 | On-Shore Oil Production /Heater Treater | Volatile Organic Compounds | Volatile Organic Compounds | VOC | 5.5 | LB | E6FT3S | EPA_1998 | 0 | UNCONTROLLED | UNCONTROLLED | 0 | CENSARA_STUDY_2012
Plateau Sedimentary Prov | HEATERS | 2310021100 | On-Shore Gas Production /Gas Well Heaters | Acrolein | Acrolein | 107028 | 0.01836 | LB | E6FT3S | EPA_2014c | 0 | UNCONTROLLED | UNCONTROLLED | 0 | CENSARA_STUDY_2012
Plateau Sedimentary Prov | HEATERS | 2310021100 | On-Shore Gas Production /Gas Well Heaters | Toluene | Toluene | 108883 | 0.0034 | LB | E6FT3S | EPA_1998 | 0 | UNCONTROLLED | UNCONTROLLED | 0 | CENSARA_STUDY_2012
Plateau Sedimentary Prov | HEATERS | 2310021100 | On-Shore Gas Production /Gas Well Heaters | Hexane | Hexane | 110543 | 1.8 | LB | E6FT3S | EPA_1998 | 0 | UNCONTROLLED | UNCONTROLLED | 0 | CENSARA_STUDY_2012
Plateau Sedimentary Prov | HEATERS | 2310021100 | On-Shore Gas Production /Gas Well Heaters | Formaldehyde | Formaldehyde | 50000 | 0.075 | LB | E6FT3S | EPA_1998 | 0 | UNCONTROLLED | UNCONTROLLED | 0 | CENSARA_STUDY_2012
Plateau Sedimentary Prov | HEATERS | 2310021100 | On-Shore Gas Production /Gas Well Heaters | Benzene | Benzene | 71432 | 0.0021 | LB | E6FT3S | EPA_1998 | 0 | UNCONTROLLED | UNCONTROLLED | 0 | CENSARA_STUDY_2012
Plateau Sedimentary Prov | HEATERS | 2310021100 | On-Shore Gas Production /Gas Well Heaters | Acetaldehyde | Acetaldehyde | 75070 | 0.016218 | LB | E6FT3S | EPA_2014c | 0 | UNCONTROLLED | UNCONTROLLED | 0 | CENSARA_STUDY_2012
Plateau Sedimentary Prov | HEATERS | 2310021100 | On-Shore Gas Production /Gas Well Heaters | Naphthalene | Naphthalene | 91203 | 0.00061 | LB | E6FT3S | EPA_1998 | 0 | UNCONTROLLED | UNCONTROLLED | 0 | CENSARA_STUDY_2012
Plateau Sedimentary Prov | HEATERS | 2310021100 | On-Shore Gas Production /Gas Well Heaters | Methane | Methane | CH4 | 2.3 | LB | E6FT3S | EPA_1998 | 0 | UNCONTROLLED | UNCONTROLLED | 0 | CENSARA_STUDY_2012
Plateau Sedimentary Prov | HEATERS | 2310021100 | On-Shore Gas Production /Gas Well Heaters | Carbon Monoxide | Carbon Monoxide | CO | 84 | LB | E6FT3S | EPA_1998 | 0 | UNCONTROLLED | UNCONTROLLED | 0 | CENSARA_STUDY_2012
Plateau Sedimentary Prov | HEATERS | 2310021100 | On-Shore Gas Production /Gas Well Heaters | Carbon Dioxide | Carbon Dioxide | CO2 | 120000 | LB | E6FT3S | EPA_1998 | 0 | UNCONTROLLED | UNCONTROLLED | 0 | CENSARA_STUDY_2012
Plateau Sedimentary Prov | HEATERS | 2310021100 | On-Shore Gas Production /Gas Well Heaters | Nitrous Oxide | Nitrous Oxide | N2O | 2.2 | LB | E6FT3S | EPA_1998 | 0 | UNCONTROLLED | UNCONTROLLED | 0 | CENSARA_STUDY_2012
Plateau Sedimentary Prov | HEATERS | 2310021100 | On-Shore Gas Production /Gas Well Heaters | Nitrogen Oxides | Nitrogen Oxides | NOX | 58.2 | LB | E6FT3S | EPA_2015a | 0 | UNCONTROLLED | UNCONTROLLED | 0 | CENSARA_STUDY_2012
Plateau Sedimentary Prov | HEATERS | 2310021100 | On-Shore Gas Production /Gas Well Heaters | PM10 Filterable | PM10 Filterable | PM10-FIL | 1.9 | LB | E6FT3S | EPA_1998 | 0 | UNCONTROLLED | UNCONTROLLED | 0 | CENSARA_STUDY_2012
Plateau Sedimentary Prov | HEATERS | 2310021100 | On-Shore Gas Production /Gas Well Heaters | PM10 Primary (Filt + Cond) | PM10 Primary (Filt + Cond) | PM10-PRI | 7.6 | LB | E6FT3S | EPA_1998 | 0 | UNCONTROLLED | UNCONTROLLED | 0 | CENSARA_STUDY_2012
Plateau Sedimentary Prov | HEATERS | 2310021100 | On-Shore Gas Production /Gas Well Heaters | PM2.5 Filterable | PM2.5 Filterable | PM25-FIL | 1.9 | LB | E6FT3S | EPA_1998 | 0 | UNCONTROLLED | UNCONTROLLED | 0 | CENSARA_STUDY_2012
Plateau Sedimentary Prov | HEATERS | 2310021100 | On-Shore Gas Production /Gas Well Heaters | PM2.5 Primary (Filt + Cond) | PM2.5 Primary (Filt + Cond) | PM25-PRI | 7.6 | LB | E6FT3S | EPA_1998 | 0 | UNCONTROLLED | UNCONTROLLED | 0 | CENSARA_STUDY_2012
Plateau Sedimentary Prov | HEATERS | 2310021100 | On-Shore Gas Production /Gas Well Heaters | PM Condensible | PM Condensible | PM-CON | 5.7 | LB | E6FT3S | EPA_1998 | 0 | UNCONTROLLED | UNCONTROLLED | 0 | CENSARA_STUDY_2012
Plateau Sedimentary Prov | HEATERS | 2310021100 | On-Shore Gas Production /Gas Well Heaters | Sulfur Dioxide | Sulfur Dioxide | SO2 | 0.6 | LB | E6FT3S | EPA_1998 | 0 | UNCONTROLLED | UNCONTROLLED | 0 | CENSARA_STUDY_2012
Plateau Sedimentary Prov | HEATERS | 2310021100 | On-Shore Gas Production /Gas Well Heaters | Volatile Organic Compounds | Volatile Organic Compounds | VOC | 5.5 | LB | E6FT3S | EPA_1998 | 0 | UNCONTROLLED | UNCONTROLLED | 0 | CENSARA_STUDY_2012
Plateau Sedimentary Prov | HEATERS | 2310023100 | On-Shore CBM Production /CBM Well Heaters | Acrolein | Acrolein | 107028 | 0.01836 | LB | E6FT3S | EPA_2014c | 0 | UNCONTROLLED | UNCONTROLLED | 0 | CENSARA_STUDY_2012
Plateau Sedimentary Prov | HEATERS | 2310023100 | On-Shore CBM Production /CBM Well Heaters | Toluene | Toluene | 108883 | 0.0034 | LB | E6FT3S | EPA_1998 | 0 | UNCONTROLLED | UNCONTROLLED | 0 | CENSARA_STUDY_2012
Plateau Sedimentary Prov | HEATERS | 2310023100 | On-Shore CBM Production /CBM Well Heaters | Hexane | Hexane | 110543 | 1.8 | LB | E6FT3S | EPA_1998 | 0 | UNCONTROLLED | UNCONTROLLED | 0 | CENSARA_STUDY_2012
Plateau Sedimentary Prov | HEATERS | 2310023100 | On-Shore CBM Production /CBM Well Heaters | Formaldehyde | Formaldehyde | 50000 | 0.075 | LB | E6FT3S | EPA_1998 | 0 | UNCONTROLLED | UNCONTROLLED | 0 | CENSARA_STUDY_2012
Plateau Sedimentary Prov | HEATERS | 2310023100 | On-Shore CBM Production /CBM Well Heaters | Benzene | Benzene | 71432 | 0.0021 | LB | E6FT3S | EPA_1998 | 0 | UNCONTROLLED | UNCONTROLLED | 0 | CENSARA_STUDY_2012
Plateau Sedimentary Prov | HEATERS | 2310023100 | On-Shore CBM Production /CBM Well Heaters | Acetaldehyde | Acetaldehyde | 75070 | 0.016218 | LB | E6FT3S | EPA_2014c | 0 | UNCONTROLLED | UNCONTROLLED | 0 | CENSARA_STUDY_2012
Plateau Sedimentary Prov | HEATERS | 2310023100 | On-Shore CBM Production /CBM Well Heaters | Naphthalene | Naphthalene | 91203 | 0.00061 | LB | E6FT3S | EPA_1998 | 0 | UNCONTROLLED | UNCONTROLLED | 0 | CENSARA_STUDY_2012
Plateau Sedimentary Prov | HEATERS | 2310023100 | On-Shore CBM Production /CBM Well Heaters | Methane | Methane | CH4 | 2.3 | LB | E6FT3S | EPA_1998 | 0 | UNCONTROLLED | UNCONTROLLED | 0 | CENSARA_STUDY_2012
Plateau Sedimentary Prov | HEATERS | 2310023100 | On-Shore CBM Production /CBM Well Heaters | Carbon Monoxide | Carbon Monoxide | CO | 84 | LB | E6FT3S | EPA_1998 | 0 | UNCONTROLLED | UNCONTROLLED | 0 | CENSARA_STUDY_2012
Plateau Sedimentary Prov | HEATERS | 2310023100 | On-Shore CBM Production /CBM Well Heaters | Carbon Dioxide | Carbon Dioxide | CO2 | 120000 | LB | E6FT3S | EPA_1998 | 0 | UNCONTROLLED | UNCONTROLLED | 0 | CENSARA_STUDY_2012
Plateau Sedimentary Prov | HEATERS | 2310023100 | On-Shore CBM Production /CBM Well Heaters | Nitrous Oxide | Nitrous Oxide | N2O | 2.2 | LB | E6FT3S | EPA_1998 | 0 | UNCONTROLLED | UNCONTROLLED | 0 | CENSARA_STUDY_2012
Plateau Sedimentary Prov | HEATERS | 2310023100 | On-Shore CBM Production /CBM Well Heaters | Nitrogen Oxides | Nitrogen Oxides | NOX | 58.2 | LB | E6FT3S | EPA_2015a | 0 | UNCONTROLLED | UNCONTROLLED | 0 | CENSARA_STUDY_2012
Plateau Sedimentary Prov | HEATERS | 2310023100 | On-Shore CBM Production /CBM Well Heaters | PM10 Filterable | PM10 Filterable | PM10-FIL | 1.9 | LB | E6FT3S | EPA_1998 | 0 | UNCONTROLLED | UNCONTROLLED | 0 | CENSARA_STUDY_2012
Plateau Sedimentary Prov | HEATERS | 2310023100 | On-Shore CBM Production /CBM Well Heaters | PM10 Primary (Filt + Cond) | PM10 Primary (Filt + Cond) | PM10-PRI | 7.6 | LB | E6FT3S | EPA_1998 | 0 | UNCONTROLLED | UNCONTROLLED | 0 | CENSARA_STUDY_2012
Plateau Sedimentary Prov | HEATERS | 2310023100 | On-Shore CBM Production /CBM Well Heaters | PM2.5 Filterable | PM2.5 Filterable | PM25-FIL | 1.9 | LB | E6FT3S | EPA_1998 | 0 | UNCONTROLLED | UNCONTROLLED | 0 | CENSARA_STUDY_2012
Plateau Sedimentary Prov | HEATERS | 2310023100 | On-Shore CBM Production /CBM Well Heaters | PM2.5 Primary (Filt + Cond) | PM2.5 Primary (Filt + Cond) | PM25-PRI | 7.6 | LB | E6FT3S | EPA_1998 | 0 | UNCONTROLLED | UNCONTROLLED | 0 | CENSARA_STUDY_2012
Plateau Sedimentary Prov | HEATERS | 2310023100 | On-Shore CBM Production /CBM Well Heaters | PM Condensible | PM Condensible | PM-CON | 5.7 | LB | E6FT3S | EPA_1998 | 0 | UNCONTROLLED | UNCONTROLLED | 0 | CENSARA_STUDY_2012
Plateau Sedimentary Prov | HEATERS | 2310023100 | On-Shore CBM Production /CBM Well Heaters | Sulfur Dioxide | Sulfur Dioxide | SO2 | 0.6 | LB | E6FT3S | EPA_1998 | 0 | UNCONTROLLED | UNCONTROLLED | 0 | CENSARA_STUDY_2012
Plateau Sedimentary Prov | HEATERS | 2310023100 | On-Shore CBM Production /CBM Well Heaters | Volatile Organic Compounds | Volatile Organic Compounds | VOC | 5.5 | LB | E6FT3S | EPA_1998 | 0 | UNCONTROLLED | UNCONTROLLED | 0 | CENSARA_STUDY_2012
Paradox Basin | HEATERS | 2310010100 | On-Shore Oil Production /Heater Treater | Acrolein | Acrolein | 107028 | 0.01836 | LB | E6FT3S | EPA_2014c | 0 | UNCONTROLLED | UNCONTROLLED | 0 | CENSARA_STUDY_2012
Paradox Basin | HEATERS | 2310010100 | On-Shore Oil Production /Heater Treater | Toluene | Toluene | 108883 | 0.0034 | LB | E6FT3S | EPA_1998 | 0 | UNCONTROLLED | UNCONTROLLED | 0 | CENSARA_STUDY_2012
Paradox Basin | HEATERS | 2310010100 | On-Shore Oil Production /Heater Treater | Hexane | Hexane | 110543 | 1.8 | LB | E6FT3S | EPA_1998 | 0 | UNCONTROLLED | UNCONTROLLED | 0 | CENSARA_STUDY_2012
Paradox Basin | HEATERS | 2310010100 | On-Shore Oil Production /Heater Treater | Formaldehyde | Formaldehyde | 50000 | 0.075 | LB | E6FT3S | EPA_1998 | 0 | UNCONTROLLED | UNCONTROLLED | 0 | CENSARA_STUDY_2012
Paradox Basin | HEATERS | 2310010100 | On-Shore Oil Production /Heater Treater | Benzene | Benzene | 71432 | 0.0021 | LB | E6FT3S | EPA_1998 | 0 | UNCONTROLLED | UNCONTROLLED | 0 | CENSARA_STUDY_2012
Paradox Basin | HEATERS | 2310010100 | On-Shore Oil Production /Heater Treater | Acetaldehyde | Acetaldehyde | 75070 | 0.016218 | LB | E6FT3S | EPA_2014c | 0 | UNCONTROLLED | UNCONTROLLED | 0 | CENSARA_STUDY_2012
Paradox Basin | HEATERS | 2310010100 | On-Shore Oil Production /Heater Treater | Naphthalene | Naphthalene | 91203 | 0.00061 | LB | E6FT3S | EPA_1998 | 0 | UNCONTROLLED | UNCONTROLLED | 0 | CENSARA_STUDY_2012
Paradox Basin | HEATERS | 2310010100 | On-Shore Oil Production /Heater Treater | Methane | Methane | CH4 | 2.3 | LB | E6FT3S | EPA_1998 | 0 | UNCONTROLLED | UNCONTROLLED | 0 | CENSARA_STUDY_2012
Paradox Basin | HEATERS | 2310010100 | On-Shore Oil Production /Heater Treater | Carbon Monoxide | Carbon Monoxide | CO | 84 | LB | E6FT3S | EPA_1998 | 0 | UNCONTROLLED | UNCONTROLLED | 0 | CENSARA_STUDY_2012
Paradox Basin | HEATERS | 2310010100 | On-Shore Oil Production /Heater Treater | Carbon Dioxide | Carbon Dioxide | CO2 | 120000 | LB | E6FT3S | EPA_1998 | 0 | UNCONTROLLED | UNCONTROLLED | 0 | CENSARA_STUDY_2012
Paradox Basin | HEATERS | 2310010100 | On-Shore Oil Production /Heater Treater | Nitrous Oxide | Nitrous Oxide | N2O | 2.2 | LB | E6FT3S | EPA_1998 | 0 | UNCONTROLLED | UNCONTROLLED | 0 | CENSARA_STUDY_2012
Paradox Basin | HEATERS | 2310010100 | On-Shore Oil Production /Heater Treater | Nitrogen Oxides | Nitrogen Oxides | NOX | 58.2 | LB | E6FT3S | EPA_2015a | 0 | UNCONTROLLED | UNCONTROLLED | 0 | CENSARA_STUDY_2012
Paradox Basin | HEATERS | 2310010100 | On-Shore Oil Production /Heater Treater | PM10 Filterable | PM10 Filterable | PM10-FIL | 1.9 | LB | E6FT3S | EPA_1998 | 0 | UNCONTROLLED | UNCONTROLLED | 0 | CENSARA_STUDY_2012
Paradox Basin | HEATERS | 2310010100 | On-Shore Oil Production /Heater Treater | PM10 Primary (Filt + Cond) | PM10 Primary (Filt + Cond) | PM10-PRI | 7.6 | LB | E6FT3S | EPA_1998 | 0 | UNCONTROLLED | UNCONTROLLED | 0 | CENSARA_STUDY_2012
Paradox Basin | HEATERS | 2310010100 | On-Shore Oil Production /Heater Treater | PM2.5 Filterable | PM2.5 Filterable | PM25-FIL | 1.9 | LB | E6FT3S | EPA_1998 | 0 | UNCONTROLLED | UNCONTROLLED | 0 | CENSARA_STUDY_2012
Paradox Basin | HEATERS | 2310010100 | On-Shore Oil Production /Heater Treater | PM2.5 Primary (Filt + Cond) | PM2.5 Primary (Filt + Cond) | PM25-PRI | 7.6 | LB | E6FT3S | EPA_1998 | 0 | UNCONTROLLED | UNCONTROLLED | 0 | CENSARA_STUDY_2012
Paradox Basin | HEATERS | 2310010100 | On-Shore Oil Production /Heater Treater | PM Condensible | PM Condensible | PM-CON | 5.7 | LB | E6FT3S | EPA_1998 | 0 | UNCONTROLLED | UNCONTROLLED | 0 | CENSARA_STUDY_2012
Paradox Basin | HEATERS | 2310010100 | On-Shore Oil Production /Heater Treater | Sulfur Dioxide | Sulfur Dioxide | SO2 | 0.6 | LB | E6FT3S | EPA_1998 | 0 | UNCONTROLLED | UNCONTROLLED | 0 | CENSARA_STUDY_2012
Paradox Basin | HEATERS | 2310010100 | On-Shore Oil Production /Heater Treater | Volatile Organic Compounds | Volatile Organic Compounds | VOC | 5.5 | LB | E6FT3S | EPA_1998 | 0 | UNCONTROLLED | UNCONTROLLED | 0 | CENSARA_STUDY_2012
Paradox Basin | HEATERS | 2310021100 | On-Shore Gas Production /Gas Well Heaters | Acrolein | Acrolein | 107028 | 0.01836 | LB | E6FT3S | EPA_2014c | 0 | UNCONTROLLED | UNCONTROLLED | 0 | CENSARA_STUDY_2012
Paradox Basin | HEATERS | 2310021100 | On-Shore Gas Production /Gas Well Heaters | Toluene | Toluene | 108883 | 0.0034 | LB | E6FT3S | EPA_1998 | 0 | UNCONTROLLED | UNCONTROLLED | 0 | CENSARA_STUDY_2012
Paradox Basin | HEATERS | 2310021100 | On-Shore Gas Production /Gas Well Heaters | Hexane | Hexane | 110543 | 1.8 | LB | E6FT3S | EPA_1998 | 0 | UNCONTROLLED | UNCONTROLLED | 0 | CENSARA_STUDY_2012
Paradox Basin | HEATERS | 2310021100 | On-Shore Gas Production /Gas Well Heaters | Formaldehyde | Formaldehyde | 50000 | 0.075 | LB | E6FT3S | EPA_1998 | 0 | UNCONTROLLED | UNCONTROLLED | 0 | CENSARA_STUDY_2012
Paradox Basin | HEATERS | 2310021100 | On-Shore Gas Production /Gas Well Heaters | Benzene | Benzene | 71432 | 0.0021 | LB | E6FT3S | EPA_1998 | 0 | UNCONTROLLED | UNCONTROLLED | 0 | CENSARA_STUDY_2012
Paradox Basin | HEATERS | 2310021100 | On-Shore Gas Production /Gas Well Heaters | Acetaldehyde | Acetaldehyde | 75070 | 0.016218 | LB | E6FT3S | EPA_2014c | 0 | UNCONTROLLED | UNCONTROLLED | 0 | CENSARA_STUDY_2012
Paradox Basin | HEATERS | 2310021100 | On-Shore Gas Production /Gas Well Heaters | Naphthalene | Naphthalene | 91203 | 0.00061 | LB | E6FT3S | EPA_1998 | 0 | UNCONTROLLED | UNCONTROLLED | 0 | CENSARA_STUDY_2012
Paradox Basin | HEATERS | 2310021100 | On-Shore Gas Production /Gas Well Heaters | Methane | Methane | CH4 | 2.3 | LB | E6FT3S | EPA_1998 | 0 | UNCONTROLLED | UNCONTROLLED | 0 | CENSARA_STUDY_2012
Paradox Basin | HEATERS | 2310021100 | On-Shore Gas Production /Gas Well Heaters | Carbon Monoxide | Carbon Monoxide | CO | 84 | LB | E6FT3S | EPA_1998 | 0 | UNCONTROLLED | UNCONTROLLED | 0 | CENSARA_STUDY_2012
Paradox Basin | HEATERS | 2310021100 | On-Shore Gas Production /Gas Well Heaters | Carbon Dioxide | Carbon Dioxide | CO2 | 120000 | LB | E6FT3S | EPA_1998 | 0 | UNCONTROLLED | UNCONTROLLED | 0 | CENSARA_STUDY_2012
Paradox Basin | HEATERS | 2310021100 | On-Shore Gas Production /Gas Well Heaters | Nitrous Oxide | Nitrous Oxide | N2O | 2.2 | LB | E6FT3S | EPA_1998 | 0 | UNCONTROLLED | UNCONTROLLED | 0 | CENSARA_STUDY_2012
Paradox Basin | HEATERS | 2310021100 | On-Shore Gas Production /Gas Well Heaters | Nitrogen Oxides | Nitrogen Oxides | NOX | 58.2 | LB | E6FT3S | EPA_2015a | 0 | UNCONTROLLED | UNCONTROLLED | 0 | CENSARA_STUDY_2012
Paradox Basin | HEATERS | 2310021100 | On-Shore Gas Production /Gas Well Heaters | PM10 Filterable | PM10 Filterable | PM10-FIL | 1.9 | LB | E6FT3S | EPA_1998 | 0 | UNCONTROLLED | UNCONTROLLED | 0 | CENSARA_STUDY_2012
Paradox Basin | HEATERS | 2310021100 | On-Shore Gas Production /Gas Well Heaters | PM10 Primary (Filt + Cond) | PM10 Primary (Filt + Cond) | PM10-PRI | 7.6 | LB | E6FT3S | EPA_1998 | 0 | UNCONTROLLED | UNCONTROLLED | 0 | CENSARA_STUDY_2012
Paradox Basin | HEATERS | 2310021100 | On-Shore Gas Production /Gas Well Heaters | PM2.5 Filterable | PM2.5 Filterable | PM25-FIL | 1.9 | LB | E6FT3S | EPA_1998 | 0 | UNCONTROLLED | UNCONTROLLED | 0 | CENSARA_STUDY_2012
Paradox Basin | HEATERS | 2310021100 | On-Shore Gas Production /Gas Well Heaters | PM2.5 Primary (Filt + Cond) | PM2.5 Primary (Filt + Cond) | PM25-PRI | 7.6 | LB | E6FT3S | EPA_1998 | 0 | UNCONTROLLED | UNCONTROLLED | 0 | CENSARA_STUDY_2012
Paradox Basin | HEATERS | 2310021100 | On-Shore Gas Production /Gas Well Heaters | PM Condensible | PM Condensible | PM-CON | 5.7 | LB | E6FT3S | EPA_1998 | 0 | UNCONTROLLED | UNCONTROLLED | 0 | CENSARA_STUDY_2012
Paradox Basin | HEATERS | 2310021100 | On-Shore Gas Production /Gas Well Heaters | Sulfur Dioxide | Sulfur Dioxide | SO2 | 0.6 | LB | E6FT3S | EPA_1998 | 0 | UNCONTROLLED | UNCONTROLLED | 0 | CENSARA_STUDY_2012
Paradox Basin | HEATERS | 2310021100 | On-Shore Gas Production /Gas Well Heaters | Volatile Organic Compounds | Volatile Organic Compounds | VOC | 5.5 | LB | E6FT3S | EPA_1998 | 0 | UNCONTROLLED | UNCONTROLLED | 0 | CENSARA_STUDY_2012
Paradox Basin | HEATERS | 2310023100 | On-Shore CBM Production /CBM Well Heaters | Acrolein | Acrolein | 107028 | 0.01836 | LB | E6FT3S | EPA_2014c | 0 | UNCONTROLLED | UNCONTROLLED | 0 | CENSARA_STUDY_2012
Paradox Basin | HEATERS | 2310023100 | On-Shore CBM Production /CBM Well Heaters | Toluene | Toluene | 108883 | 0.0034 | LB | E6FT3S | EPA_1998 | 0 | UNCONTROLLED | UNCONTROLLED | 0 | CENSARA_STUDY_2012
Paradox Basin | HEATERS | 2310023100 | On-Shore CBM Production /CBM Well Heaters | Hexane | Hexane | 110543 | 1.8 | LB | E6FT3S | EPA_1998 | 0 | UNCONTROLLED | UNCONTROLLED | 0 | CENSARA_STUDY_2012
Paradox Basin | HEATERS | 2310023100 | On-Shore CBM Production /CBM Well Heaters | Formaldehyde | Formaldehyde | 50000 | 0.075 | LB | E6FT3S | EPA_1998 | 0 | UNCONTROLLED | UNCONTROLLED | 0 | CENSARA_STUDY_2012
Paradox Basin | HEATERS | 2310023100 | On-Shore CBM Production /CBM Well Heaters | Benzene | Benzene | 71432 | 0.0021 | LB | E6FT3S | EPA_1998 | 0 | UNCONTROLLED | UNCONTROLLED | 0 | CENSARA_STUDY_2012
Paradox Basin | HEATERS | 2310023100 | On-Shore CBM Production /CBM Well Heaters | Acetaldehyde | Acetaldehyde | 75070 | 0.016218 | LB | E6FT3S | EPA_2014c | 0 | UNCONTROLLED | UNCONTROLLED | 0 | CENSARA_STUDY_2012
Paradox Basin | HEATERS | 2310023100 | On-Shore CBM Production /CBM Well Heaters | Naphthalene | Naphthalene | 91203 | 0.00061 | LB | E6FT3S | EPA_1998 | 0 | UNCONTROLLED | UNCONTROLLED | 0 | CENSARA_STUDY_2012
Paradox Basin | HEATERS | 2310023100 | On-Shore CBM Production /CBM Well Heaters | Methane | Methane | CH4 | 2.3 | LB | E6FT3S | EPA_1998 | 0 | UNCONTROLLED | UNCONTROLLED | 0 | CENSARA_STUDY_2012
Paradox Basin | HEATERS | 2310023100 | On-Shore CBM Production /CBM Well Heaters | Carbon Monoxide | Carbon Monoxide | CO | 84 | LB | E6FT3S | EPA_1998 | 0 | UNCONTROLLED | UNCONTROLLED | 0 | CENSARA_STUDY_2012
Paradox Basin | HEATERS | 2310023100 | On-Shore CBM Production /CBM Well Heaters | Carbon Dioxide | Carbon Dioxide | CO2 | 120000 | LB | E6FT3S | EPA_1998 | 0 | UNCONTROLLED | UNCONTROLLED | 0 | CENSARA_STUDY_2012
Paradox Basin | HEATERS | 2310023100 | On-Shore CBM Production /CBM Well Heaters | Nitrous Oxide | Nitrous Oxide | N2O | 2.2 | LB | E6FT3S | EPA_1998 | 0 | UNCONTROLLED | UNCONTROLLED | 0 | CENSARA_STUDY_2012
Paradox Basin | HEATERS | 2310023100 | On-Shore CBM Production /CBM Well Heaters | Nitrogen Oxides | Nitrogen Oxides | NOX | 58.2 | LB | E6FT3S | EPA_2015a | 0 | UNCONTROLLED | UNCONTROLLED | 0 | CENSARA_STUDY_2012
Paradox Basin | HEATERS | 2310023100 | On-Shore CBM Production /CBM Well Heaters | PM10 Filterable | PM10 Filterable | PM10-FIL | 1.9 | LB | E6FT3S | EPA_1998 | 0 | UNCONTROLLED | UNCONTROLLED | 0 | CENSARA_STUDY_2012
Paradox Basin | HEATERS | 2310023100 | On-Shore CBM Production /CBM Well Heaters | PM10 Primary (Filt + Cond) | PM10 Primary (Filt + Cond) | PM10-PRI | 7.6 | LB | E6FT3S | EPA_1998 | 0 | UNCONTROLLED | UNCONTROLLED | 0 | CENSARA_STUDY_2012
Paradox Basin | HEATERS | 2310023100 | On-Shore CBM Production /CBM Well Heaters | PM2.5 Filterable | PM2.5 Filterable | PM25-FIL | 1.9 | LB | E6FT3S | EPA_1998 | 0 | UNCONTROLLED | UNCONTROLLED | 0 | CENSARA_STUDY_2012
Paradox Basin | HEATERS | 2310023100 | On-Shore CBM Production /CBM Well Heaters | PM2.5 Primary (Filt + Cond) | PM2.5 Primary (Filt + Cond) | PM25-PRI | 7.6 | LB | E6FT3S | EPA_1998 | 0 | UNCONTROLLED | UNCONTROLLED | 0 | CENSARA_STUDY_2012
Paradox Basin | HEATERS | 2310023100 | On-Shore CBM Production /CBM Well Heaters | PM Condensible | PM Condensible | PM-CON | 5.7 | LB | E6FT3S | EPA_1998 | 0 | UNCONTROLLED | UNCONTROLLED | 0 | CENSARA_STUDY_2012
Paradox Basin | HEATERS | 2310023100 | On-Shore CBM Production /CBM Well Heaters | Sulfur Dioxide | Sulfur Dioxide | SO2 | 0.6 | LB | E6FT3S | EPA_1998 | 0 | UNCONTROLLED | UNCONTROLLED | 0 | CENSARA_STUDY_2012
Paradox Basin | HEATERS | 2310023100 | On-Shore CBM Production /CBM Well Heaters | Volatile Organic Compounds | Volatile Organic Compounds | VOC | 5.5 | LB | E6FT3S | EPA_1998 | 0 | UNCONTROLLED | UNCONTROLLED | 0 | CENSARA_STUDY_2012
Overthrust&Wasatch Uplift | HEATERS | 2310010100 | On-Shore Oil Production /Heater Treater | Acrolein | Acrolein | 107028 | 0.01836 | LB | E6FT3S | EPA_2014c | 0 | UNCONTROLLED | UNCONTROLLED | 0 | CENSARA_STUDY_2012
Overthrust&Wasatch Uplift | HEATERS | 2310010100 | On-Shore Oil Production /Heater Treater | Toluene | Toluene | 108883 | 0.0034 | LB | E6FT3S | EPA_1998 | 0 | UNCONTROLLED | UNCONTROLLED | 0 | CENSARA_STUDY_2012
Overthrust&Wasatch Uplift | HEATERS | 2310010100 | On-Shore Oil Production /Heater Treater | Hexane | Hexane | 110543 | 1.8 | LB | E6FT3S | EPA_1998 | 0 | UNCONTROLLED | UNCONTROLLED | 0 | CENSARA_STUDY_2012
Overthrust&Wasatch Uplift | HEATERS | 2310010100 | On-Shore Oil Production /Heater Treater | Formaldehyde | Formaldehyde | 50000 | 0.075 | LB | E6FT3S | EPA_1998 | 0 | UNCONTROLLED | UNCONTROLLED | 0 | CENSARA_STUDY_2012
Overthrust&Wasatch Uplift | HEATERS | 2310010100 | On-Shore Oil Production /Heater Treater | Benzene | Benzene | 71432 | 0.0021 | LB | E6FT3S | EPA_1998 | 0 | UNCONTROLLED | UNCONTROLLED | 0 | CENSARA_STUDY_2012
Overthrust&Wasatch Uplift | HEATERS | 2310010100 | On-Shore Oil Production /Heater Treater | Acetaldehyde | Acetaldehyde | 75070 | 0.016218 | LB | E6FT3S | EPA_2014c | 0 | UNCONTROLLED | UNCONTROLLED | 0 | CENSARA_STUDY_2012
Overthrust&Wasatch Uplift | HEATERS | 2310010100 | On-Shore Oil Production /Heater Treater | Naphthalene | Naphthalene | 91203 | 0.00061 | LB | E6FT3S | EPA_1998 | 0 | UNCONTROLLED | UNCONTROLLED | 0 | CENSARA_STUDY_2012
Overthrust&Wasatch Uplift | HEATERS | 2310010100 | On-Shore Oil Production /Heater Treater | Methane | Methane | CH4 | 2.3 | LB | E6FT3S | EPA_1998 | 0 | UNCONTROLLED | UNCONTROLLED | 0 | CENSARA_STUDY_2012
Overthrust&Wasatch Uplift | HEATERS | 2310010100 | On-Shore Oil Production /Heater Treater | Carbon Monoxide | Carbon Monoxide | CO | 84 | LB | E6FT3S | EPA_1998 | 0 | UNCONTROLLED | UNCONTROLLED | 0 | CENSARA_STUDY_2012
Overthrust&Wasatch Uplift | HEATERS | 2310010100 | On-Shore Oil Production /Heater Treater | Carbon Dioxide | Carbon Dioxide | CO2 | 120000 | LB | E6FT3S | EPA_1998 | 0 | UNCONTROLLED | UNCONTROLLED | 0 | CENSARA_STUDY_2012
Overthrust&Wasatch Uplift | HEATERS | 2310010100 | On-Shore Oil Production /Heater Treater | Nitrous Oxide | Nitrous Oxide | N2O | 2.2 | LB | E6FT3S | EPA_1998 | 0 | UNCONTROLLED | UNCONTROLLED | 0 | CENSARA_STUDY_2012
Overthrust&Wasatch Uplift | HEATERS | 2310010100 | On-Shore Oil Production /Heater Treater | Nitrogen Oxides | Nitrogen Oxides | NOX | 58.2 | LB | E6FT3S | EPA_2015a | 0 | UNCONTROLLED | UNCONTROLLED | 0 | CENSARA_STUDY_2012
Overthrust&Wasatch Uplift | HEATERS | 2310010100 | On-Shore Oil Production /Heater Treater | PM10 Filterable | PM10 Filterable | PM10-FIL | 1.9 | LB | E6FT3S | EPA_1998 | 0 | UNCONTROLLED | UNCONTROLLED | 0 | CENSARA_STUDY_2012
Overthrust&Wasatch Uplift | HEATERS | 2310010100 | On-Shore Oil Production /Heater Treater | PM10 Primary (Filt + Cond) | PM10 Primary (Filt + Cond) | PM10-PRI | 7.6 | LB | E6FT3S | EPA_1998 | 0 | UNCONTROLLED | UNCONTROLLED | 0 | CENSARA_STUDY_2012
Overthrust&Wasatch Uplift | HEATERS | 2310010100 | On-Shore Oil Production /Heater Treater | PM2.5 Filterable | PM2.5 Filterable | PM25-FIL | 1.9 | LB | E6FT3S | EPA_1998 | 0 | UNCONTROLLED | UNCONTROLLED | 0 | CENSARA_STUDY_2012
Overthrust&Wasatch Uplift | HEATERS | 2310010100 | On-Shore Oil Production /Heater Treater | PM2.5 Primary (Filt + Cond) | PM2.5 Primary (Filt + Cond) | PM25-PRI | 7.6 | LB | E6FT3S | EPA_1998 | 0 | UNCONTROLLED | UNCONTROLLED | 0 | CENSARA_STUDY_2012
Overthrust&Wasatch Uplift | HEATERS | 2310010100 | On-Shore Oil Production /Heater Treater | PM Condensible | PM Condensible | PM-CON | 5.7 | LB | E6FT3S | EPA_1998 | 0 | UNCONTROLLED | UNCONTROLLED | 0 | CENSARA_STUDY_2012
Overthrust&Wasatch Uplift | HEATERS | 2310010100 | On-Shore Oil Production /Heater Treater | Sulfur Dioxide | Sulfur Dioxide | SO2 | 0.6 | LB | E6FT3S | EPA_1998 | 0 | UNCONTROLLED | UNCONTROLLED | 0 | CENSARA_STUDY_2012
Overthrust&Wasatch Uplift | HEATERS | 2310010100 | On-Shore Oil Production /Heater Treater | Volatile Organic Compounds | Volatile Organic Compounds | VOC | 5.5 | LB | E6FT3S | EPA_1998 | 0 | UNCONTROLLED | UNCONTROLLED | 0 | CENSARA_STUDY_2012
Overthrust&Wasatch Uplift | HEATERS | 2310021100 | On-Shore Gas Production /Gas Well Heaters | Acrolein | Acrolein | 107028 | 0.01836 | LB | E6FT3S | EPA_2014c | 0 | UNCONTROLLED | UNCONTROLLED | 0 | CENSARA_STUDY_2012
Overthrust&Wasatch Uplift | HEATERS | 2310021100 | On-Shore Gas Production /Gas Well Heaters | Toluene | Toluene | 108883 | 0.0034 | LB | E6FT3S | EPA_1998 | 0 | UNCONTROLLED | UNCONTROLLED | 0 | CENSARA_STUDY_2012
Overthrust&Wasatch Uplift | HEATERS | 2310021100 | On-Shore Gas Production /Gas Well Heaters | Hexane | Hexane | 110543 | 1.8 | LB | E6FT3S | EPA_1998 | 0 | UNCONTROLLED | UNCONTROLLED | 0 | CENSARA_STUDY_2012
Overthrust&Wasatch Uplift | HEATERS | 2310021100 | On-Shore Gas Production /Gas Well Heaters | Formaldehyde | Formaldehyde | 50000 | 0.075 | LB | E6FT3S | EPA_1998 | 0 | UNCONTROLLED | UNCONTROLLED | 0 | CENSARA_STUDY_2012
Overthrust&Wasatch Uplift | HEATERS | 2310021100 | On-Shore Gas Production /Gas Well Heaters | Benzene | Benzene | 71432 | 0.0021 | LB | E6FT3S | EPA_1998 | 0 | UNCONTROLLED | UNCONTROLLED | 0 | CENSARA_STUDY_2012
Overthrust&Wasatch Uplift | HEATERS | 2310021100 | On-Shore Gas Production /Gas Well Heaters | Acetaldehyde | Acetaldehyde | 75070 | 0.016218 | LB | E6FT3S | EPA_2014c | 0 | UNCONTROLLED | UNCONTROLLED | 0 | CENSARA_STUDY_2012
Overthrust&Wasatch Uplift | HEATERS | 2310021100 | On-Shore Gas Production /Gas Well Heaters | Naphthalene | Naphthalene | 91203 | 0.00061 | LB | E6FT3S | EPA_1998 | 0 | UNCONTROLLED | UNCONTROLLED | 0 | CENSARA_STUDY_2012
Overthrust&Wasatch Uplift | HEATERS | 2310021100 | On-Shore Gas Production /Gas Well Heaters | Methane | Methane | CH4 | 2.3 | LB | E6FT3S | EPA_1998 | 0 | UNCONTROLLED | UNCONTROLLED | 0 | CENSARA_STUDY_2012
Overthrust&Wasatch Uplift | HEATERS | 2310021100 | On-Shore Gas Production /Gas Well Heaters | Carbon Monoxide | Carbon Monoxide | CO | 84 | LB | E6FT3S | EPA_1998 | 0 | UNCONTROLLED | UNCONTROLLED | 0 | CENSARA_STUDY_2012
Overthrust&Wasatch Uplift | HEATERS | 2310021100 | On-Shore Gas Production /Gas Well Heaters | Carbon Dioxide | Carbon Dioxide | CO2 | 120000 | LB | E6FT3S | EPA_1998 | 0 | UNCONTROLLED | UNCONTROLLED | 0 | CENSARA_STUDY_2012
Overthrust&Wasatch Uplift | HEATERS | 2310021100 | On-Shore Gas Production /Gas Well Heaters | Nitrous Oxide | Nitrous Oxide | N2O | 2.2 | LB | E6FT3S | EPA_1998 | 0 | UNCONTROLLED | UNCONTROLLED | 0 | CENSARA_STUDY_2012
Overthrust&Wasatch Uplift | HEATERS | 2310021100 | On-Shore Gas Production /Gas Well Heaters | Nitrogen Oxides | Nitrogen Oxides | NOX | 58.2 | LB | E6FT3S | EPA_2015a | 0 | UNCONTROLLED | UNCONTROLLED | 0 | CENSARA_STUDY_2012
Overthrust&Wasatch Uplift | HEATERS | 2310021100 | On-Shore Gas Production /Gas Well Heaters | PM10 Filterable | PM10 Filterable | PM10-FIL | 1.9 | LB | E6FT3S | EPA_1998 | 0 | UNCONTROLLED | UNCONTROLLED | 0 | CENSARA_STUDY_2012
Overthrust&Wasatch Uplift | HEATERS | 2310021100 | On-Shore Gas Production /Gas Well Heaters | PM10 Primary (Filt + Cond) | PM10 Primary (Filt + Cond) | PM10-PRI | 7.6 | LB | E6FT3S | EPA_1998 | 0 | UNCONTROLLED | UNCONTROLLED | 0 | CENSARA_STUDY_2012
Overthrust&Wasatch Uplift | HEATERS | 2310021100 | On-Shore Gas Production /Gas Well Heaters | PM2.5 Filterable | PM2.5 Filterable | PM25-FIL | 1.9 | LB | E6FT3S | EPA_1998 | 0 | UNCONTROLLED | UNCONTROLLED | 0 | CENSARA_STUDY_2012
Overthrust&Wasatch Uplift | HEATERS | 2310021100 | On-Shore Gas Production /Gas Well Heaters | PM2.5 Primary (Filt + Cond) | PM2.5 Primary (Filt + Cond) | PM25-PRI | 7.6 | LB | E6FT3S | EPA_1998 | 0 | UNCONTROLLED | UNCONTROLLED | 0 | CENSARA_STUDY_2012
Overthrust&Wasatch Uplift | HEATERS | 2310021100 | On-Shore Gas Production /Gas Well Heaters | PM Condensible | PM Condensible | PM-CON | 5.7 | LB | E6FT3S | EPA_1998 | 0 | UNCONTROLLED | UNCONTROLLED | 0 | CENSARA_STUDY_2012
Overthrust&Wasatch Uplift | HEATERS | 2310021100 | On-Shore Gas Production /Gas Well Heaters | Sulfur Dioxide | Sulfur Dioxide | SO2 | 0.6 | LB | E6FT3S | EPA_1998 | 0 | UNCONTROLLED | UNCONTROLLED | 0 | CENSARA_STUDY_2012
Overthrust&Wasatch Uplift | HEATERS | 2310021100 | On-Shore Gas Production /Gas Well Heaters | Volatile Organic Compounds | Volatile Organic Compounds | VOC | 5.5 | LB | E6FT3S | EPA_1998 | 0 | UNCONTROLLED | UNCONTROLLED | 0 | CENSARA_STUDY_2012
Overthrust&Wasatch Uplift | HEATERS | 2310023100 | On-Shore CBM Production /CBM Well Heaters | Acrolein | Acrolein | 107028 | 0.01836 | LB | E6FT3S | EPA_2014c | 0 | UNCONTROLLED | UNCONTROLLED | 0 | CENSARA_STUDY_2012
Overthrust&Wasatch Uplift | HEATERS | 2310023100 | On-Shore CBM Production /CBM Well Heaters | Toluene | Toluene | 108883 | 0.0034 | LB | E6FT3S | EPA_1998 | 0 | UNCONTROLLED | UNCONTROLLED | 0 | CENSARA_STUDY_2012
Overthrust&Wasatch Uplift | HEATERS | 2310023100 | On-Shore CBM Production /CBM Well Heaters | Hexane | Hexane | 110543 | 1.8 | LB | E6FT3S | EPA_1998 | 0 | UNCONTROLLED | UNCONTROLLED | 0 | CENSARA_STUDY_2012
Overthrust&Wasatch Uplift | HEATERS | 2310023100 | On-Shore CBM Production /CBM Well Heaters | Formaldehyde | Formaldehyde | 50000 | 0.075 | LB | E6FT3S | EPA_1998 | 0 | UNCONTROLLED | UNCONTROLLED | 0 | CENSARA_STUDY_2012
Overthrust&Wasatch Uplift | HEATERS | 2310023100 | On-Shore CBM Production /CBM Well Heaters | Benzene | Benzene | 71432 | 0.0021 | LB | E6FT3S | EPA_1998 | 0 | UNCONTROLLED | UNCONTROLLED | 0 | CENSARA_STUDY_2012
Overthrust&Wasatch Uplift | HEATERS | 2310023100 | On-Shore CBM Production /CBM Well Heaters | Acetaldehyde | Acetaldehyde | 75070 | 0.016218 | LB | E6FT3S | EPA_2014c | 0 | UNCONTROLLED | UNCONTROLLED | 0 | CENSARA_STUDY_2012
Overthrust&Wasatch Uplift | HEATERS | 2310023100 | On-Shore CBM Production /CBM Well Heaters | Naphthalene | Naphthalene | 91203 | 0.00061 | LB | E6FT3S | EPA_1998 | 0 | UNCONTROLLED | UNCONTROLLED | 0 | CENSARA_STUDY_2012
Overthrust&Wasatch Uplift | HEATERS | 2310023100 | On-Shore CBM Production /CBM Well Heaters | Methane | Methane | CH4 | 2.3 | LB | E6FT3S | EPA_1998 | 0 | UNCONTROLLED | UNCONTROLLED | 0 | CENSARA_STUDY_2012
Overthrust&Wasatch Uplift | HEATERS | 2310023100 | On-Shore CBM Production /CBM Well Heaters | Carbon Monoxide | Carbon Monoxide | CO | 84 | LB | E6FT3S | EPA_1998 | 0 | UNCONTROLLED | UNCONTROLLED | 0 | CENSARA_STUDY_2012
Overthrust&Wasatch Uplift | HEATERS | 2310023100 | On-Shore CBM Production /CBM Well Heaters | Carbon Dioxide | Carbon Dioxide | CO2 | 120000 | LB | E6FT3S | EPA_1998 | 0 | UNCONTROLLED | UNCONTROLLED | 0 | CENSARA_STUDY_2012
Overthrust&Wasatch Uplift | HEATERS | 2310023100 | On-Shore CBM Production /CBM Well Heaters | Nitrous Oxide | Nitrous Oxide | N2O | 2.2 | LB | E6FT3S | EPA_1998 | 0 | UNCONTROLLED | UNCONTROLLED | 0 | CENSARA_STUDY_2012
Overthrust&Wasatch Uplift | HEATERS | 2310023100 | On-Shore CBM Production /CBM Well Heaters | Nitrogen Oxides | Nitrogen Oxides | NOX | 58.2 | LB | E6FT3S | EPA_2015a | 0 | UNCONTROLLED | UNCONTROLLED | 0 | CENSARA_STUDY_2012
Overthrust&Wasatch Uplift | HEATERS | 2310023100 | On-Shore CBM Production /CBM Well Heaters | PM10 Filterable | PM10 Filterable | PM10-FIL | 1.9 | LB | E6FT3S | EPA_1998 | 0 | UNCONTROLLED | UNCONTROLLED | 0 | CENSARA_STUDY_2012
Overthrust&Wasatch Uplift | HEATERS | 2310023100 | On-Shore CBM Production /CBM Well Heaters | PM10 Primary (Filt + Cond) | PM10 Primary (Filt + Cond) | PM10-PRI | 7.6 | LB | E6FT3S | EPA_1998 | 0 | UNCONTROLLED | UNCONTROLLED | 0 | CENSARA_STUDY_2012
Overthrust&Wasatch Uplift | HEATERS | 2310023100 | On-Shore CBM Production /CBM Well Heaters | PM2.5 Filterable | PM2.5 Filterable | PM25-FIL | 1.9 | LB | E6FT3S | EPA_1998 | 0 | UNCONTROLLED | UNCONTROLLED | 0 | CENSARA_STUDY_2012
Overthrust&Wasatch Uplift | HEATERS | 2310023100 | On-Shore CBM Production /CBM Well Heaters | PM2.5 Primary (Filt + Cond) | PM2.5 Primary (Filt + Cond) | PM25-PRI | 7.6 | LB | E6FT3S | EPA_1998 | 0 | UNCONTROLLED | UNCONTROLLED | 0 | CENSARA_STUDY_2012
Overthrust&Wasatch Uplift | HEATERS | 2310023100 | On-Shore CBM Production /CBM Well Heaters | PM Condensible | PM Condensible | PM-CON | 5.7 | LB | E6FT3S | EPA_1998 | 0 | UNCONTROLLED | UNCONTROLLED | 0 | CENSARA_STUDY_2012
Overthrust&Wasatch Uplift | HEATERS | 2310023100 | On-Shore CBM Production /CBM Well Heaters | Sulfur Dioxide | Sulfur Dioxide | SO2 | 0.6 | LB | E6FT3S | EPA_1998 | 0 | UNCONTROLLED | UNCONTROLLED | 0 | CENSARA_STUDY_2012
Overthrust&Wasatch Uplift | HEATERS | 2310023100 | On-Shore CBM Production /CBM Well Heaters | Volatile Organic Compounds | Volatile Organic Compounds | VOC | 5.5 | LB | E6FT3S | EPA_1998 | 0 | UNCONTROLLED | UNCONTROLLED | 0 | CENSARA_STUDY_2012
Great Basin Province | HEATERS | 2310010100 | On-Shore Oil Production /Heater Treater | Acrolein | Acrolein | 107028 | 0.01836 | LB | E6FT3S | EPA_2014c | 0 | UNCONTROLLED | UNCONTROLLED | 0 | CENSARA_STUDY_2012
Great Basin Province | HEATERS | 2310010100 | On-Shore Oil Production /Heater Treater | Toluene | Toluene | 108883 | 0.0034 | LB | E6FT3S | EPA_1998 | 0 | UNCONTROLLED | UNCONTROLLED | 0 | CENSARA_STUDY_2012
Great Basin Province | HEATERS | 2310010100 | On-Shore Oil Production /Heater Treater | Hexane | Hexane | 110543 | 1.8 | LB | E6FT3S | EPA_1998 | 0 | UNCONTROLLED | UNCONTROLLED | 0 | CENSARA_STUDY_2012
Great Basin Province | HEATERS | 2310010100 | On-Shore Oil Production /Heater Treater | Formaldehyde | Formaldehyde | 50000 | 0.075 | LB | E6FT3S | EPA_1998 | 0 | UNCONTROLLED | UNCONTROLLED | 0 | CENSARA_STUDY_2012
Great Basin Province | HEATERS | 2310010100 | On-Shore Oil Production /Heater Treater | Benzene | Benzene | 71432 | 0.0021 | LB | E6FT3S | EPA_1998 | 0 | UNCONTROLLED | UNCONTROLLED | 0 | CENSARA_STUDY_2012
Great Basin Province | HEATERS | 2310010100 | On-Shore Oil Production /Heater Treater | Acetaldehyde | Acetaldehyde | 75070 | 0.016218 | LB | E6FT3S | EPA_2014c | 0 | UNCONTROLLED | UNCONTROLLED | 0 | CENSARA_STUDY_2012
Great Basin Province | HEATERS | 2310010100 | On-Shore Oil Production /Heater Treater | Naphthalene | Naphthalene | 91203 | 0.00061 | LB | E6FT3S | EPA_1998 | 0 | UNCONTROLLED | UNCONTROLLED | 0 | CENSARA_STUDY_2012
Great Basin Province | HEATERS | 2310010100 | On-Shore Oil Production /Heater Treater | Methane | Methane | CH4 | 2.3 | LB | E6FT3S | EPA_1998 | 0 | UNCONTROLLED | UNCONTROLLED | 0 | CENSARA_STUDY_2012
Great Basin Province | HEATERS | 2310010100 | On-Shore Oil Production /Heater Treater | Carbon Monoxide | Carbon Monoxide | CO | 84 | LB | E6FT3S | EPA_1998 | 0 | UNCONTROLLED | UNCONTROLLED | 0 | CENSARA_STUDY_2012
Great Basin Province | HEATERS | 2310010100 | On-Shore Oil Production /Heater Treater | Carbon Dioxide | Carbon Dioxide | CO2 | 120000 | LB | E6FT3S | EPA_1998 | 0 | UNCONTROLLED | UNCONTROLLED | 0 | CENSARA_STUDY_2012
Great Basin Province | HEATERS | 2310010100 | On-Shore Oil Production /Heater Treater | Nitrous Oxide | Nitrous Oxide | N2O | 2.2 | LB | E6FT3S | EPA_1998 | 0 | UNCONTROLLED | UNCONTROLLED | 0 | CENSARA_STUDY_2012
Great Basin Province | HEATERS | 2310010100 | On-Shore Oil Production /Heater Treater | Nitrogen Oxides | Nitrogen Oxides | NOX | 58.2 | LB | E6FT3S | EPA_2015a | 0 | UNCONTROLLED | UNCONTROLLED | 0 | CENSARA_STUDY_2012
Great Basin Province | HEATERS | 2310010100 | On-Shore Oil Production /Heater Treater | PM10 Filterable | PM10 Filterable | PM10-FIL | 1.9 | LB | E6FT3S | EPA_1998 | 0 | UNCONTROLLED | UNCONTROLLED | 0 | CENSARA_STUDY_2012
Great Basin Province | HEATERS | 2310010100 | On-Shore Oil Production /Heater Treater | PM10 Primary (Filt + Cond) | PM10 Primary (Filt + Cond) | PM10-PRI | 7.6 | LB | E6FT3S | EPA_1998 | 0 | UNCONTROLLED | UNCONTROLLED | 0 | CENSARA_STUDY_2012
Great Basin Province | HEATERS | 2310010100 | On-Shore Oil Production /Heater Treater | PM2.5 Filterable | PM2.5 Filterable | PM25-FIL | 1.9 | LB | E6FT3S | EPA_1998 | 0 | UNCONTROLLED | UNCONTROLLED | 0 | CENSARA_STUDY_2012
Great Basin Province | HEATERS | 2310010100 | On-Shore Oil Production /Heater Treater | PM2.5 Primary (Filt + Cond) | PM2.5 Primary (Filt + Cond) | PM25-PRI | 7.6 | LB | E6FT3S | EPA_1998 | 0 | UNCONTROLLED | UNCONTROLLED | 0 | CENSARA_STUDY_2012
Great Basin Province | HEATERS | 2310010100 | On-Shore Oil Production /Heater Treater | PM Condensible | PM Condensible | PM-CON | 5.7 | LB | E6FT3S | EPA_1998 | 0 | UNCONTROLLED | UNCONTROLLED | 0 | CENSARA_STUDY_2012
Great Basin Province | HEATERS | 2310010100 | On-Shore Oil Production /Heater Treater | Sulfur Dioxide | Sulfur Dioxide | SO2 | 0.6 | LB | E6FT3S | EPA_1998 | 0 | UNCONTROLLED | UNCONTROLLED | 0 | CENSARA_STUDY_2012
Great Basin Province | HEATERS | 2310010100 | On-Shore Oil Production /Heater Treater | Volatile Organic Compounds | Volatile Organic Compounds | VOC | 5.5 | LB | E6FT3S | EPA_1998 | 0 | UNCONTROLLED | UNCONTROLLED | 0 | CENSARA_STUDY_2012
Great Basin Province | HEATERS | 2310021100 | On-Shore Gas Production /Gas Well Heaters | Acrolein | Acrolein | 107028 | 0.01836 | LB | E6FT3S | EPA_2014c | 0 | UNCONTROLLED | UNCONTROLLED | 0 | CENSARA_STUDY_2012
Great Basin Province | HEATERS | 2310021100 | On-Shore Gas Production /Gas Well Heaters | Toluene | Toluene | 108883 | 0.0034 | LB | E6FT3S | EPA_1998 | 0 | UNCONTROLLED | UNCONTROLLED | 0 | CENSARA_STUDY_2012
Great Basin Province | HEATERS | 2310021100 | On-Shore Gas Production /Gas Well Heaters | Hexane | Hexane | 110543 | 1.8 | LB | E6FT3S | EPA_1998 | 0 | UNCONTROLLED | UNCONTROLLED | 0 | CENSARA_STUDY_2012
Great Basin Province | HEATERS | 2310021100 | On-Shore Gas Production /Gas Well Heaters | Formaldehyde | Formaldehyde | 50000 | 0.075 | LB | E6FT3S | EPA_1998 | 0 | UNCONTROLLED | UNCONTROLLED | 0 | CENSARA_STUDY_2012
Great Basin Province | HEATERS | 2310021100 | On-Shore Gas Production /Gas Well Heaters | Benzene | Benzene | 71432 | 0.0021 | LB | E6FT3S | EPA_1998 | 0 | UNCONTROLLED | UNCONTROLLED | 0 | CENSARA_STUDY_2012
Great Basin Province | HEATERS | 2310021100 | On-Shore Gas Production /Gas Well Heaters | Acetaldehyde | Acetaldehyde | 75070 | 0.016218 | LB | E6FT3S | EPA_2014c | 0 | UNCONTROLLED | UNCONTROLLED | 0 | CENSARA_STUDY_2012
Great Basin Province | HEATERS | 2310021100 | On-Shore Gas Production /Gas Well Heaters | Naphthalene | Naphthalene | 91203 | 0.00061 | LB | E6FT3S | EPA_1998 | 0 | UNCONTROLLED | UNCONTROLLED | 0 | CENSARA_STUDY_2012
Great Basin Province | HEATERS | 2310021100 | On-Shore Gas Production /Gas Well Heaters | Methane | Methane | CH4 | 2.3 | LB | E6FT3S | EPA_1998 | 0 | UNCONTROLLED | UNCONTROLLED | 0 | CENSARA_STUDY_2012
Great Basin Province | HEATERS | 2310021100 | On-Shore Gas Production /Gas Well Heaters | Carbon Monoxide | Carbon Monoxide | CO | 84 | LB | E6FT3S | EPA_1998 | 0 | UNCONTROLLED | UNCONTROLLED | 0 | CENSARA_STUDY_2012
Great Basin Province | HEATERS | 2310021100 | On-Shore Gas Production /Gas Well Heaters | Carbon Dioxide | Carbon Dioxide | CO2 | 120000 | LB | E6FT3S | EPA_1998 | 0 | UNCONTROLLED | UNCONTROLLED | 0 | CENSARA_STUDY_2012
Great Basin Province | HEATERS | 2310021100 | On-Shore Gas Production /Gas Well Heaters | Nitrous Oxide | Nitrous Oxide | N2O | 2.2 | LB | E6FT3S | EPA_1998 | 0 | UNCONTROLLED | UNCONTROLLED | 0 | CENSARA_STUDY_2012
Great Basin Province | HEATERS | 2310021100 | On-Shore Gas Production /Gas Well Heaters | Nitrogen Oxides | Nitrogen Oxides | NOX | 58.2 | LB | E6FT3S | EPA_2015a | 0 | UNCONTROLLED | UNCONTROLLED | 0 | CENSARA_STUDY_2012
Great Basin Province | HEATERS | 2310021100 | On-Shore Gas Production /Gas Well Heaters | PM10 Filterable | PM10 Filterable | PM10-FIL | 1.9 | LB | E6FT3S | EPA_1998 | 0 | UNCONTROLLED | UNCONTROLLED | 0 | CENSARA_STUDY_2012
Great Basin Province | HEATERS | 2310021100 | On-Shore Gas Production /Gas Well Heaters | PM10 Primary (Filt + Cond) | PM10 Primary (Filt + Cond) | PM10-PRI | 7.6 | LB | E6FT3S | EPA_1998 | 0 | UNCONTROLLED | UNCONTROLLED | 0 | CENSARA_STUDY_2012
Great Basin Province | HEATERS | 2310021100 | On-Shore Gas Production /Gas Well Heaters | PM2.5 Filterable | PM2.5 Filterable | PM25-FIL | 1.9 | LB | E6FT3S | EPA_1998 | 0 | UNCONTROLLED | UNCONTROLLED | 0 | CENSARA_STUDY_2012
Great Basin Province | HEATERS | 2310021100 | On-Shore Gas Production /Gas Well Heaters | PM2.5 Primary (Filt + Cond) | PM2.5 Primary (Filt + Cond) | PM25-PRI | 7.6 | LB | E6FT3S | EPA_1998 | 0 | UNCONTROLLED | UNCONTROLLED | 0 | CENSARA_STUDY_2012
Great Basin Province | HEATERS | 2310021100 | On-Shore Gas Production /Gas Well Heaters | PM Condensible | PM Condensible | PM-CON | 5.7 | LB | E6FT3S | EPA_1998 | 0 | UNCONTROLLED | UNCONTROLLED | 0 | CENSARA_STUDY_2012
Great Basin Province | HEATERS | 2310021100 | On-Shore Gas Production /Gas Well Heaters | Sulfur Dioxide | Sulfur Dioxide | SO2 | 0.6 | LB | E6FT3S | EPA_1998 | 0 | UNCONTROLLED | UNCONTROLLED | 0 | CENSARA_STUDY_2012
Great Basin Province | HEATERS | 2310021100 | On-Shore Gas Production /Gas Well Heaters | Volatile Organic Compounds | Volatile Organic Compounds | VOC | 5.5 | LB | E6FT3S | EPA_1998 | 0 | UNCONTROLLED | UNCONTROLLED | 0 | CENSARA_STUDY_2012
Great Basin Province | HEATERS | 2310023100 | On-Shore CBM Production /CBM Well Heaters | Acrolein | Acrolein | 107028 | 0.01836 | LB | E6FT3S | EPA_2014c | 0 | UNCONTROLLED | UNCONTROLLED | 0 | CENSARA_STUDY_2012
Great Basin Province | HEATERS | 2310023100 | On-Shore CBM Production /CBM Well Heaters | Toluene | Toluene | 108883 | 0.0034 | LB | E6FT3S | EPA_1998 | 0 | UNCONTROLLED | UNCONTROLLED | 0 | CENSARA_STUDY_2012
Great Basin Province | HEATERS | 2310023100 | On-Shore CBM Production /CBM Well Heaters | Hexane | Hexane | 110543 | 1.8 | LB | E6FT3S | EPA_1998 | 0 | UNCONTROLLED | UNCONTROLLED | 0 | CENSARA_STUDY_2012
Great Basin Province | HEATERS | 2310023100 | On-Shore CBM Production /CBM Well Heaters | Formaldehyde | Formaldehyde | 50000 | 0.075 | LB | E6FT3S | EPA_1998 | 0 | UNCONTROLLED | UNCONTROLLED | 0 | CENSARA_STUDY_2012
Great Basin Province | HEATERS | 2310023100 | On-Shore CBM Production /CBM Well Heaters | Benzene | Benzene | 71432 | 0.0021 | LB | E6FT3S | EPA_1998 | 0 | UNCONTROLLED | UNCONTROLLED | 0 | CENSARA_STUDY_2012
Great Basin Province | HEATERS | 2310023100 | On-Shore CBM Production /CBM Well Heaters | Acetaldehyde | Acetaldehyde | 75070 | 0.016218 | LB | E6FT3S | EPA_2014c | 0 | UNCONTROLLED | UNCONTROLLED | 0 | CENSARA_STUDY_2012
Great Basin Province | HEATERS | 2310023100 | On-Shore CBM Production /CBM Well Heaters | Naphthalene | Naphthalene | 91203 | 0.00061 | LB | E6FT3S | EPA_1998 | 0 | UNCONTROLLED | UNCONTROLLED | 0 | CENSARA_STUDY_2012
Great Basin Province | HEATERS | 2310023100 | On-Shore CBM Production /CBM Well Heaters | Methane | Methane | CH4 | 2.3 | LB | E6FT3S | EPA_1998 | 0 | UNCONTROLLED | UNCONTROLLED | 0 | CENSARA_STUDY_2012
Great Basin Province | HEATERS | 2310023100 | On-Shore CBM Production /CBM Well Heaters | Carbon Monoxide | Carbon Monoxide | CO | 84 | LB | E6FT3S | EPA_1998 | 0 | UNCONTROLLED | UNCONTROLLED | 0 | CENSARA_STUDY_2012
Great Basin Province | HEATERS | 2310023100 | On-Shore CBM Production /CBM Well Heaters | Carbon Dioxide | Carbon Dioxide | CO2 | 120000 | LB | E6FT3S | EPA_1998 | 0 | UNCONTROLLED | UNCONTROLLED | 0 | CENSARA_STUDY_2012
Great Basin Province | HEATERS | 2310023100 | On-Shore CBM Production /CBM Well Heaters | Nitrous Oxide | Nitrous Oxide | N2O | 2.2 | LB | E6FT3S | EPA_1998 | 0 | UNCONTROLLED | UNCONTROLLED | 0 | CENSARA_STUDY_2012
Great Basin Province | HEATERS | 2310023100 | On-Shore CBM Production /CBM Well Heaters | Nitrogen Oxides | Nitrogen Oxides | NOX | 58.2 | LB | E6FT3S | EPA_2015a | 0 | UNCONTROLLED | UNCONTROLLED | 0 | CENSARA_STUDY_2012
Great Basin Province | HEATERS | 2310023100 | On-Shore CBM Production /CBM Well Heaters | PM10 Filterable | PM10 Filterable | PM10-FIL | 1.9 | LB | E6FT3S | EPA_1998 | 0 | UNCONTROLLED | UNCONTROLLED | 0 | CENSARA_STUDY_2012
Great Basin Province | HEATERS | 2310023100 | On-Shore CBM Production /CBM Well Heaters | PM10 Primary (Filt + Cond) | PM10 Primary (Filt + Cond) | PM10-PRI | 7.6 | LB | E6FT3S | EPA_1998 | 0 | UNCONTROLLED | UNCONTROLLED | 0 | CENSARA_STUDY_2012
Great Basin Province | HEATERS | 2310023100 | On-Shore CBM Production /CBM Well Heaters | PM2.5 Filterable | PM2.5 Filterable | PM25-FIL | 1.9 | LB | E6FT3S | EPA_1998 | 0 | UNCONTROLLED | UNCONTROLLED | 0 | CENSARA_STUDY_2012
Great Basin Province | HEATERS | 2310023100 | On-Shore CBM Production /CBM Well Heaters | PM2.5 Primary (Filt + Cond) | PM2.5 Primary (Filt + Cond) | PM25-PRI | 7.6 | LB | E6FT3S | EPA_1998 | 0 | UNCONTROLLED | UNCONTROLLED | 0 | CENSARA_STUDY_2012
Great Basin Province | HEATERS | 2310023100 | On-Shore CBM Production /CBM Well Heaters | PM Condensible | PM Condensible | PM-CON | 5.7 | LB | E6FT3S | EPA_1998 | 0 | UNCONTROLLED | UNCONTROLLED | 0 | CENSARA_STUDY_2012
Great Basin Province | HEATERS | 2310023100 | On-Shore CBM Production /CBM Well Heaters | Sulfur Dioxide | Sulfur Dioxide | SO2 | 0.6 | LB | E6FT3S | EPA_1998 | 0 | UNCONTROLLED | UNCONTROLLED | 0 | CENSARA_STUDY_2012
Great Basin Province | HEATERS | 2310023100 | On-Shore CBM Production /CBM Well Heaters | Volatile Organic Compounds | Volatile Organic Compounds | VOC | 5.5 | LB | E6FT3S | EPA_1998 | 0 | UNCONTROLLED | UNCONTROLLED | 0 | CENSARA_STUDY_2012
Central Western Overthrust | HEATERS | 2310010100 | On-Shore Oil Production /Heater Treater | Acrolein | Acrolein | 107028 | 0.01836 | LB | E6FT3S | EPA_2014c | 0 | UNCONTROLLED | UNCONTROLLED | 0 | CENSARA_STUDY_2012
Central Western Overthrust | HEATERS | 2310010100 | On-Shore Oil Production /Heater Treater | Toluene | Toluene | 108883 | 0.0034 | LB | E6FT3S | EPA_1998 | 0 | UNCONTROLLED | UNCONTROLLED | 0 | CENSARA_STUDY_2012
Central Western Overthrust | HEATERS | 2310010100 | On-Shore Oil Production /Heater Treater | Hexane | Hexane | 110543 | 1.8 | LB | E6FT3S | EPA_1998 | 0 | UNCONTROLLED | UNCONTROLLED | 0 | CENSARA_STUDY_2012
Central Western Overthrust | HEATERS | 2310010100 | On-Shore Oil Production /Heater Treater | Formaldehyde | Formaldehyde | 50000 | 0.075 | LB | E6FT3S | EPA_1998 | 0 | UNCONTROLLED | UNCONTROLLED | 0 | CENSARA_STUDY_2012
Central Western Overthrust | HEATERS | 2310010100 | On-Shore Oil Production /Heater Treater | Benzene | Benzene | 71432 | 0.0021 | LB | E6FT3S | EPA_1998 | 0 | UNCONTROLLED | UNCONTROLLED | 0 | CENSARA_STUDY_2012
Central Western Overthrust | HEATERS | 2310010100 | On-Shore Oil Production /Heater Treater | Acetaldehyde | Acetaldehyde | 75070 | 0.016218 | LB | E6FT3S | EPA_2014c | 0 | UNCONTROLLED | UNCONTROLLED | 0 | CENSARA_STUDY_2012
Central Western Overthrust | HEATERS | 2310010100 | On-Shore Oil Production /Heater Treater | Naphthalene | Naphthalene | 91203 | 0.00061 | LB | E6FT3S | EPA_1998 | 0 | UNCONTROLLED | UNCONTROLLED | 0 | CENSARA_STUDY_2012
Central Western Overthrust | HEATERS | 2310010100 | On-Shore Oil Production /Heater Treater | Methane | Methane | CH4 | 2.3 | LB | E6FT3S | EPA_1998 | 0 | UNCONTROLLED | UNCONTROLLED | 0 | CENSARA_STUDY_2012
Central Western Overthrust | HEATERS | 2310010100 | On-Shore Oil Production /Heater Treater | Carbon Monoxide | Carbon Monoxide | CO | 84 | LB | E6FT3S | EPA_1998 | 0 | UNCONTROLLED | UNCONTROLLED | 0 | CENSARA_STUDY_2012
Central Western Overthrust | HEATERS | 2310010100 | On-Shore Oil Production /Heater Treater | Carbon Dioxide | Carbon Dioxide | CO2 | 120000 | LB | E6FT3S | EPA_1998 | 0 | UNCONTROLLED | UNCONTROLLED | 0 | CENSARA_STUDY_2012
Central Western Overthrust | HEATERS | 2310010100 | On-Shore Oil Production /Heater Treater | Nitrous Oxide | Nitrous Oxide | N2O | 2.2 | LB | E6FT3S | EPA_1998 | 0 | UNCONTROLLED | UNCONTROLLED | 0 | CENSARA_STUDY_2012
Central Western Overthrust | HEATERS | 2310010100 | On-Shore Oil Production /Heater Treater | Nitrogen Oxides | Nitrogen Oxides | NOX | 58.2 | LB | E6FT3S | EPA_2015a | 0 | UNCONTROLLED | UNCONTROLLED | 0 | CENSARA_STUDY_2012
Central Western Overthrust | HEATERS | 2310010100 | On-Shore Oil Production /Heater Treater | PM10 Filterable | PM10 Filterable | PM10-FIL | 1.9 | LB | E6FT3S | EPA_1998 | 0 | UNCONTROLLED | UNCONTROLLED | 0 | CENSARA_STUDY_2012
Central Western Overthrust | HEATERS | 2310010100 | On-Shore Oil Production /Heater Treater | PM10 Primary (Filt + Cond) | PM10 Primary (Filt + Cond) | PM10-PRI | 7.6 | LB | E6FT3S | EPA_1998 | 0 | UNCONTROLLED | UNCONTROLLED | 0 | CENSARA_STUDY_2012
Central Western Overthrust | HEATERS | 2310010100 | On-Shore Oil Production /Heater Treater | PM2.5 Filterable | PM2.5 Filterable | PM25-FIL | 1.9 | LB | E6FT3S | EPA_1998 | 0 | UNCONTROLLED | UNCONTROLLED | 0 | CENSARA_STUDY_2012
Central Western Overthrust | HEATERS | 2310010100 | On-Shore Oil Production /Heater Treater | PM2.5 Primary (Filt + Cond) | PM2.5 Primary (Filt + Cond) | PM25-PRI | 7.6 | LB | E6FT3S | EPA_1998 | 0 | UNCONTROLLED | UNCONTROLLED | 0 | CENSARA_STUDY_2012
Central Western Overthrust | HEATERS | 2310010100 | On-Shore Oil Production /Heater Treater | PM Condensible | PM Condensible | PM-CON | 5.7 | LB | E6FT3S | EPA_1998 | 0 | UNCONTROLLED | UNCONTROLLED | 0 | CENSARA_STUDY_2012
Central Western Overthrust | HEATERS | 2310010100 | On-Shore Oil Production /Heater Treater | Sulfur Dioxide | Sulfur Dioxide | SO2 | 0.6 | LB | E6FT3S | EPA_1998 | 0 | UNCONTROLLED | UNCONTROLLED | 0 | CENSARA_STUDY_2012
Central Western Overthrust | HEATERS | 2310010100 | On-Shore Oil Production /Heater Treater | Volatile Organic Compounds | Volatile Organic Compounds | VOC | 5.5 | LB | E6FT3S | EPA_1998 | 0 | UNCONTROLLED | UNCONTROLLED | 0 | CENSARA_STUDY_2012
Central Western Overthrust | HEATERS | 2310021100 | On-Shore Gas Production /Gas Well Heaters | Acrolein | Acrolein | 107028 | 0.01836 | LB | E6FT3S | EPA_2014c | 0 | UNCONTROLLED | UNCONTROLLED | 0 | CENSARA_STUDY_2012
Central Western Overthrust | HEATERS | 2310021100 | On-Shore Gas Production /Gas Well Heaters | Toluene | Toluene | 108883 | 0.0034 | LB | E6FT3S | EPA_1998 | 0 | UNCONTROLLED | UNCONTROLLED | 0 | CENSARA_STUDY_2012
Central Western Overthrust | HEATERS | 2310021100 | On-Shore Gas Production /Gas Well Heaters | Hexane | Hexane | 110543 | 1.8 | LB | E6FT3S | EPA_1998 | 0 | UNCONTROLLED | UNCONTROLLED | 0 | CENSARA_STUDY_2012
Central Western Overthrust | HEATERS | 2310021100 | On-Shore Gas Production /Gas Well Heaters | Formaldehyde | Formaldehyde | 50000 | 0.075 | LB | E6FT3S | EPA_1998 | 0 | UNCONTROLLED | UNCONTROLLED | 0 | CENSARA_STUDY_2012
Central Western Overthrust | HEATERS | 2310021100 | On-Shore Gas Production /Gas Well Heaters | Benzene | Benzene | 71432 | 0.0021 | LB | E6FT3S | EPA_1998 | 0 | UNCONTROLLED | UNCONTROLLED | 0 | CENSARA_STUDY_2012
Central Western Overthrust | HEATERS | 2310021100 | On-Shore Gas Production /Gas Well Heaters | Acetaldehyde | Acetaldehyde | 75070 | 0.016218 | LB | E6FT3S | EPA_2014c | 0 | UNCONTROLLED | UNCONTROLLED | 0 | CENSARA_STUDY_2012
Central Western Overthrust | HEATERS | 2310021100 | On-Shore Gas Production /Gas Well Heaters | Naphthalene | Naphthalene | 91203 | 0.00061 | LB | E6FT3S | EPA_1998 | 0 | UNCONTROLLED | UNCONTROLLED | 0 | CENSARA_STUDY_2012
Central Western Overthrust | HEATERS | 2310021100 | On-Shore Gas Production /Gas Well Heaters | Methane | Methane | CH4 | 2.3 | LB | E6FT3S | EPA_1998 | 0 | UNCONTROLLED | UNCONTROLLED | 0 | CENSARA_STUDY_2012
Central Western Overthrust | HEATERS | 2310021100 | On-Shore Gas Production /Gas Well Heaters | Carbon Monoxide | Carbon Monoxide | CO | 84 | LB | E6FT3S | EPA_1998 | 0 | UNCONTROLLED | UNCONTROLLED | 0 | CENSARA_STUDY_2012
Central Western Overthrust | HEATERS | 2310021100 | On-Shore Gas Production /Gas Well Heaters | Carbon Dioxide | Carbon Dioxide | CO2 | 120000 | LB | E6FT3S | EPA_1998 | 0 | UNCONTROLLED | UNCONTROLLED | 0 | CENSARA_STUDY_2012
Central Western Overthrust | HEATERS | 2310021100 | On-Shore Gas Production /Gas Well Heaters | Nitrous Oxide | Nitrous Oxide | N2O | 2.2 | LB | E6FT3S | EPA_1998 | 0 | UNCONTROLLED | UNCONTROLLED | 0 | CENSARA_STUDY_2012
Central Western Overthrust | HEATERS | 2310021100 | On-Shore Gas Production /Gas Well Heaters | Nitrogen Oxides | Nitrogen Oxides | NOX | 58.2 | LB | E6FT3S | EPA_2015a | 0 | UNCONTROLLED | UNCONTROLLED | 0 | CENSARA_STUDY_2012
Central Western Overthrust | HEATERS | 2310021100 | On-Shore Gas Production /Gas Well Heaters | PM10 Filterable | PM10 Filterable | PM10-FIL | 1.9 | LB | E6FT3S | EPA_1998 | 0 | UNCONTROLLED | UNCONTROLLED | 0 | CENSARA_STUDY_2012
Central Western Overthrust | HEATERS | 2310021100 | On-Shore Gas Production /Gas Well Heaters | PM10 Primary (Filt + Cond) | PM10 Primary (Filt + Cond) | PM10-PRI | 7.6 | LB | E6FT3S | EPA_1998 | 0 | UNCONTROLLED | UNCONTROLLED | 0 | CENSARA_STUDY_2012
Central Western Overthrust | HEATERS | 2310021100 | On-Shore Gas Production /Gas Well Heaters | PM2.5 Filterable | PM2.5 Filterable | PM25-FIL | 1.9 | LB | E6FT3S | EPA_1998 | 0 | UNCONTROLLED | UNCONTROLLED | 0 | CENSARA_STUDY_2012
Central Western Overthrust | HEATERS | 2310021100 | On-Shore Gas Production /Gas Well Heaters | PM2.5 Primary (Filt + Cond) | PM2.5 Primary (Filt + Cond) | PM25-PRI | 7.6 | LB | E6FT3S | EPA_1998 | 0 | UNCONTROLLED | UNCONTROLLED | 0 | CENSARA_STUDY_2012
Central Western Overthrust | HEATERS | 2310021100 | On-Shore Gas Production /Gas Well Heaters | PM Condensible | PM Condensible | PM-CON | 5.7 | LB | E6FT3S | EPA_1998 | 0 | UNCONTROLLED | UNCONTROLLED | 0 | CENSARA_STUDY_2012
Central Western Overthrust | HEATERS | 2310021100 | On-Shore Gas Production /Gas Well Heaters | Sulfur Dioxide | Sulfur Dioxide | SO2 | 0.6 | LB | E6FT3S | EPA_1998 | 0 | UNCONTROLLED | UNCONTROLLED | 0 | CENSARA_STUDY_2012
Central Western Overthrust | HEATERS | 2310021100 | On-Shore Gas Production /Gas Well Heaters | Volatile Organic Compounds | Volatile Organic Compounds | VOC | 5.5 | LB | E6FT3S | EPA_1998 | 0 | UNCONTROLLED | UNCONTROLLED | 0 | CENSARA_STUDY_2012
Central Western Overthrust | HEATERS | 2310023100 | On-Shore CBM Production /CBM Well Heaters | Acrolein | Acrolein | 107028 | 0.01836 | LB | E6FT3S | EPA_2014c | 0 | UNCONTROLLED | UNCONTROLLED | 0 | CENSARA_STUDY_2012
Central Western Overthrust | HEATERS | 2310023100 | On-Shore CBM Production /CBM Well Heaters | Toluene | Toluene | 108883 | 0.0034 | LB | E6FT3S | EPA_1998 | 0 | UNCONTROLLED | UNCONTROLLED | 0 | CENSARA_STUDY_2012
Central Western Overthrust | HEATERS | 2310023100 | On-Shore CBM Production /CBM Well Heaters | Hexane | Hexane | 110543 | 1.8 | LB | E6FT3S | EPA_1998 | 0 | UNCONTROLLED | UNCONTROLLED | 0 | CENSARA_STUDY_2012
Central Western Overthrust | HEATERS | 2310023100 | On-Shore CBM Production /CBM Well Heaters | Formaldehyde | Formaldehyde | 50000 | 0.075 | LB | E6FT3S | EPA_1998 | 0 | UNCONTROLLED | UNCONTROLLED | 0 | CENSARA_STUDY_2012
Central Western Overthrust | HEATERS | 2310023100 | On-Shore CBM Production /CBM Well Heaters | Benzene | Benzene | 71432 | 0.0021 | LB | E6FT3S | EPA_1998 | 0 | UNCONTROLLED | UNCONTROLLED | 0 | CENSARA_STUDY_2012
Central Western Overthrust | HEATERS | 2310023100 | On-Shore CBM Production /CBM Well Heaters | Acetaldehyde | Acetaldehyde | 75070 | 0.016218 | LB | E6FT3S | EPA_2014c | 0 | UNCONTROLLED | UNCONTROLLED | 0 | CENSARA_STUDY_2012
Central Western Overthrust | HEATERS | 2310023100 | On-Shore CBM Production /CBM Well Heaters | Naphthalene | Naphthalene | 91203 | 0.00061 | LB | E6FT3S | EPA_1998 | 0 | UNCONTROLLED | UNCONTROLLED | 0 | CENSARA_STUDY_2012
Central Western Overthrust | HEATERS | 2310023100 | On-Shore CBM Production /CBM Well Heaters | Methane | Methane | CH4 | 2.3 | LB | E6FT3S | EPA_1998 | 0 | UNCONTROLLED | UNCONTROLLED | 0 | CENSARA_STUDY_2012
Central Western Overthrust | HEATERS | 2310023100 | On-Shore CBM Production /CBM Well Heaters | Carbon Monoxide | Carbon Monoxide | CO | 84 | LB | E6FT3S | EPA_1998 | 0 | UNCONTROLLED | UNCONTROLLED | 0 | CENSARA_STUDY_2012
Central Western Overthrust | HEATERS | 2310023100 | On-Shore CBM Production /CBM Well Heaters | Carbon Dioxide | Carbon Dioxide | CO2 | 120000 | LB | E6FT3S | EPA_1998 | 0 | UNCONTROLLED | UNCONTROLLED | 0 | CENSARA_STUDY_2012
Central Western Overthrust | HEATERS | 2310023100 | On-Shore CBM Production /CBM Well Heaters | Nitrous Oxide | Nitrous Oxide | N2O | 2.2 | LB | E6FT3S | EPA_1998 | 0 | UNCONTROLLED | UNCONTROLLED | 0 | CENSARA_STUDY_2012
Central Western Overthrust | HEATERS | 2310023100 | On-Shore CBM Production /CBM Well Heaters | Nitrogen Oxides | Nitrogen Oxides | NOX | 58.2 | LB | E6FT3S | EPA_2015a | 0 | UNCONTROLLED | UNCONTROLLED | 0 | CENSARA_STUDY_2012
Central Western Overthrust | HEATERS | 2310023100 | On-Shore CBM Production /CBM Well Heaters | PM10 Filterable | PM10 Filterable | PM10-FIL | 1.9 | LB | E6FT3S | EPA_1998 | 0 | UNCONTROLLED | UNCONTROLLED | 0 | CENSARA_STUDY_2012
Central Western Overthrust | HEATERS | 2310023100 | On-Shore CBM Production /CBM Well Heaters | PM10 Primary (Filt + Cond) | PM10 Primary (Filt + Cond) | PM10-PRI | 7.6 | LB | E6FT3S | EPA_1998 | 0 | UNCONTROLLED | UNCONTROLLED | 0 | CENSARA_STUDY_2012
Central Western Overthrust | HEATERS | 2310023100 | On-Shore CBM Production /CBM Well Heaters | PM2.5 Filterable | PM2.5 Filterable | PM25-FIL | 1.9 | LB | E6FT3S | EPA_1998 | 0 | UNCONTROLLED | UNCONTROLLED | 0 | CENSARA_STUDY_2012
Central Western Overthrust | HEATERS | 2310023100 | On-Shore CBM Production /CBM Well Heaters | PM2.5 Primary (Filt + Cond) | PM2.5 Primary (Filt + Cond) | PM25-PRI | 7.6 | LB | E6FT3S | EPA_1998 | 0 | UNCONTROLLED | UNCONTROLLED | 0 | CENSARA_STUDY_2012
Central Western Overthrust | HEATERS | 2310023100 | On-Shore CBM Production /CBM Well Heaters | PM Condensible | PM Condensible | PM-CON | 5.7 | LB | E6FT3S | EPA_1998 | 0 | UNCONTROLLED | UNCONTROLLED | 0 | CENSARA_STUDY_2012
Central Western Overthrust | HEATERS | 2310023100 | On-Shore CBM Production /CBM Well Heaters | Sulfur Dioxide | Sulfur Dioxide | SO2 | 0.6 | LB | E6FT3S | EPA_1998 | 0 | UNCONTROLLED | UNCONTROLLED | 0 | CENSARA_STUDY_2012
Central Western Overthrust | HEATERS | 2310023100 | On-Shore CBM Production /CBM Well Heaters | Volatile Organic Compounds | Volatile Organic Compounds | VOC | 5.5 | LB | E6FT3S | EPA_1998 | 0 | UNCONTROLLED | UNCONTROLLED | 0 | CENSARA_STUDY_2012

## Lateral Gathering Compressors
BASIN | SOURCE_CATEGORY | SCC | SCC_SHORTENED | POLLUTANT_CATEGORY_NAME | POLLUTANT_DESCRIPTION | POLLUTANT_CODE | EMISSION_FACTOR_NUMERATOR | EMISSION_FACTOR_UNIT_NUMERATOR | EMISSION_FACTOR_UNIT_DENOMINATOR | SOURCE | CONTROL_FLAG | CONTROL_STATUS | CONTROL_DEVICE | CONTROL_EFFICIENCY_PCT | CONTROL_REFERENCE
Uinta Basin | LATERAL/GATHERING COMPRESSOR ENGINES | 2310021251 | On-Shore Gas Production/Lateral Compressors 4 Cycle Lean Burn | Ethyl benzene | Ethyl benzene | 100414 | 0.00014406 | G | HP-HR | EPA_2000b | 0 | UNCONTROLLED | Catalytic Oxidizer | 50 | OK_2013
Uinta Basin | LATERAL/GATHERING COMPRESSOR ENGINES | 2310021251 | On-Shore Gas Production/Lateral Compressors 4 Cycle Lean Burn | Styrene | Styrene | 100425 | 8.5638e-05 | G | HP-HR | EPA_2000b | 0 | UNCONTROLLED | Catalytic Oxidizer | 50 | OK_2013
Uinta Basin | LATERAL/GATHERING COMPRESSOR ENGINES | 2310021251 | On-Shore Gas Production/Lateral Compressors 4 Cycle Lean Burn | Ethylene dibromide | Ethylene dibromide | 106934 | 0.00016075 | G | HP-HR | EPA_2000b | 0 | UNCONTROLLED | Catalytic Oxidizer | 50 | OK_2013
Uinta Basin | LATERAL/GATHERING COMPRESSOR ENGINES | 2310021251 | On-Shore Gas Production/Lateral Compressors 4 Cycle Lean Burn | Butadiene, 1,3- | Butadiene, 1,3- | 106990 | 0.00096887 | G | HP-HR | EPA_2000b | 0 | UNCONTROLLED | Catalytic Oxidizer | 50 | OK_2013
Uinta Basin | LATERAL/GATHERING COMPRESSOR ENGINES | 2310021251 | On-Shore Gas Production/Lateral Compressors 4 Cycle Lean Burn | Acrolein | Acrolein | 107028 | 0.018652 | G | HP-HR | EPA_2000b | 0 | UNCONTROLLED | Catalytic Oxidizer | 50 | OK_2013
Uinta Basin | LATERAL/GATHERING COMPRESSOR ENGINES | 2310021251 | On-Shore Gas Production/Lateral Compressors 4 Cycle Lean Burn | Toluene | Toluene | 108883 | 0.0014805 | G | HP-HR | EPA_2000b | 0 | UNCONTROLLED | Catalytic Oxidizer | 50 | OK_2013
Uinta Basin | LATERAL/GATHERING COMPRESSOR ENGINES | 2310021251 | On-Shore Gas Production/Lateral Compressors 4 Cycle Lean Burn | Chlorobenzene | Chlorobenzene | 108907 | 0.00011031 | G | HP-HR | EPA_2000b | 0 | UNCONTROLLED | Catalytic Oxidizer | 50 | OK_2013
Uinta Basin | LATERAL/GATHERING COMPRESSOR ENGINES | 2310021251 | On-Shore Gas Production/Lateral Compressors 4 Cycle Lean Burn | Phenol | Phenol | 108952 | 8.7089e-05 | G | HP-HR | EPA_2000b | 0 | UNCONTROLLED | Catalytic Oxidizer | 50 | OK_2013
Uinta Basin | LATERAL/GATHERING COMPRESSOR ENGINES | 2310021251 | On-Shore Gas Production/Lateral Compressors 4 Cycle Lean Burn | Xylenes (Mixed Isomers) | Xylenes (Mixed Isomers) | 1330207 | 0.00066768 | G | HP-HR | EPA_2000b | 0 | UNCONTROLLED | Catalytic Oxidizer | 50 | OK_2013
Uinta Basin | LATERAL/GATHERING COMPRESSOR ENGINES | 2310021251 | On-Shore Gas Production/Lateral Compressors 4 Cycle Lean Burn | Polycyclic Aromatic Hydrocarbons (PAH) | Polycyclic Aromatic Hydrocarbons (PAH) | 250 | 9.7613e-05 | G | HP-HR | EPA_2000b | 0 | UNCONTROLLED | Catalytic Oxidizer | 50 | OK_2013
Uinta Basin | LATERAL/GATHERING COMPRESSOR ENGINES | 2310021251 | On-Shore Gas Production/Lateral Compressors 4 Cycle Lean Burn | Formaldehyde | Formaldehyde | 50000 | 0.1916 | G | HP-HR | EPA_2000b | 0 | UNCONTROLLED | Catalytic Oxidizer | 50 | OK_2013
Uinta Basin | LATERAL/GATHERING COMPRESSOR ENGINES | 2310021251 | On-Shore Gas Production/Lateral Compressors 4 Cycle Lean Burn | Trimethylpentane, 2,2,4- | Trimethylpentane, 2,2,4- | 540841 | 0.00090718 | G | HP-HR | EPA_2000b | 0 | UNCONTROLLED | Catalytic Oxidizer | 50 | OK_2013
Uinta Basin | LATERAL/GATHERING COMPRESSOR ENGINES | 2310021251 | On-Shore Gas Production/Lateral Compressors 4 Cycle Lean Burn | Dichloropropene, 1,3- | Dichloropropene, 1,3- | 542756 | 9.5798e-05 | G | HP-HR | EPA_2000b | 0 | UNCONTROLLED | Catalytic Oxidizer | 50 | OK_2013
Uinta Basin | LATERAL/GATHERING COMPRESSOR ENGINES | 2310021251 | On-Shore Gas Production/Lateral Compressors 4 Cycle Lean Burn | Methyl alcohol (Methanol) | Methyl alcohol (Methanol) | 67561 | 0.0090718 | G | HP-HR | EPA_2000b | 0 | UNCONTROLLED | Catalytic Oxidizer | 50 | OK_2013
Uinta Basin | LATERAL/GATHERING COMPRESSOR ENGINES | 2310021251 | On-Shore Gas Production/Lateral Compressors 4 Cycle Lean Burn | Chloroform | Chloroform | 67663 | 0.00010342 | G | HP-HR | EPA_2000b | 0 | UNCONTROLLED | Catalytic Oxidizer | 50 | OK_2013
Uinta Basin | LATERAL/GATHERING COMPRESSOR ENGINES | 2310021251 | On-Shore Gas Production/Lateral Compressors 4 Cycle Lean Burn | Benzene | Benzene | 71432 | 0.0015966 | G | HP-HR | EPA_2000b | 0 | UNCONTROLLED | Catalytic Oxidizer | 50 | OK_2013
Uinta Basin | LATERAL/GATHERING COMPRESSOR ENGINES | 2310021251 | On-Shore Gas Production/Lateral Compressors 4 Cycle Lean Burn | Ethyl chloride | Ethyl chloride | 75003 | 6.7857e-06 | G | HP-HR | EPA_2014c | 0 | UNCONTROLLED | Catalytic Oxidizer | 50 | OK_2013
Uinta Basin | LATERAL/GATHERING COMPRESSOR ENGINES | 2310021251 | On-Shore Gas Production/Lateral Compressors 4 Cycle Lean Burn | Vinyl chloride | Vinyl chloride | 75014 | 5.4068e-05 | G | HP-HR | EPA_2000b | 0 | UNCONTROLLED | Catalytic Oxidizer | 50 | OK_2013
Uinta Basin | LATERAL/GATHERING COMPRESSOR ENGINES | 2310021251 | On-Shore Gas Production/Lateral Compressors 4 Cycle Lean Burn | Acetaldehyde | Acetaldehyde | 75070 | 0.030336 | G | HP-HR | EPA_2000b | 0 | UNCONTROLLED | Catalytic Oxidizer | 50 | OK_2013
Uinta Basin | LATERAL/GATHERING COMPRESSOR ENGINES | 2310021251 | On-Shore Gas Production/Lateral Compressors 4 Cycle Lean Burn | Methylene chloride | Methylene chloride | 75092 | 7.2574e-05 | G | HP-HR | EPA_2000b | 0 | UNCONTROLLED | Catalytic Oxidizer | 50 | OK_2013
Uinta Basin | LATERAL/GATHERING COMPRESSOR ENGINES | 2310021251 | On-Shore Gas Production/Lateral Compressors 4 Cycle Lean Burn | Dichloroethane, 1,1- | Dichloroethane, 1,1- | 75343 | 8.5638e-05 | G | HP-HR | EPA_2000b | 0 | UNCONTROLLED | Catalytic Oxidizer | 50 | OK_2013
Uinta Basin | LATERAL/GATHERING COMPRESSOR ENGINES | 2310021251 | On-Shore Gas Production/Lateral Compressors 4 Cycle Lean Burn | Propylene dichloride | Propylene dichloride | 78875 | 9.7613e-05 | G | HP-HR | EPA_2014c | 0 | UNCONTROLLED | Catalytic Oxidizer | 50 | OK_2013
Uinta Basin | LATERAL/GATHERING COMPRESSOR ENGINES | 2310021251 | On-Shore Gas Production/Lateral Compressors 4 Cycle Lean Burn | Trichloroethane, 1,1,2- | Trichloroethane, 1,1,2- | 79005 | 0.00011539 | G | HP-HR | EPA_2000b | 0 | UNCONTROLLED | Catalytic Oxidizer | 50 | OK_2013
Uinta Basin | LATERAL/GATHERING COMPRESSOR ENGINES | 2310021251 | On-Shore Gas Production/Lateral Compressors 4 Cycle Lean Burn | Tetrachloroethane, 1,1,2,2- | Tetrachloroethane, 1,1,2,2- | 79345 | 0.00014515 | G | HP-HR | EPA_2000b | 0 | UNCONTROLLED | Catalytic Oxidizer | 50 | OK_2013
Uinta Basin | LATERAL/GATHERING COMPRESSOR ENGINES | 2310021251 | On-Shore Gas Production/Lateral Compressors 4 Cycle Lean Burn | Naphthalene | Naphthalene | 91203 | 0.00026998 | G | HP-HR | EPA_2000b | 0 | UNCONTROLLED | Catalytic Oxidizer | 50 | OK_2013
Uinta Basin | LATERAL/GATHERING COMPRESSOR ENGINES | 2310021251 | On-Shore Gas Production/Lateral Compressors 4 Cycle Lean Burn | Biphenyl | Biphenyl | 92524 | 0.00076929 | G | HP-HR | EPA_2000b | 0 | UNCONTROLLED | Catalytic Oxidizer | 50 | OK_2013
Uinta Basin | LATERAL/GATHERING COMPRESSOR ENGINES | 2310021251 | On-Shore Gas Production/Lateral Compressors 4 Cycle Lean Burn | Methane | Methane | CH4 | 4.536 | G | HP-HR | EPA_2000b | 0 | UNCONTROLLED | Catalytic Oxidizer | 0 | CENSARA_STUDY_2012
Uinta Basin | LATERAL/GATHERING COMPRESSOR ENGINES | 2310021251 | On-Shore Gas Production/Lateral Compressors 4 Cycle Lean Burn | Carbon Monoxide | Carbon Monoxide | CO | 2.0212 | G | HP-HR | EPA_2000b | 1 | CONTROLLED | Catalytic Oxidizer | 70 | CENSARA_STUDY_2012
Uinta Basin | LATERAL/GATHERING COMPRESSOR ENGINES | 2310021251 | On-Shore Gas Production/Lateral Compressors 4 Cycle Lean Burn | Carbon Dioxide | Carbon Dioxide | CO2 | 399.168 | G | HP-HR | EPA_2000b | 0 | UNCONTROLLED | Catalytic Oxidizer | 0 | CENSARA_STUDY_2012
Uinta Basin | LATERAL/GATHERING COMPRESSOR ENGINES | 2310021251 | On-Shore Gas Production/Lateral Compressors 4 Cycle Lean Burn | Nitrous Oxide | Nitrous Oxide | N2O | 0.00076 | G | HP-HR | API_2009a | 0 | UNCONTROLLED | Catalytic Oxidizer | 0 | CENSARA_STUDY_2012
Uinta Basin | LATERAL/GATHERING COMPRESSOR ENGINES | 2310021251 | On-Shore Gas Production/Lateral Compressors 4 Cycle Lean Burn | Nitrogen Oxides | Nitrogen Oxides | NOX | 3.0736 | G | HP-HR | EPA_2000b | 0 | UNCONTROLLED | Catalytic Oxidizer | 0 | CENSARA_STUDY_2012
Uinta Basin | LATERAL/GATHERING COMPRESSOR ENGINES | 2310021251 | On-Shore Gas Production/Lateral Compressors 4 Cycle Lean Burn | PM10 Filterable | PM10 Filterable | PM10-FIL | 0.00027978 | G | HP-HR | EPA_2000b | 0 | UNCONTROLLED | Catalytic Oxidizer | 0 | CENSARA_STUDY_2012
Uinta Basin | LATERAL/GATHERING COMPRESSOR ENGINES | 2310021251 | On-Shore Gas Production/Lateral Compressors 4 Cycle Lean Burn | PM10 Primary (Filt + Cond) | PM10 Primary (Filt + Cond) | PM10-PRI | 0.036241 | G | HP-HR | EPA_2000b | 0 | UNCONTROLLED | Catalytic Oxidizer | 0 | CENSARA_STUDY_2012
Uinta Basin | LATERAL/GATHERING COMPRESSOR ENGINES | 2310021251 | On-Shore Gas Production/Lateral Compressors 4 Cycle Lean Burn | PM2.5 Filterable | PM2.5 Filterable | PM25-FIL | 0.00027978 | G | HP-HR | EPA_2000b | 0 | UNCONTROLLED | Catalytic Oxidizer | 0 | CENSARA_STUDY_2012
Uinta Basin | LATERAL/GATHERING COMPRESSOR ENGINES | 2310021251 | On-Shore Gas Production/Lateral Compressors 4 Cycle Lean Burn | PM2.5 Primary (Filt + Cond) | PM2.5 Primary (Filt + Cond) | PM25-PRI | 0.036241 | G | HP-HR | EPA_2000b | 0 | UNCONTROLLED | Catalytic Oxidizer | 0 | CENSARA_STUDY_2012
Uinta Basin | LATERAL/GATHERING COMPRESSOR ENGINES | 2310021251 | On-Shore Gas Production/Lateral Compressors 4 Cycle Lean Burn | PM Condensible | PM Condensible | PM-CON | 0.035961 | G | HP-HR | EPA_2000b | 0 | UNCONTROLLED | Catalytic Oxidizer | 0 | CENSARA_STUDY_2012
Uinta Basin | LATERAL/GATHERING COMPRESSOR ENGINES | 2310021251 | On-Shore Gas Production/Lateral Compressors 4 Cycle Lean Burn | Sulfur Dioxide | Sulfur Dioxide | SO2 | 0.0021337 | G | HP-HR | EPA_2000b | 0 | UNCONTROLLED | Catalytic Oxidizer | 0 | CENSARA_STUDY_2012
Uinta Basin | LATERAL/GATHERING COMPRESSOR ENGINES | 2310021251 | On-Shore Gas Production/Lateral Compressors 4 Cycle Lean Burn | Volatile Organic Compounds | Volatile Organic Compounds | VOC | 0.428 | G | HP-HR | EPA_2000b | 0 | UNCONTROLLED | Catalytic Oxidizer | 50 | OK_2013
Uinta Basin | LATERAL/GATHERING COMPRESSOR ENGINES | 2310021351 | On-Shore Gas Production/Lateral Compressors 4 Cycle Rich Burn | Ethyl benzene | Ethyl benzene | 100414 | 8.2259e-05 | G | HP-HR | EPA_2000c_ADJ | 1 | UNCONTROLLED | SNCR | 50 | CENSARA_STUDY_2012
Uinta Basin | LATERAL/GATHERING COMPRESSOR ENGINES | 2310021351 | On-Shore Gas Production/Lateral Compressors 4 Cycle Rich Burn | Styrene | Styrene | 100425 | 3.947e-05 | G | HP-HR | EPA_2000c_ADJ | 1 | UNCONTROLLED | SNCR | 50 | CENSARA_STUDY_2012
Uinta Basin | LATERAL/GATHERING COMPRESSOR ENGINES | 2310021351 | On-Shore Gas Production/Lateral Compressors 4 Cycle Rich Burn | Ethylene dibromide | Ethylene dibromide | 106934 | 7.0649e-05 | G | HP-HR | EPA_2000c_ADJ | 1 | UNCONTROLLED | SNCR | 50 | CENSARA_STUDY_2012
Uinta Basin | LATERAL/GATHERING COMPRESSOR ENGINES | 2310021351 | On-Shore Gas Production/Lateral Compressors 4 Cycle Rich Burn | Butadiene, 1,3- | Butadiene, 1,3- | 106990 | 0.0021991 | G | HP-HR | EPA_2000c_ADJ | 1 | UNCONTROLLED | SNCR | 50 | CENSARA_STUDY_2012
Uinta Basin | LATERAL/GATHERING COMPRESSOR ENGINES | 2310021351 | On-Shore Gas Production/Lateral Compressors 4 Cycle Rich Burn | Acrolein | Acrolein | 107028 | 0.0087233 | G | HP-HR | EPA_2000c_ADJ | 1 | UNCONTROLLED | SNCR | 50 | CENSARA_STUDY_2012
Uinta Basin | LATERAL/GATHERING COMPRESSOR ENGINES | 2310021351 | On-Shore Gas Production/Lateral Compressors 4 Cycle Rich Burn | Toluene | Toluene | 108883 | 0.0018508 | G | HP-HR | EPA_2000c_ADJ | 1 | UNCONTROLLED | SNCR | 50 | CENSARA_STUDY_2012
Uinta Basin | LATERAL/GATHERING COMPRESSOR ENGINES | 2310021351 | On-Shore Gas Production/Lateral Compressors 4 Cycle Rich Burn | Chlorobenzene | Chlorobenzene | 108907 | 4.2787e-05 | G | HP-HR | EPA_2000c_ADJ | 1 | UNCONTROLLED | SNCR | 50 | CENSARA_STUDY_2012
Uinta Basin | LATERAL/GATHERING COMPRESSOR ENGINES | 2310021351 | On-Shore Gas Production/Lateral Compressors 4 Cycle Rich Burn | Xylenes (Mixed Isomers) | Xylenes (Mixed Isomers) | 1330207 | 0.0006468 | G | HP-HR | EPA_2000c_ADJ | 1 | UNCONTROLLED | SNCR | 50 | CENSARA_STUDY_2012
Uinta Basin | LATERAL/GATHERING COMPRESSOR ENGINES | 2310021351 | On-Shore Gas Production/Lateral Compressors 4 Cycle Rich Burn | Polycyclic Aromatic Hydrocarbons (PAH) | Polycyclic Aromatic Hydrocarbons (PAH) | 250 | 0.00046767 | G | HP-HR | EPA_2000c_ADJ | 1 | UNCONTROLLED | SNCR | 50 | CENSARA_STUDY_2012
Uinta Basin | LATERAL/GATHERING COMPRESSOR ENGINES | 2310021351 | On-Shore Gas Production/Lateral Compressors 4 Cycle Rich Burn | Formaldehyde | Formaldehyde | 50000 | 0.067997 | G | HP-HR | EPA_2000c_ADJ | 1 | UNCONTROLLED | SNCR | 50 | CENSARA_STUDY_2012
Uinta Basin | LATERAL/GATHERING COMPRESSOR ENGINES | 2310021351 | On-Shore Gas Production/Lateral Compressors 4 Cycle Rich Burn | Dichloropropene, 1,3- | Dichloropropene, 1,3- | 542756 | 4.2124e-05 | G | HP-HR | EPA_2000c_ADJ | 1 | UNCONTROLLED | SNCR | 50 | CENSARA_STUDY_2012
Uinta Basin | LATERAL/GATHERING COMPRESSOR ENGINES | 2310021351 | On-Shore Gas Production/Lateral Compressors 4 Cycle Rich Burn | Methyl alcohol (Methanol) | Methyl alcohol (Methanol) | 67561 | 0.01015 | G | HP-HR | EPA_2000c_ADJ | 1 | UNCONTROLLED | SNCR | 50 | CENSARA_STUDY_2012
Uinta Basin | LATERAL/GATHERING COMPRESSOR ENGINES | 2310021351 | On-Shore Gas Production/Lateral Compressors 4 Cycle Rich Burn | Chloroform | Chloroform | 67663 | 4.5441e-05 | G | HP-HR | EPA_2000c_ADJ | 1 | UNCONTROLLED | SNCR | 50 | CENSARA_STUDY_2012
Uinta Basin | LATERAL/GATHERING COMPRESSOR ENGINES | 2310021351 | On-Shore Gas Production/Lateral Compressors 4 Cycle Rich Burn | Benzene | Benzene | 71432 | 0.0052407 | G | HP-HR | EPA_2000c_ADJ | 1 | UNCONTROLLED | SNCR | 50 | CENSARA_STUDY_2012
Uinta Basin | LATERAL/GATHERING COMPRESSOR ENGINES | 2310021351 | On-Shore Gas Production/Lateral Compressors 4 Cycle Rich Burn | Vinyl chloride | Vinyl chloride | 75014 | 2.3815e-05 | G | HP-HR | EPA_2000c_ADJ | 1 | UNCONTROLLED | SNCR | 50 | CENSARA_STUDY_2012
Uinta Basin | LATERAL/GATHERING COMPRESSOR ENGINES | 2310021351 | On-Shore Gas Production/Lateral Compressors 4 Cycle Rich Burn | Acetaldehyde | Acetaldehyde | 75070 | 0.009254 | G | HP-HR | EPA_2000c_ADJ | 1 | UNCONTROLLED | SNCR | 50 | CENSARA_STUDY_2012
Uinta Basin | LATERAL/GATHERING COMPRESSOR ENGINES | 2310021351 | On-Shore Gas Production/Lateral Compressors 4 Cycle Rich Burn | Methylene chloride | Methylene chloride | 75092 | 0.0001495 | G | HP-HR | EPA_2000c | 1 | UNCONTROLLED | SNCR | 50 | CENSARA_STUDY_2012
Uinta Basin | LATERAL/GATHERING COMPRESSOR ENGINES | 2310021351 | On-Shore Gas Production/Lateral Compressors 4 Cycle Rich Burn | Dichloroethane, 1,1- | Dichloroethane, 1,1- | 75343 | 3.748e-05 | G | HP-HR | EPA_2000c_ADJ | 1 | UNCONTROLLED | SNCR | 50 | CENSARA_STUDY_2012
Uinta Basin | LATERAL/GATHERING COMPRESSOR ENGINES | 2310021351 | On-Shore Gas Production/Lateral Compressors 4 Cycle Rich Burn | Propylene dichloride | Propylene dichloride | 78875 | 4.3119e-05 | G | HP-HR | EPA_2014c | 1 | UNCONTROLLED | SNCR | 50 | CENSARA_STUDY_2012
Uinta Basin | LATERAL/GATHERING COMPRESSOR ENGINES | 2310021351 | On-Shore Gas Production/Lateral Compressors 4 Cycle Rich Burn | Trichloroethane, 1,1,2- | Trichloroethane, 1,1,2- | 79005 | 5.0748e-05 | G | HP-HR | EPA_2000c_ADJ | 1 | UNCONTROLLED | SNCR | 50 | CENSARA_STUDY_2012
Uinta Basin | LATERAL/GATHERING COMPRESSOR ENGINES | 2310021351 | On-Shore Gas Production/Lateral Compressors 4 Cycle Rich Burn | Tetrachloroethane, 1,1,2,2- | Tetrachloroethane, 1,1,2,2- | 79345 | 8.3916e-05 | G | HP-HR | EPA_2000c_ADJ | 1 | UNCONTROLLED | SNCR | 50 | CENSARA_STUDY_2012
Uinta Basin | LATERAL/GATHERING COMPRESSOR ENGINES | 2310021351 | On-Shore Gas Production/Lateral Compressors 4 Cycle Rich Burn | Naphthalene | Naphthalene | 91203 | 0.00032207 | G | HP-HR | EPA_2000c_ADJ | 1 | UNCONTROLLED | SNCR | 50 | CENSARA_STUDY_2012
Uinta Basin | LATERAL/GATHERING COMPRESSOR ENGINES | 2310021351 | On-Shore Gas Production/Lateral Compressors 4 Cycle Rich Burn | Methane | Methane | CH4 | 0.83462 | G | HP-HR | EPA_2000c | 0 | UNCONTROLLED | SNCR | 0 | CENSARA_STUDY_2012
Uinta Basin | LATERAL/GATHERING COMPRESSOR ENGINES | 2310021351 | On-Shore Gas Production/Lateral Compressors 4 Cycle Rich Burn | Carbon Monoxide | Carbon Monoxide | CO | 12.7371 | G | HP-HR | EPA_2000c | 1 | CONTROLLED | SNCR | 90 | CENSARA_STUDY_2012
Uinta Basin | LATERAL/GATHERING COMPRESSOR ENGINES | 2310021351 | On-Shore Gas Production/Lateral Compressors 4 Cycle Rich Burn | Carbon Dioxide | Carbon Dioxide | CO2 | 399.168 | G | HP-HR | EPA_2000c | 0 | UNCONTROLLED | SNCR | 0 | CENSARA_STUDY_2012
Uinta Basin | LATERAL/GATHERING COMPRESSOR ENGINES | 2310021351 | On-Shore Gas Production/Lateral Compressors 4 Cycle Rich Burn | Nitrous Oxide | Nitrous Oxide | N2O | 0.00076 | G | HP-HR | API_2009a | 0 | UNCONTROLLED | SNCR | 0 | CENSARA_STUDY_2012
Uinta Basin | LATERAL/GATHERING COMPRESSOR ENGINES | 2310021351 | On-Shore Gas Production/Lateral Compressors 4 Cycle Rich Burn | Nitrogen Oxides | Nitrogen Oxides | NOX | 8.2374 | G | HP-HR | EPA_2000c | 1 | CONTROLLED | SNCR | 90 | CENSARA_STUDY_2012
Uinta Basin | LATERAL/GATHERING COMPRESSOR ENGINES | 2310021351 | On-Shore Gas Production/Lateral Compressors 4 Cycle Rich Burn | PM10 Filterable | PM10 Filterable | PM10-FIL | 0.034474 | G | HP-HR | EPA_2000c | 0 | UNCONTROLLED | SNCR | 0 | CENSARA_STUDY_2012
Uinta Basin | LATERAL/GATHERING COMPRESSOR ENGINES | 2310021351 | On-Shore Gas Production/Lateral Compressors 4 Cycle Rich Burn | PM10 Primary (Filt + Cond) | PM10 Primary (Filt + Cond) | PM10-PRI | 0.070435 | G | HP-HR | EPA_2000c | 0 | UNCONTROLLED | SNCR | 0 | CENSARA_STUDY_2012
Uinta Basin | LATERAL/GATHERING COMPRESSOR ENGINES | 2310021351 | On-Shore Gas Production/Lateral Compressors 4 Cycle Rich Burn | PM2.5 Filterable | PM2.5 Filterable | PM25-FIL | 0.034474 | G | HP-HR | EPA_2000c | 0 | UNCONTROLLED | SNCR | 0 | CENSARA_STUDY_2012
Uinta Basin | LATERAL/GATHERING COMPRESSOR ENGINES | 2310021351 | On-Shore Gas Production/Lateral Compressors 4 Cycle Rich Burn | PM2.5 Primary (Filt + Cond) | PM2.5 Primary (Filt + Cond) | PM25-PRI | 0.070435 | G | HP-HR | EPA_2000c | 0 | UNCONTROLLED | SNCR | 0 | CENSARA_STUDY_2012
Uinta Basin | LATERAL/GATHERING COMPRESSOR ENGINES | 2310021351 | On-Shore Gas Production/Lateral Compressors 4 Cycle Rich Burn | PM Condensible | PM Condensible | PM-CON | 0.035961 | G | HP-HR | EPA_2000c | 0 | UNCONTROLLED | SNCR | 0 | CENSARA_STUDY_2012
Uinta Basin | LATERAL/GATHERING COMPRESSOR ENGINES | 2310021351 | On-Shore Gas Production/Lateral Compressors 4 Cycle Rich Burn | Sulfur Dioxide | Sulfur Dioxide | SO2 | 0.0021337 | G | HP-HR | EPA_2000c | 0 | UNCONTROLLED | SNCR | 0 | CENSARA_STUDY_2012
Uinta Basin | LATERAL/GATHERING COMPRESSOR ENGINES | 2310021351 | On-Shore Gas Production/Lateral Compressors 4 Cycle Rich Burn | Volatile Organic Compounds | Volatile Organic Compounds | VOC | 0.10741 | G | HP-HR | EPA_2000c_ADJ | 1 | CONTROLLED | SNCR | 50 | CENSARA_STUDY_2012
Uinta Basin | LATERAL/GATHERING COMPRESSOR ENGINES | 2310023251 | On-Shore CBM Production/Lateral Compressors 4 Cycle Lean Burn | Ethyl benzene | Ethyl benzene | 100414 | 0.00014406 | G | HP-HR | EPA_2000b | 0 | UNCONTROLLED | Catalytic Oxidizer | 50 | OK_2013
Uinta Basin | LATERAL/GATHERING COMPRESSOR ENGINES | 2310023251 | On-Shore CBM Production/Lateral Compressors 4 Cycle Lean Burn | Styrene | Styrene | 100425 | 8.5638e-05 | G | HP-HR | EPA_2000b | 0 | UNCONTROLLED | Catalytic Oxidizer | 50 | OK_2013
Uinta Basin | LATERAL/GATHERING COMPRESSOR ENGINES | 2310023251 | On-Shore CBM Production/Lateral Compressors 4 Cycle Lean Burn | Ethylene dibromide | Ethylene dibromide | 106934 | 0.00016075 | G | HP-HR | EPA_2000b | 0 | UNCONTROLLED | Catalytic Oxidizer | 50 | OK_2013
Uinta Basin | LATERAL/GATHERING COMPRESSOR ENGINES | 2310023251 | On-Shore CBM Production/Lateral Compressors 4 Cycle Lean Burn | Butadiene, 1,3- | Butadiene, 1,3- | 106990 | 0.00096887 | G | HP-HR | EPA_2000b | 0 | UNCONTROLLED | Catalytic Oxidizer | 50 | OK_2013
Uinta Basin | LATERAL/GATHERING COMPRESSOR ENGINES | 2310023251 | On-Shore CBM Production/Lateral Compressors 4 Cycle Lean Burn | Acrolein | Acrolein | 107028 | 0.018652 | G | HP-HR | EPA_2000b | 0 | UNCONTROLLED | Catalytic Oxidizer | 50 | OK_2013
Uinta Basin | LATERAL/GATHERING COMPRESSOR ENGINES | 2310023251 | On-Shore CBM Production/Lateral Compressors 4 Cycle Lean Burn | Toluene | Toluene | 108883 | 0.0014805 | G | HP-HR | EPA_2000b | 0 | UNCONTROLLED | Catalytic Oxidizer | 50 | OK_2013
Uinta Basin | LATERAL/GATHERING COMPRESSOR ENGINES | 2310023251 | On-Shore CBM Production/Lateral Compressors 4 Cycle Lean Burn | Chlorobenzene | Chlorobenzene | 108907 | 0.00011031 | G | HP-HR | EPA_2000b | 0 | UNCONTROLLED | Catalytic Oxidizer | 50 | OK_2013
Uinta Basin | LATERAL/GATHERING COMPRESSOR ENGINES | 2310023251 | On-Shore CBM Production/Lateral Compressors 4 Cycle Lean Burn | Phenol | Phenol | 108952 | 8.7089e-05 | G | HP-HR | EPA_2000b | 0 | UNCONTROLLED | Catalytic Oxidizer | 50 | OK_2013
Uinta Basin | LATERAL/GATHERING COMPRESSOR ENGINES | 2310023251 | On-Shore CBM Production/Lateral Compressors 4 Cycle Lean Burn | Xylenes (Mixed Isomers) | Xylenes (Mixed Isomers) | 1330207 | 0.00066768 | G | HP-HR | EPA_2000b | 0 | UNCONTROLLED | Catalytic Oxidizer | 50 | OK_2013
Uinta Basin | LATERAL/GATHERING COMPRESSOR ENGINES | 2310023251 | On-Shore CBM Production/Lateral Compressors 4 Cycle Lean Burn | Polycyclic Aromatic Hydrocarbons (PAH) | Polycyclic Aromatic Hydrocarbons (PAH) | 250 | 9.7613e-05 | G | HP-HR | EPA_2000b | 0 | UNCONTROLLED | Catalytic Oxidizer | 50 | OK_2013
Uinta Basin | LATERAL/GATHERING COMPRESSOR ENGINES | 2310023251 | On-Shore CBM Production/Lateral Compressors 4 Cycle Lean Burn | Formaldehyde | Formaldehyde | 50000 | 0.1916 | G | HP-HR | EPA_2000b | 0 | UNCONTROLLED | Catalytic Oxidizer | 50 | OK_2013
Uinta Basin | LATERAL/GATHERING COMPRESSOR ENGINES | 2310023251 | On-Shore CBM Production/Lateral Compressors 4 Cycle Lean Burn | Trimethylpentane, 2,2,4- | Trimethylpentane, 2,2,4- | 540841 | 0.00090718 | G | HP-HR | EPA_2000b | 0 | UNCONTROLLED | Catalytic Oxidizer | 50 | OK_2013
Uinta Basin | LATERAL/GATHERING COMPRESSOR ENGINES | 2310023251 | On-Shore CBM Production/Lateral Compressors 4 Cycle Lean Burn | Dichloropropene, 1,3- | Dichloropropene, 1,3- | 542756 | 9.5798e-05 | G | HP-HR | EPA_2000b | 0 | UNCONTROLLED | Catalytic Oxidizer | 50 | OK_2013
Uinta Basin | LATERAL/GATHERING COMPRESSOR ENGINES | 2310023251 | On-Shore CBM Production/Lateral Compressors 4 Cycle Lean Burn | Methyl alcohol (Methanol) | Methyl alcohol (Methanol) | 67561 | 0.0090718 | G | HP-HR | EPA_2000b | 0 | UNCONTROLLED | Catalytic Oxidizer | 50 | OK_2013
Uinta Basin | LATERAL/GATHERING COMPRESSOR ENGINES | 2310023251 | On-Shore CBM Production/Lateral Compressors 4 Cycle Lean Burn | Chloroform | Chloroform | 67663 | 0.00010342 | G | HP-HR | EPA_2000b | 0 | UNCONTROLLED | Catalytic Oxidizer | 50 | OK_2013
Uinta Basin | LATERAL/GATHERING COMPRESSOR ENGINES | 2310023251 | On-Shore CBM Production/Lateral Compressors 4 Cycle Lean Burn | Benzene | Benzene | 71432 | 0.0015966 | G | HP-HR | EPA_2000b | 0 | UNCONTROLLED | Catalytic Oxidizer | 50 | OK_2013
Uinta Basin | LATERAL/GATHERING COMPRESSOR ENGINES | 2310023251 | On-Shore CBM Production/Lateral Compressors 4 Cycle Lean Burn | Ethyl chloride | Ethyl chloride | 75003 | 6.7857e-06 | G | HP-HR | EPA_2014c | 0 | UNCONTROLLED | Catalytic Oxidizer | 50 | OK_2013
Uinta Basin | LATERAL/GATHERING COMPRESSOR ENGINES | 2310023251 | On-Shore CBM Production/Lateral Compressors 4 Cycle Lean Burn | Vinyl chloride | Vinyl chloride | 75014 | 5.4068e-05 | G | HP-HR | EPA_2000b | 0 | UNCONTROLLED | Catalytic Oxidizer | 50 | OK_2013
Uinta Basin | LATERAL/GATHERING COMPRESSOR ENGINES | 2310023251 | On-Shore CBM Production/Lateral Compressors 4 Cycle Lean Burn | Acetaldehyde | Acetaldehyde | 75070 | 0.030336 | G | HP-HR | EPA_2000b | 0 | UNCONTROLLED | Catalytic Oxidizer | 50 | OK_2013
Uinta Basin | LATERAL/GATHERING COMPRESSOR ENGINES | 2310023251 | On-Shore CBM Production/Lateral Compressors 4 Cycle Lean Burn | Methylene chloride | Methylene chloride | 75092 | 7.2574e-05 | G | HP-HR | EPA_2000b | 0 | UNCONTROLLED | Catalytic Oxidizer | 50 | OK_2013
Uinta Basin | LATERAL/GATHERING COMPRESSOR ENGINES | 2310023251 | On-Shore CBM Production/Lateral Compressors 4 Cycle Lean Burn | Dichloroethane, 1,1- | Dichloroethane, 1,1- | 75343 | 8.5638e-05 | G | HP-HR | EPA_2000b | 0 | UNCONTROLLED | Catalytic Oxidizer | 50 | OK_2013
Uinta Basin | LATERAL/GATHERING COMPRESSOR ENGINES | 2310023251 | On-Shore CBM Production/Lateral Compressors 4 Cycle Lean Burn | Propylene dichloride | Propylene dichloride | 78875 | 9.7613e-05 | G | HP-HR | EPA_2014c | 0 | UNCONTROLLED | Catalytic Oxidizer | 50 | OK_2013
Uinta Basin | LATERAL/GATHERING COMPRESSOR ENGINES | 2310023251 | On-Shore CBM Production/Lateral Compressors 4 Cycle Lean Burn | Trichloroethane, 1,1,2- | Trichloroethane, 1,1,2- | 79005 | 0.00011539 | G | HP-HR | EPA_2000b | 0 | UNCONTROLLED | Catalytic Oxidizer | 50 | OK_2013
Uinta Basin | LATERAL/GATHERING COMPRESSOR ENGINES | 2310023251 | On-Shore CBM Production/Lateral Compressors 4 Cycle Lean Burn | Tetrachloroethane, 1,1,2,2- | Tetrachloroethane, 1,1,2,2- | 79345 | 0.00014515 | G | HP-HR | EPA_2000b | 0 | UNCONTROLLED | Catalytic Oxidizer | 50 | OK_2013
Uinta Basin | LATERAL/GATHERING COMPRESSOR ENGINES | 2310023251 | On-Shore CBM Production/Lateral Compressors 4 Cycle Lean Burn | Naphthalene | Naphthalene | 91203 | 0.00026998 | G | HP-HR | EPA_2000b | 0 | UNCONTROLLED | Catalytic Oxidizer | 50 | OK_2013
Uinta Basin | LATERAL/GATHERING COMPRESSOR ENGINES | 2310023251 | On-Shore CBM Production/Lateral Compressors 4 Cycle Lean Burn | Biphenyl | Biphenyl | 92524 | 0.00076929 | G | HP-HR | EPA_2000b | 0 | UNCONTROLLED | Catalytic Oxidizer | 50 | OK_2013
Uinta Basin | LATERAL/GATHERING COMPRESSOR ENGINES | 2310023251 | On-Shore CBM Production/Lateral Compressors 4 Cycle Lean Burn | Methane | Methane | CH4 | 4.536 | G | HP-HR | EPA_2000b | 0 | UNCONTROLLED | Catalytic Oxidizer | 0 | CENSARA_STUDY_2012
Uinta Basin | LATERAL/GATHERING COMPRESSOR ENGINES | 2310023251 | On-Shore CBM Production/Lateral Compressors 4 Cycle Lean Burn | Carbon Monoxide | Carbon Monoxide | CO | 2.0212 | G | HP-HR | EPA_2000b | 1 | CONTROLLED | Catalytic Oxidizer | 70 | CENSARA_STUDY_2012
Uinta Basin | LATERAL/GATHERING COMPRESSOR ENGINES | 2310023251 | On-Shore CBM Production/Lateral Compressors 4 Cycle Lean Burn | Carbon Dioxide | Carbon Dioxide | CO2 | 399.168 | G | HP-HR | EPA_2000b | 0 | UNCONTROLLED | Catalytic Oxidizer | 0 | CENSARA_STUDY_2012
Uinta Basin | LATERAL/GATHERING COMPRESSOR ENGINES | 2310023251 | On-Shore CBM Production/Lateral Compressors 4 Cycle Lean Burn | Nitrous Oxide | Nitrous Oxide | N2O | 0.00076 | G | HP-HR | API_2009a | 0 | UNCONTROLLED | Catalytic Oxidizer | 0 | CENSARA_STUDY_2012
Uinta Basin | LATERAL/GATHERING COMPRESSOR ENGINES | 2310023251 | On-Shore CBM Production/Lateral Compressors 4 Cycle Lean Burn | Nitrogen Oxides | Nitrogen Oxides | NOX | 3.0736 | G | HP-HR | EPA_2000b | 0 | UNCONTROLLED | Catalytic Oxidizer | 0 | CENSARA_STUDY_2012
Uinta Basin | LATERAL/GATHERING COMPRESSOR ENGINES | 2310023251 | On-Shore CBM Production/Lateral Compressors 4 Cycle Lean Burn | PM10 Filterable | PM10 Filterable | PM10-FIL | 0.00027978 | G | HP-HR | EPA_2000b | 0 | UNCONTROLLED | Catalytic Oxidizer | 0 | CENSARA_STUDY_2012
Uinta Basin | LATERAL/GATHERING COMPRESSOR ENGINES | 2310023251 | On-Shore CBM Production/Lateral Compressors 4 Cycle Lean Burn | PM10 Primary (Filt + Cond) | PM10 Primary (Filt + Cond) | PM10-PRI | 0.036241 | G | HP-HR | EPA_2000b | 0 | UNCONTROLLED | Catalytic Oxidizer | 0 | CENSARA_STUDY_2012
Uinta Basin | LATERAL/GATHERING COMPRESSOR ENGINES | 2310023251 | On-Shore CBM Production/Lateral Compressors 4 Cycle Lean Burn | PM2.5 Filterable | PM2.5 Filterable | PM25-FIL | 0.00027978 | G | HP-HR | EPA_2000b | 0 | UNCONTROLLED | Catalytic Oxidizer | 0 | CENSARA_STUDY_2012
Uinta Basin | LATERAL/GATHERING COMPRESSOR ENGINES | 2310023251 | On-Shore CBM Production/Lateral Compressors 4 Cycle Lean Burn | PM2.5 Primary (Filt + Cond) | PM2.5 Primary (Filt + Cond) | PM25-PRI | 0.036241 | G | HP-HR | EPA_2000b | 0 | UNCONTROLLED | Catalytic Oxidizer | 0 | CENSARA_STUDY_2012
Uinta Basin | LATERAL/GATHERING COMPRESSOR ENGINES | 2310023251 | On-Shore CBM Production/Lateral Compressors 4 Cycle Lean Burn | PM Condensible | PM Condensible | PM-CON | 0.035961 | G | HP-HR | EPA_2000b | 0 | UNCONTROLLED | Catalytic Oxidizer | 0 | CENSARA_STUDY_2012
Uinta Basin | LATERAL/GATHERING COMPRESSOR ENGINES | 2310023251 | On-Shore CBM Production/Lateral Compressors 4 Cycle Lean Burn | Sulfur Dioxide | Sulfur Dioxide | SO2 | 0.0021337 | G | HP-HR | EPA_2000b | 0 | UNCONTROLLED | Catalytic Oxidizer | 0 | CENSARA_STUDY_2012
Uinta Basin | LATERAL/GATHERING COMPRESSOR ENGINES | 2310023251 | On-Shore CBM Production/Lateral Compressors 4 Cycle Lean Burn | Volatile Organic Compounds | Volatile Organic Compounds | VOC | 0.428 | G | HP-HR | EPA_2000b | 0 | UNCONTROLLED | Catalytic Oxidizer | 50 | OK_2013
Uinta Basin | LATERAL/GATHERING COMPRESSOR ENGINES | 2310023351 | On-Shore CBM Production/Lateral Compressors 4 Cycle Rich Burn | Ethyl benzene | Ethyl benzene | 100414 | 8.2259e-05 | G | HP-HR | EPA_2000c_ADJ | 1 | UNCONTROLLED | SNCR | 50 | CENSARA_STUDY_2012
Uinta Basin | LATERAL/GATHERING COMPRESSOR ENGINES | 2310023351 | On-Shore CBM Production/Lateral Compressors 4 Cycle Rich Burn | Styrene | Styrene | 100425 | 3.947e-05 | G | HP-HR | EPA_2000c_ADJ | 1 | UNCONTROLLED | SNCR | 50 | CENSARA_STUDY_2012
Uinta Basin | LATERAL/GATHERING COMPRESSOR ENGINES | 2310023351 | On-Shore CBM Production/Lateral Compressors 4 Cycle Rich Burn | Ethylene dibromide | Ethylene dibromide | 106934 | 7.0649e-05 | G | HP-HR | EPA_2000c_ADJ | 1 | UNCONTROLLED | SNCR | 50 | CENSARA_STUDY_2012
Uinta Basin | LATERAL/GATHERING COMPRESSOR ENGINES | 2310023351 | On-Shore CBM Production/Lateral Compressors 4 Cycle Rich Burn | Butadiene, 1,3- | Butadiene, 1,3- | 106990 | 0.0021991 | G | HP-HR | EPA_2000c_ADJ | 1 | UNCONTROLLED | SNCR | 50 | CENSARA_STUDY_2012
Uinta Basin | LATERAL/GATHERING COMPRESSOR ENGINES | 2310023351 | On-Shore CBM Production/Lateral Compressors 4 Cycle Rich Burn | Acrolein | Acrolein | 107028 | 0.0087233 | G | HP-HR | EPA_2000c_ADJ | 1 | UNCONTROLLED | SNCR | 50 | CENSARA_STUDY_2012
Uinta Basin | LATERAL/GATHERING COMPRESSOR ENGINES | 2310023351 | On-Shore CBM Production/Lateral Compressors 4 Cycle Rich Burn | Toluene | Toluene | 108883 | 0.0018508 | G | HP-HR | EPA_2000c_ADJ | 1 | UNCONTROLLED | SNCR | 50 | CENSARA_STUDY_2012
Uinta Basin | LATERAL/GATHERING COMPRESSOR ENGINES | 2310023351 | On-Shore CBM Production/Lateral Compressors 4 Cycle Rich Burn | Chlorobenzene | Chlorobenzene | 108907 | 4.2787e-05 | G | HP-HR | EPA_2000c_ADJ | 1 | UNCONTROLLED | SNCR | 50 | CENSARA_STUDY_2012
Uinta Basin | LATERAL/GATHERING COMPRESSOR ENGINES | 2310023351 | On-Shore CBM Production/Lateral Compressors 4 Cycle Rich Burn | Xylenes (Mixed Isomers) | Xylenes (Mixed Isomers) | 1330207 | 0.0006468 | G | HP-HR | EPA_2000c_ADJ | 1 | UNCONTROLLED | SNCR | 50 | CENSARA_STUDY_2012
Uinta Basin | LATERAL/GATHERING COMPRESSOR ENGINES | 2310023351 | On-Shore CBM Production/Lateral Compressors 4 Cycle Rich Burn | Polycyclic Aromatic Hydrocarbons (PAH) | Polycyclic Aromatic Hydrocarbons (PAH) | 250 | 0.00046767 | G | HP-HR | EPA_2000c_ADJ | 1 | UNCONTROLLED | SNCR | 50 | CENSARA_STUDY_2012
Uinta Basin | LATERAL/GATHERING COMPRESSOR ENGINES | 2310023351 | On-Shore CBM Production/Lateral Compressors 4 Cycle Rich Burn | Formaldehyde | Formaldehyde | 50000 | 0.067997 | G | HP-HR | EPA_2000c_ADJ | 1 | UNCONTROLLED | SNCR | 50 | CENSARA_STUDY_2012
Uinta Basin | LATERAL/GATHERING COMPRESSOR ENGINES | 2310023351 | On-Shore CBM Production/Lateral Compressors 4 Cycle Rich Burn | Dichloropropene, 1,3- | Dichloropropene, 1,3- | 542756 | 4.2124e-05 | G | HP-HR | EPA_2000c_ADJ | 1 | UNCONTROLLED | SNCR | 50 | CENSARA_STUDY_2012
Uinta Basin | LATERAL/GATHERING COMPRESSOR ENGINES | 2310023351 | On-Shore CBM Production/Lateral Compressors 4 Cycle Rich Burn | Methyl alcohol (Methanol) | Methyl alcohol (Methanol) | 67561 | 0.01015 | G | HP-HR | EPA_2000c_ADJ | 1 | UNCONTROLLED | SNCR | 50 | CENSARA_STUDY_2012
Uinta Basin | LATERAL/GATHERING COMPRESSOR ENGINES | 2310023351 | On-Shore CBM Production/Lateral Compressors 4 Cycle Rich Burn | Chloroform | Chloroform | 67663 | 4.5441e-05 | G | HP-HR | EPA_2000c_ADJ | 1 | UNCONTROLLED | SNCR | 50 | CENSARA_STUDY_2012
Uinta Basin | LATERAL/GATHERING COMPRESSOR ENGINES | 2310023351 | On-Shore CBM Production/Lateral Compressors 4 Cycle Rich Burn | Benzene | Benzene | 71432 | 0.0052407 | G | HP-HR | EPA_2000c_ADJ | 1 | UNCONTROLLED | SNCR | 50 | CENSARA_STUDY_2012
Uinta Basin | LATERAL/GATHERING COMPRESSOR ENGINES | 2310023351 | On-Shore CBM Production/Lateral Compressors 4 Cycle Rich Burn | Vinyl chloride | Vinyl chloride | 75014 | 2.3815e-05 | G | HP-HR | EPA_2000c_ADJ | 1 | UNCONTROLLED | SNCR | 50 | CENSARA_STUDY_2012
Uinta Basin | LATERAL/GATHERING COMPRESSOR ENGINES | 2310023351 | On-Shore CBM Production/Lateral Compressors 4 Cycle Rich Burn | Acetaldehyde | Acetaldehyde | 75070 | 0.009254 | G | HP-HR | EPA_2000c_ADJ | 1 | UNCONTROLLED | SNCR | 50 | CENSARA_STUDY_2012
Uinta Basin | LATERAL/GATHERING COMPRESSOR ENGINES | 2310023351 | On-Shore CBM Production/Lateral Compressors 4 Cycle Rich Burn | Methylene chloride | Methylene chloride | 75092 | 0.0001495 | G | HP-HR | EPA_2000c | 1 | UNCONTROLLED | SNCR | 50 | CENSARA_STUDY_2012
Uinta Basin | LATERAL/GATHERING COMPRESSOR ENGINES | 2310023351 | On-Shore CBM Production/Lateral Compressors 4 Cycle Rich Burn | Dichloroethane, 1,1- | Dichloroethane, 1,1- | 75343 | 3.748e-05 | G | HP-HR | EPA_2000c_ADJ | 1 | UNCONTROLLED | SNCR | 50 | CENSARA_STUDY_2012
Uinta Basin | LATERAL/GATHERING COMPRESSOR ENGINES | 2310023351 | On-Shore CBM Production/Lateral Compressors 4 Cycle Rich Burn | Propylene dichloride | Propylene dichloride | 78875 | 4.3119e-05 | G | HP-HR | EPA_2014c | 1 | UNCONTROLLED | SNCR | 50 | CENSARA_STUDY_2012
Uinta Basin | LATERAL/GATHERING COMPRESSOR ENGINES | 2310023351 | On-Shore CBM Production/Lateral Compressors 4 Cycle Rich Burn | Trichloroethane, 1,1,2- | Trichloroethane, 1,1,2- | 79005 | 5.0748e-05 | G | HP-HR | EPA_2000c_ADJ | 1 | UNCONTROLLED | SNCR | 50 | CENSARA_STUDY_2012
Uinta Basin | LATERAL/GATHERING COMPRESSOR ENGINES | 2310023351 | On-Shore CBM Production/Lateral Compressors 4 Cycle Rich Burn | Tetrachloroethane, 1,1,2,2- | Tetrachloroethane, 1,1,2,2- | 79345 | 8.3916e-05 | G | HP-HR | EPA_2000c_ADJ | 1 | UNCONTROLLED | SNCR | 50 | CENSARA_STUDY_2012
Uinta Basin | LATERAL/GATHERING COMPRESSOR ENGINES | 2310023351 | On-Shore CBM Production/Lateral Compressors 4 Cycle Rich Burn | Naphthalene | Naphthalene | 91203 | 0.00032207 | G | HP-HR | EPA_2000c_ADJ | 1 | UNCONTROLLED | SNCR | 50 | CENSARA_STUDY_2012
Uinta Basin | LATERAL/GATHERING COMPRESSOR ENGINES | 2310023351 | On-Shore CBM Production/Lateral Compressors 4 Cycle Rich Burn | Methane | Methane | CH4 | 0.83462 | G | HP-HR | EPA_2000c | 0 | UNCONTROLLED | SNCR | 0 | CENSARA_STUDY_2012
Uinta Basin | LATERAL/GATHERING COMPRESSOR ENGINES | 2310023351 | On-Shore CBM Production/Lateral Compressors 4 Cycle Rich Burn | Carbon Monoxide | Carbon Monoxide | CO | 12.7371 | G | HP-HR | EPA_2000c | 1 | CONTROLLED | SNCR | 90 | CENSARA_STUDY_2012
Uinta Basin | LATERAL/GATHERING COMPRESSOR ENGINES | 2310023351 | On-Shore CBM Production/Lateral Compressors 4 Cycle Rich Burn | Carbon Dioxide | Carbon Dioxide | CO2 | 399.168 | G | HP-HR | EPA_2000c | 0 | UNCONTROLLED | SNCR | 0 | CENSARA_STUDY_2012
Uinta Basin | LATERAL/GATHERING COMPRESSOR ENGINES | 2310023351 | On-Shore CBM Production/Lateral Compressors 4 Cycle Rich Burn | Nitrous Oxide | Nitrous Oxide | N2O | 0.00076 | G | HP-HR | API_2009a | 0 | UNCONTROLLED | SNCR | 0 | CENSARA_STUDY_2012
Uinta Basin | LATERAL/GATHERING COMPRESSOR ENGINES | 2310023351 | On-Shore CBM Production/Lateral Compressors 4 Cycle Rich Burn | Nitrogen Oxides | Nitrogen Oxides | NOX | 8.2374 | G | HP-HR | EPA_2000c | 1 | CONTROLLED | SNCR | 90 | CENSARA_STUDY_2012
Uinta Basin | LATERAL/GATHERING COMPRESSOR ENGINES | 2310023351 | On-Shore CBM Production/Lateral Compressors 4 Cycle Rich Burn | PM10 Filterable | PM10 Filterable | PM10-FIL | 0.034474 | G | HP-HR | EPA_2000c | 0 | UNCONTROLLED | SNCR | 0 | CENSARA_STUDY_2012
Uinta Basin | LATERAL/GATHERING COMPRESSOR ENGINES | 2310023351 | On-Shore CBM Production/Lateral Compressors 4 Cycle Rich Burn | PM10 Primary (Filt + Cond) | PM10 Primary (Filt + Cond) | PM10-PRI | 0.070435 | G | HP-HR | EPA_2000c | 0 | UNCONTROLLED | SNCR | 0 | CENSARA_STUDY_2012
Uinta Basin | LATERAL/GATHERING COMPRESSOR ENGINES | 2310023351 | On-Shore CBM Production/Lateral Compressors 4 Cycle Rich Burn | PM2.5 Filterable | PM2.5 Filterable | PM25-FIL | 0.034474 | G | HP-HR | EPA_2000c | 0 | UNCONTROLLED | SNCR | 0 | CENSARA_STUDY_2012
Uinta Basin | LATERAL/GATHERING COMPRESSOR ENGINES | 2310023351 | On-Shore CBM Production/Lateral Compressors 4 Cycle Rich Burn | PM2.5 Primary (Filt + Cond) | PM2.5 Primary (Filt + Cond) | PM25-PRI | 0.070435 | G | HP-HR | EPA_2000c | 0 | UNCONTROLLED | SNCR | 0 | CENSARA_STUDY_2012
Uinta Basin | LATERAL/GATHERING COMPRESSOR ENGINES | 2310023351 | On-Shore CBM Production/Lateral Compressors 4 Cycle Rich Burn | PM Condensible | PM Condensible | PM-CON | 0.035961 | G | HP-HR | EPA_2000c | 0 | UNCONTROLLED | SNCR | 0 | CENSARA_STUDY_2012
Uinta Basin | LATERAL/GATHERING COMPRESSOR ENGINES | 2310023351 | On-Shore CBM Production/Lateral Compressors 4 Cycle Rich Burn | Sulfur Dioxide | Sulfur Dioxide | SO2 | 0.0021337 | G | HP-HR | EPA_2000c | 0 | UNCONTROLLED | SNCR | 0 | CENSARA_STUDY_2012
Uinta Basin | LATERAL/GATHERING COMPRESSOR ENGINES | 2310023351 | On-Shore CBM Production/Lateral Compressors 4 Cycle Rich Burn | Volatile Organic Compounds | Volatile Organic Compounds | VOC | 0.10741 | G | HP-HR | EPA_2000c_ADJ | 1 | CONTROLLED | SNCR | 50 | CENSARA_STUDY_2012
South Western Overthrust | LATERAL/GATHERING COMPRESSOR ENGINES | 2310021251 | On-Shore Gas Production/Lateral Compressors 4 Cycle Lean Burn | Ethyl benzene | Ethyl benzene | 100414 | 0.00014406 | G | HP-HR | EPA_2000b | 0 | UNCONTROLLED | Catalytic Oxidizer | 50 | OK_2013
South Western Overthrust | LATERAL/GATHERING COMPRESSOR ENGINES | 2310021251 | On-Shore Gas Production/Lateral Compressors 4 Cycle Lean Burn | Styrene | Styrene | 100425 | 8.5638e-05 | G | HP-HR | EPA_2000b | 0 | UNCONTROLLED | Catalytic Oxidizer | 50 | OK_2013
South Western Overthrust | LATERAL/GATHERING COMPRESSOR ENGINES | 2310021251 | On-Shore Gas Production/Lateral Compressors 4 Cycle Lean Burn | Ethylene dibromide | Ethylene dibromide | 106934 | 0.00016075 | G | HP-HR | EPA_2000b | 0 | UNCONTROLLED | Catalytic Oxidizer | 50 | OK_2013
South Western Overthrust | LATERAL/GATHERING COMPRESSOR ENGINES | 2310021251 | On-Shore Gas Production/Lateral Compressors 4 Cycle Lean Burn | Butadiene, 1,3- | Butadiene, 1,3- | 106990 | 0.00096887 | G | HP-HR | EPA_2000b | 0 | UNCONTROLLED | Catalytic Oxidizer | 50 | OK_2013
South Western Overthrust | LATERAL/GATHERING COMPRESSOR ENGINES | 2310021251 | On-Shore Gas Production/Lateral Compressors 4 Cycle Lean Burn | Acrolein | Acrolein | 107028 | 0.018652 | G | HP-HR | EPA_2000b | 0 | UNCONTROLLED | Catalytic Oxidizer | 50 | OK_2013
South Western Overthrust | LATERAL/GATHERING COMPRESSOR ENGINES | 2310021251 | On-Shore Gas Production/Lateral Compressors 4 Cycle Lean Burn | Toluene | Toluene | 108883 | 0.0014805 | G | HP-HR | EPA_2000b | 0 | UNCONTROLLED | Catalytic Oxidizer | 50 | OK_2013
South Western Overthrust | LATERAL/GATHERING COMPRESSOR ENGINES | 2310021251 | On-Shore Gas Production/Lateral Compressors 4 Cycle Lean Burn | Chlorobenzene | Chlorobenzene | 108907 | 0.00011031 | G | HP-HR | EPA_2000b | 0 | UNCONTROLLED | Catalytic Oxidizer | 50 | OK_2013
South Western Overthrust | LATERAL/GATHERING COMPRESSOR ENGINES | 2310021251 | On-Shore Gas Production/Lateral Compressors 4 Cycle Lean Burn | Phenol | Phenol | 108952 | 8.7089e-05 | G | HP-HR | EPA_2000b | 0 | UNCONTROLLED | Catalytic Oxidizer | 50 | OK_2013
South Western Overthrust | LATERAL/GATHERING COMPRESSOR ENGINES | 2310021251 | On-Shore Gas Production/Lateral Compressors 4 Cycle Lean Burn | Xylenes (Mixed Isomers) | Xylenes (Mixed Isomers) | 1330207 | 0.00066768 | G | HP-HR | EPA_2000b | 0 | UNCONTROLLED | Catalytic Oxidizer | 50 | OK_2013
South Western Overthrust | LATERAL/GATHERING COMPRESSOR ENGINES | 2310021251 | On-Shore Gas Production/Lateral Compressors 4 Cycle Lean Burn | Polycyclic Aromatic Hydrocarbons (PAH) | Polycyclic Aromatic Hydrocarbons (PAH) | 250 | 9.7613e-05 | G | HP-HR | EPA_2000b | 0 | UNCONTROLLED | Catalytic Oxidizer | 50 | OK_2013
South Western Overthrust | LATERAL/GATHERING COMPRESSOR ENGINES | 2310021251 | On-Shore Gas Production/Lateral Compressors 4 Cycle Lean Burn | Formaldehyde | Formaldehyde | 50000 | 0.1916 | G | HP-HR | EPA_2000b | 0 | UNCONTROLLED | Catalytic Oxidizer | 50 | OK_2013
South Western Overthrust | LATERAL/GATHERING COMPRESSOR ENGINES | 2310021251 | On-Shore Gas Production/Lateral Compressors 4 Cycle Lean Burn | Trimethylpentane, 2,2,4- | Trimethylpentane, 2,2,4- | 540841 | 0.00090718 | G | HP-HR | EPA_2000b | 0 | UNCONTROLLED | Catalytic Oxidizer | 50 | OK_2013
South Western Overthrust | LATERAL/GATHERING COMPRESSOR ENGINES | 2310021251 | On-Shore Gas Production/Lateral Compressors 4 Cycle Lean Burn | Dichloropropene, 1,3- | Dichloropropene, 1,3- | 542756 | 9.5798e-05 | G | HP-HR | EPA_2000b | 0 | UNCONTROLLED | Catalytic Oxidizer | 50 | OK_2013
South Western Overthrust | LATERAL/GATHERING COMPRESSOR ENGINES | 2310021251 | On-Shore Gas Production/Lateral Compressors 4 Cycle Lean Burn | Methyl alcohol (Methanol) | Methyl alcohol (Methanol) | 67561 | 0.0090718 | G | HP-HR | EPA_2000b | 0 | UNCONTROLLED | Catalytic Oxidizer | 50 | OK_2013
South Western Overthrust | LATERAL/GATHERING COMPRESSOR ENGINES | 2310021251 | On-Shore Gas Production/Lateral Compressors 4 Cycle Lean Burn | Chloroform | Chloroform | 67663 | 0.00010342 | G | HP-HR | EPA_2000b | 0 | UNCONTROLLED | Catalytic Oxidizer | 50 | OK_2013
South Western Overthrust | LATERAL/GATHERING COMPRESSOR ENGINES | 2310021251 | On-Shore Gas Production/Lateral Compressors 4 Cycle Lean Burn | Benzene | Benzene | 71432 | 0.0015966 | G | HP-HR | EPA_2000b | 0 | UNCONTROLLED | Catalytic Oxidizer | 50 | OK_2013
South Western Overthrust | LATERAL/GATHERING COMPRESSOR ENGINES | 2310021251 | On-Shore Gas Production/Lateral Compressors 4 Cycle Lean Burn | Ethyl chloride | Ethyl chloride | 75003 | 6.7857e-06 | G | HP-HR | EPA_2014c | 0 | UNCONTROLLED | Catalytic Oxidizer | 50 | OK_2013
South Western Overthrust | LATERAL/GATHERING COMPRESSOR ENGINES | 2310021251 | On-Shore Gas Production/Lateral Compressors 4 Cycle Lean Burn | Vinyl chloride | Vinyl chloride | 75014 | 5.4068e-05 | G | HP-HR | EPA_2000b | 0 | UNCONTROLLED | Catalytic Oxidizer | 50 | OK_2013
South Western Overthrust | LATERAL/GATHERING COMPRESSOR ENGINES | 2310021251 | On-Shore Gas Production/Lateral Compressors 4 Cycle Lean Burn | Acetaldehyde | Acetaldehyde | 75070 | 0.030336 | G | HP-HR | EPA_2000b | 0 | UNCONTROLLED | Catalytic Oxidizer | 50 | OK_2013
South Western Overthrust | LATERAL/GATHERING COMPRESSOR ENGINES | 2310021251 | On-Shore Gas Production/Lateral Compressors 4 Cycle Lean Burn | Methylene chloride | Methylene chloride | 75092 | 7.2574e-05 | G | HP-HR | EPA_2000b | 0 | UNCONTROLLED | Catalytic Oxidizer | 50 | OK_2013
South Western Overthrust | LATERAL/GATHERING COMPRESSOR ENGINES | 2310021251 | On-Shore Gas Production/Lateral Compressors 4 Cycle Lean Burn | Dichloroethane, 1,1- | Dichloroethane, 1,1- | 75343 | 8.5638e-05 | G | HP-HR | EPA_2000b | 0 | UNCONTROLLED | Catalytic Oxidizer | 50 | OK_2013
South Western Overthrust | LATERAL/GATHERING COMPRESSOR ENGINES | 2310021251 | On-Shore Gas Production/Lateral Compressors 4 Cycle Lean Burn | Propylene dichloride | Propylene dichloride | 78875 | 9.7613e-05 | G | HP-HR | EPA_2014c | 0 | UNCONTROLLED | Catalytic Oxidizer | 50 | OK_2013
South Western Overthrust | LATERAL/GATHERING COMPRESSOR ENGINES | 2310021251 | On-Shore Gas Production/Lateral Compressors 4 Cycle Lean Burn | Trichloroethane, 1,1,2- | Trichloroethane, 1,1,2- | 79005 | 0.00011539 | G | HP-HR | EPA_2000b | 0 | UNCONTROLLED | Catalytic Oxidizer | 50 | OK_2013
South Western Overthrust | LATERAL/GATHERING COMPRESSOR ENGINES | 2310021251 | On-Shore Gas Production/Lateral Compressors 4 Cycle Lean Burn | Tetrachloroethane, 1,1,2,2- | Tetrachloroethane, 1,1,2,2- | 79345 | 0.00014515 | G | HP-HR | EPA_2000b | 0 | UNCONTROLLED | Catalytic Oxidizer | 50 | OK_2013
South Western Overthrust | LATERAL/GATHERING COMPRESSOR ENGINES | 2310021251 | On-Shore Gas Production/Lateral Compressors 4 Cycle Lean Burn | Naphthalene | Naphthalene | 91203 | 0.00026998 | G | HP-HR | EPA_2000b | 0 | UNCONTROLLED | Catalytic Oxidizer | 50 | OK_2013
South Western Overthrust | LATERAL/GATHERING COMPRESSOR ENGINES | 2310021251 | On-Shore Gas Production/Lateral Compressors 4 Cycle Lean Burn | Biphenyl | Biphenyl | 92524 | 0.00076929 | G | HP-HR | EPA_2000b | 0 | UNCONTROLLED | Catalytic Oxidizer | 50 | OK_2013
South Western Overthrust | LATERAL/GATHERING COMPRESSOR ENGINES | 2310021251 | On-Shore Gas Production/Lateral Compressors 4 Cycle Lean Burn | Methane | Methane | CH4 | 4.536 | G | HP-HR | EPA_2000b | 0 | UNCONTROLLED | Catalytic Oxidizer | 0 | CENSARA_STUDY_2012
South Western Overthrust | LATERAL/GATHERING COMPRESSOR ENGINES | 2310021251 | On-Shore Gas Production/Lateral Compressors 4 Cycle Lean Burn | Carbon Monoxide | Carbon Monoxide | CO | 2.0212 | G | HP-HR | EPA_2000b | 1 | CONTROLLED | Catalytic Oxidizer | 70 | CENSARA_STUDY_2012
South Western Overthrust | LATERAL/GATHERING COMPRESSOR ENGINES | 2310021251 | On-Shore Gas Production/Lateral Compressors 4 Cycle Lean Burn | Carbon Dioxide | Carbon Dioxide | CO2 | 399.168 | G | HP-HR | EPA_2000b | 0 | UNCONTROLLED | Catalytic Oxidizer | 0 | CENSARA_STUDY_2012
South Western Overthrust | LATERAL/GATHERING COMPRESSOR ENGINES | 2310021251 | On-Shore Gas Production/Lateral Compressors 4 Cycle Lean Burn | Nitrous Oxide | Nitrous Oxide | N2O | 0.00076 | G | HP-HR | API_2009a | 0 | UNCONTROLLED | Catalytic Oxidizer | 0 | CENSARA_STUDY_2012
South Western Overthrust | LATERAL/GATHERING COMPRESSOR ENGINES | 2310021251 | On-Shore Gas Production/Lateral Compressors 4 Cycle Lean Burn | Nitrogen Oxides | Nitrogen Oxides | NOX | 3.0736 | G | HP-HR | EPA_2000b | 0 | UNCONTROLLED | Catalytic Oxidizer | 0 | CENSARA_STUDY_2012
South Western Overthrust | LATERAL/GATHERING COMPRESSOR ENGINES | 2310021251 | On-Shore Gas Production/Lateral Compressors 4 Cycle Lean Burn | PM10 Filterable | PM10 Filterable | PM10-FIL | 0.00027978 | G | HP-HR | EPA_2000b | 0 | UNCONTROLLED | Catalytic Oxidizer | 0 | CENSARA_STUDY_2012
South Western Overthrust | LATERAL/GATHERING COMPRESSOR ENGINES | 2310021251 | On-Shore Gas Production/Lateral Compressors 4 Cycle Lean Burn | PM10 Primary (Filt + Cond) | PM10 Primary (Filt + Cond) | PM10-PRI | 0.036241 | G | HP-HR | EPA_2000b | 0 | UNCONTROLLED | Catalytic Oxidizer | 0 | CENSARA_STUDY_2012
South Western Overthrust | LATERAL/GATHERING COMPRESSOR ENGINES | 2310021251 | On-Shore Gas Production/Lateral Compressors 4 Cycle Lean Burn | PM2.5 Filterable | PM2.5 Filterable | PM25-FIL | 0.00027978 | G | HP-HR | EPA_2000b | 0 | UNCONTROLLED | Catalytic Oxidizer | 0 | CENSARA_STUDY_2012
South Western Overthrust | LATERAL/GATHERING COMPRESSOR ENGINES | 2310021251 | On-Shore Gas Production/Lateral Compressors 4 Cycle Lean Burn | PM2.5 Primary (Filt + Cond) | PM2.5 Primary (Filt + Cond) | PM25-PRI | 0.036241 | G | HP-HR | EPA_2000b | 0 | UNCONTROLLED | Catalytic Oxidizer | 0 | CENSARA_STUDY_2012
South Western Overthrust | LATERAL/GATHERING COMPRESSOR ENGINES | 2310021251 | On-Shore Gas Production/Lateral Compressors 4 Cycle Lean Burn | PM Condensible | PM Condensible | PM-CON | 0.035961 | G | HP-HR | EPA_2000b | 0 | UNCONTROLLED | Catalytic Oxidizer | 0 | CENSARA_STUDY_2012
South Western Overthrust | LATERAL/GATHERING COMPRESSOR ENGINES | 2310021251 | On-Shore Gas Production/Lateral Compressors 4 Cycle Lean Burn | Sulfur Dioxide | Sulfur Dioxide | SO2 | 0.0021337 | G | HP-HR | EPA_2000b | 0 | UNCONTROLLED | Catalytic Oxidizer | 0 | CENSARA_STUDY_2012
South Western Overthrust | LATERAL/GATHERING COMPRESSOR ENGINES | 2310021251 | On-Shore Gas Production/Lateral Compressors 4 Cycle Lean Burn | Volatile Organic Compounds | Volatile Organic Compounds | VOC | 0.428 | G | HP-HR | EPA_2000b | 0 | UNCONTROLLED | Catalytic Oxidizer | 50 | OK_2013
South Western Overthrust | LATERAL/GATHERING COMPRESSOR ENGINES | 2310021351 | On-Shore Gas Production/Lateral Compressors 4 Cycle Rich Burn | Ethyl benzene | Ethyl benzene | 100414 | 8.2259e-05 | G | HP-HR | EPA_2000c_ADJ | 1 | UNCONTROLLED | SNCR | 50 | CENSARA_STUDY_2012
South Western Overthrust | LATERAL/GATHERING COMPRESSOR ENGINES | 2310021351 | On-Shore Gas Production/Lateral Compressors 4 Cycle Rich Burn | Styrene | Styrene | 100425 | 3.947e-05 | G | HP-HR | EPA_2000c_ADJ | 1 | UNCONTROLLED | SNCR | 50 | CENSARA_STUDY_2012
South Western Overthrust | LATERAL/GATHERING COMPRESSOR ENGINES | 2310021351 | On-Shore Gas Production/Lateral Compressors 4 Cycle Rich Burn | Ethylene dibromide | Ethylene dibromide | 106934 | 7.0649e-05 | G | HP-HR | EPA_2000c_ADJ | 1 | UNCONTROLLED | SNCR | 50 | CENSARA_STUDY_2012
South Western Overthrust | LATERAL/GATHERING COMPRESSOR ENGINES | 2310021351 | On-Shore Gas Production/Lateral Compressors 4 Cycle Rich Burn | Butadiene, 1,3- | Butadiene, 1,3- | 106990 | 0.0021991 | G | HP-HR | EPA_2000c_ADJ | 1 | UNCONTROLLED | SNCR | 50 | CENSARA_STUDY_2012
South Western Overthrust | LATERAL/GATHERING COMPRESSOR ENGINES | 2310021351 | On-Shore Gas Production/Lateral Compressors 4 Cycle Rich Burn | Acrolein | Acrolein | 107028 | 0.0087233 | G | HP-HR | EPA_2000c_ADJ | 1 | UNCONTROLLED | SNCR | 50 | CENSARA_STUDY_2012
South Western Overthrust | LATERAL/GATHERING COMPRESSOR ENGINES | 2310021351 | On-Shore Gas Production/Lateral Compressors 4 Cycle Rich Burn | Toluene | Toluene | 108883 | 0.0018508 | G | HP-HR | EPA_2000c_ADJ | 1 | UNCONTROLLED | SNCR | 50 | CENSARA_STUDY_2012
South Western Overthrust | LATERAL/GATHERING COMPRESSOR ENGINES | 2310021351 | On-Shore Gas Production/Lateral Compressors 4 Cycle Rich Burn | Chlorobenzene | Chlorobenzene | 108907 | 4.2787e-05 | G | HP-HR | EPA_2000c_ADJ | 1 | UNCONTROLLED | SNCR | 50 | CENSARA_STUDY_2012
South Western Overthrust | LATERAL/GATHERING COMPRESSOR ENGINES | 2310021351 | On-Shore Gas Production/Lateral Compressors 4 Cycle Rich Burn | Xylenes (Mixed Isomers) | Xylenes (Mixed Isomers) | 1330207 | 0.0006468 | G | HP-HR | EPA_2000c_ADJ | 1 | UNCONTROLLED | SNCR | 50 | CENSARA_STUDY_2012
South Western Overthrust | LATERAL/GATHERING COMPRESSOR ENGINES | 2310021351 | On-Shore Gas Production/Lateral Compressors 4 Cycle Rich Burn | Polycyclic Aromatic Hydrocarbons (PAH) | Polycyclic Aromatic Hydrocarbons (PAH) | 250 | 0.00046767 | G | HP-HR | EPA_2000c_ADJ | 1 | UNCONTROLLED | SNCR | 50 | CENSARA_STUDY_2012
South Western Overthrust | LATERAL/GATHERING COMPRESSOR ENGINES | 2310021351 | On-Shore Gas Production/Lateral Compressors 4 Cycle Rich Burn | Formaldehyde | Formaldehyde | 50000 | 0.067997 | G | HP-HR | EPA_2000c_ADJ | 1 | UNCONTROLLED | SNCR | 50 | CENSARA_STUDY_2012
South Western Overthrust | LATERAL/GATHERING COMPRESSOR ENGINES | 2310021351 | On-Shore Gas Production/Lateral Compressors 4 Cycle Rich Burn | Dichloropropene, 1,3- | Dichloropropene, 1,3- | 542756 | 4.2124e-05 | G | HP-HR | EPA_2000c_ADJ | 1 | UNCONTROLLED | SNCR | 50 | CENSARA_STUDY_2012
South Western Overthrust | LATERAL/GATHERING COMPRESSOR ENGINES | 2310021351 | On-Shore Gas Production/Lateral Compressors 4 Cycle Rich Burn | Methyl alcohol (Methanol) | Methyl alcohol (Methanol) | 67561 | 0.01015 | G | HP-HR | EPA_2000c_ADJ | 1 | UNCONTROLLED | SNCR | 50 | CENSARA_STUDY_2012
South Western Overthrust | LATERAL/GATHERING COMPRESSOR ENGINES | 2310021351 | On-Shore Gas Production/Lateral Compressors 4 Cycle Rich Burn | Chloroform | Chloroform | 67663 | 4.5441e-05 | G | HP-HR | EPA_2000c_ADJ | 1 | UNCONTROLLED | SNCR | 50 | CENSARA_STUDY_2012
South Western Overthrust | LATERAL/GATHERING COMPRESSOR ENGINES | 2310021351 | On-Shore Gas Production/Lateral Compressors 4 Cycle Rich Burn | Benzene | Benzene | 71432 | 0.0052407 | G | HP-HR | EPA_2000c_ADJ | 1 | UNCONTROLLED | SNCR | 50 | CENSARA_STUDY_2012
South Western Overthrust | LATERAL/GATHERING COMPRESSOR ENGINES | 2310021351 | On-Shore Gas Production/Lateral Compressors 4 Cycle Rich Burn | Vinyl chloride | Vinyl chloride | 75014 | 2.3815e-05 | G | HP-HR | EPA_2000c_ADJ | 1 | UNCONTROLLED | SNCR | 50 | CENSARA_STUDY_2012
South Western Overthrust | LATERAL/GATHERING COMPRESSOR ENGINES | 2310021351 | On-Shore Gas Production/Lateral Compressors 4 Cycle Rich Burn | Acetaldehyde | Acetaldehyde | 75070 | 0.009254 | G | HP-HR | EPA_2000c_ADJ | 1 | UNCONTROLLED | SNCR | 50 | CENSARA_STUDY_2012
South Western Overthrust | LATERAL/GATHERING COMPRESSOR ENGINES | 2310021351 | On-Shore Gas Production/Lateral Compressors 4 Cycle Rich Burn | Methylene chloride | Methylene chloride | 75092 | 0.0001495 | G | HP-HR | EPA_2000c | 1 | UNCONTROLLED | SNCR | 50 | CENSARA_STUDY_2012
South Western Overthrust | LATERAL/GATHERING COMPRESSOR ENGINES | 2310021351 | On-Shore Gas Production/Lateral Compressors 4 Cycle Rich Burn | Dichloroethane, 1,1- | Dichloroethane, 1,1- | 75343 | 3.748e-05 | G | HP-HR | EPA_2000c_ADJ | 1 | UNCONTROLLED | SNCR | 50 | CENSARA_STUDY_2012
South Western Overthrust | LATERAL/GATHERING COMPRESSOR ENGINES | 2310021351 | On-Shore Gas Production/Lateral Compressors 4 Cycle Rich Burn | Propylene dichloride | Propylene dichloride | 78875 | 4.3119e-05 | G | HP-HR | EPA_2014c | 1 | UNCONTROLLED | SNCR | 50 | CENSARA_STUDY_2012
South Western Overthrust | LATERAL/GATHERING COMPRESSOR ENGINES | 2310021351 | On-Shore Gas Production/Lateral Compressors 4 Cycle Rich Burn | Trichloroethane, 1,1,2- | Trichloroethane, 1,1,2- | 79005 | 5.0748e-05 | G | HP-HR | EPA_2000c_ADJ | 1 | UNCONTROLLED | SNCR | 50 | CENSARA_STUDY_2012
South Western Overthrust | LATERAL/GATHERING COMPRESSOR ENGINES | 2310021351 | On-Shore Gas Production/Lateral Compressors 4 Cycle Rich Burn | Tetrachloroethane, 1,1,2,2- | Tetrachloroethane, 1,1,2,2- | 79345 | 8.3916e-05 | G | HP-HR | EPA_2000c_ADJ | 1 | UNCONTROLLED | SNCR | 50 | CENSARA_STUDY_2012
South Western Overthrust | LATERAL/GATHERING COMPRESSOR ENGINES | 2310021351 | On-Shore Gas Production/Lateral Compressors 4 Cycle Rich Burn | Naphthalene | Naphthalene | 91203 | 0.00032207 | G | HP-HR | EPA_2000c_ADJ | 1 | UNCONTROLLED | SNCR | 50 | CENSARA_STUDY_2012
South Western Overthrust | LATERAL/GATHERING COMPRESSOR ENGINES | 2310021351 | On-Shore Gas Production/Lateral Compressors 4 Cycle Rich Burn | Methane | Methane | CH4 | 0.83462 | G | HP-HR | EPA_2000c | 0 | UNCONTROLLED | SNCR | 0 | CENSARA_STUDY_2012
South Western Overthrust | LATERAL/GATHERING COMPRESSOR ENGINES | 2310021351 | On-Shore Gas Production/Lateral Compressors 4 Cycle Rich Burn | Carbon Monoxide | Carbon Monoxide | CO | 12.7371 | G | HP-HR | EPA_2000c | 1 | CONTROLLED | SNCR | 90 | CENSARA_STUDY_2012
South Western Overthrust | LATERAL/GATHERING COMPRESSOR ENGINES | 2310021351 | On-Shore Gas Production/Lateral Compressors 4 Cycle Rich Burn | Carbon Dioxide | Carbon Dioxide | CO2 | 399.168 | G | HP-HR | EPA_2000c | 0 | UNCONTROLLED | SNCR | 0 | CENSARA_STUDY_2012
South Western Overthrust | LATERAL/GATHERING COMPRESSOR ENGINES | 2310021351 | On-Shore Gas Production/Lateral Compressors 4 Cycle Rich Burn | Nitrous Oxide | Nitrous Oxide | N2O | 0.00076 | G | HP-HR | API_2009a | 0 | UNCONTROLLED | SNCR | 0 | CENSARA_STUDY_2012
South Western Overthrust | LATERAL/GATHERING COMPRESSOR ENGINES | 2310021351 | On-Shore Gas Production/Lateral Compressors 4 Cycle Rich Burn | Nitrogen Oxides | Nitrogen Oxides | NOX | 8.2374 | G | HP-HR | EPA_2000c | 1 | CONTROLLED | SNCR | 90 | CENSARA_STUDY_2012
South Western Overthrust | LATERAL/GATHERING COMPRESSOR ENGINES | 2310021351 | On-Shore Gas Production/Lateral Compressors 4 Cycle Rich Burn | PM10 Filterable | PM10 Filterable | PM10-FIL | 0.034474 | G | HP-HR | EPA_2000c | 0 | UNCONTROLLED | SNCR | 0 | CENSARA_STUDY_2012
South Western Overthrust | LATERAL/GATHERING COMPRESSOR ENGINES | 2310021351 | On-Shore Gas Production/Lateral Compressors 4 Cycle Rich Burn | PM10 Primary (Filt + Cond) | PM10 Primary (Filt + Cond) | PM10-PRI | 0.070435 | G | HP-HR | EPA_2000c | 0 | UNCONTROLLED | SNCR | 0 | CENSARA_STUDY_2012
South Western Overthrust | LATERAL/GATHERING COMPRESSOR ENGINES | 2310021351 | On-Shore Gas Production/Lateral Compressors 4 Cycle Rich Burn | PM2.5 Filterable | PM2.5 Filterable | PM25-FIL | 0.034474 | G | HP-HR | EPA_2000c | 0 | UNCONTROLLED | SNCR | 0 | CENSARA_STUDY_2012
South Western Overthrust | LATERAL/GATHERING COMPRESSOR ENGINES | 2310021351 | On-Shore Gas Production/Lateral Compressors 4 Cycle Rich Burn | PM2.5 Primary (Filt + Cond) | PM2.5 Primary (Filt + Cond) | PM25-PRI | 0.070435 | G | HP-HR | EPA_2000c | 0 | UNCONTROLLED | SNCR | 0 | CENSARA_STUDY_2012
South Western Overthrust | LATERAL/GATHERING COMPRESSOR ENGINES | 2310021351 | On-Shore Gas Production/Lateral Compressors 4 Cycle Rich Burn | PM Condensible | PM Condensible | PM-CON | 0.035961 | G | HP-HR | EPA_2000c | 0 | UNCONTROLLED | SNCR | 0 | CENSARA_STUDY_2012
South Western Overthrust | LATERAL/GATHERING COMPRESSOR ENGINES | 2310021351 | On-Shore Gas Production/Lateral Compressors 4 Cycle Rich Burn | Sulfur Dioxide | Sulfur Dioxide | SO2 | 0.0021337 | G | HP-HR | EPA_2000c | 0 | UNCONTROLLED | SNCR | 0 | CENSARA_STUDY_2012
South Western Overthrust | LATERAL/GATHERING COMPRESSOR ENGINES | 2310021351 | On-Shore Gas Production/Lateral Compressors 4 Cycle Rich Burn | Volatile Organic Compounds | Volatile Organic Compounds | VOC | 0.10741 | G | HP-HR | EPA_2000c_ADJ | 1 | CONTROLLED | SNCR | 50 | CENSARA_STUDY_2012
South Western Overthrust | LATERAL/GATHERING COMPRESSOR ENGINES | 2310023251 | On-Shore CBM Production/Lateral Compressors 4 Cycle Lean Burn | Ethyl benzene | Ethyl benzene | 100414 | 0.00014406 | G | HP-HR | EPA_2000b | 0 | UNCONTROLLED | Catalytic Oxidizer | 50 | OK_2013
South Western Overthrust | LATERAL/GATHERING COMPRESSOR ENGINES | 2310023251 | On-Shore CBM Production/Lateral Compressors 4 Cycle Lean Burn | Styrene | Styrene | 100425 | 8.5638e-05 | G | HP-HR | EPA_2000b | 0 | UNCONTROLLED | Catalytic Oxidizer | 50 | OK_2013
South Western Overthrust | LATERAL/GATHERING COMPRESSOR ENGINES | 2310023251 | On-Shore CBM Production/Lateral Compressors 4 Cycle Lean Burn | Ethylene dibromide | Ethylene dibromide | 106934 | 0.00016075 | G | HP-HR | EPA_2000b | 0 | UNCONTROLLED | Catalytic Oxidizer | 50 | OK_2013
South Western Overthrust | LATERAL/GATHERING COMPRESSOR ENGINES | 2310023251 | On-Shore CBM Production/Lateral Compressors 4 Cycle Lean Burn | Butadiene, 1,3- | Butadiene, 1,3- | 106990 | 0.00096887 | G | HP-HR | EPA_2000b | 0 | UNCONTROLLED | Catalytic Oxidizer | 50 | OK_2013
South Western Overthrust | LATERAL/GATHERING COMPRESSOR ENGINES | 2310023251 | On-Shore CBM Production/Lateral Compressors 4 Cycle Lean Burn | Acrolein | Acrolein | 107028 | 0.018652 | G | HP-HR | EPA_2000b | 0 | UNCONTROLLED | Catalytic Oxidizer | 50 | OK_2013
South Western Overthrust | LATERAL/GATHERING COMPRESSOR ENGINES | 2310023251 | On-Shore CBM Production/Lateral Compressors 4 Cycle Lean Burn | Toluene | Toluene | 108883 | 0.0014805 | G | HP-HR | EPA_2000b | 0 | UNCONTROLLED | Catalytic Oxidizer | 50 | OK_2013
South Western Overthrust | LATERAL/GATHERING COMPRESSOR ENGINES | 2310023251 | On-Shore CBM Production/Lateral Compressors 4 Cycle Lean Burn | Chlorobenzene | Chlorobenzene | 108907 | 0.00011031 | G | HP-HR | EPA_2000b | 0 | UNCONTROLLED | Catalytic Oxidizer | 50 | OK_2013
South Western Overthrust | LATERAL/GATHERING COMPRESSOR ENGINES | 2310023251 | On-Shore CBM Production/Lateral Compressors 4 Cycle Lean Burn | Phenol | Phenol | 108952 | 8.7089e-05 | G | HP-HR | EPA_2000b | 0 | UNCONTROLLED | Catalytic Oxidizer | 50 | OK_2013
South Western Overthrust | LATERAL/GATHERING COMPRESSOR ENGINES | 2310023251 | On-Shore CBM Production/Lateral Compressors 4 Cycle Lean Burn | Xylenes (Mixed Isomers) | Xylenes (Mixed Isomers) | 1330207 | 0.00066768 | G | HP-HR | EPA_2000b | 0 | UNCONTROLLED | Catalytic Oxidizer | 50 | OK_2013
South Western Overthrust | LATERAL/GATHERING COMPRESSOR ENGINES | 2310023251 | On-Shore CBM Production/Lateral Compressors 4 Cycle Lean Burn | Polycyclic Aromatic Hydrocarbons (PAH) | Polycyclic Aromatic Hydrocarbons (PAH) | 250 | 9.7613e-05 | G | HP-HR | EPA_2000b | 0 | UNCONTROLLED | Catalytic Oxidizer | 50 | OK_2013
South Western Overthrust | LATERAL/GATHERING COMPRESSOR ENGINES | 2310023251 | On-Shore CBM Production/Lateral Compressors 4 Cycle Lean Burn | Formaldehyde | Formaldehyde | 50000 | 0.1916 | G | HP-HR | EPA_2000b | 0 | UNCONTROLLED | Catalytic Oxidizer | 50 | OK_2013
South Western Overthrust | LATERAL/GATHERING COMPRESSOR ENGINES | 2310023251 | On-Shore CBM Production/Lateral Compressors 4 Cycle Lean Burn | Trimethylpentane, 2,2,4- | Trimethylpentane, 2,2,4- | 540841 | 0.00090718 | G | HP-HR | EPA_2000b | 0 | UNCONTROLLED | Catalytic Oxidizer | 50 | OK_2013
South Western Overthrust | LATERAL/GATHERING COMPRESSOR ENGINES | 2310023251 | On-Shore CBM Production/Lateral Compressors 4 Cycle Lean Burn | Dichloropropene, 1,3- | Dichloropropene, 1,3- | 542756 | 9.5798e-05 | G | HP-HR | EPA_2000b | 0 | UNCONTROLLED | Catalytic Oxidizer | 50 | OK_2013
South Western Overthrust | LATERAL/GATHERING COMPRESSOR ENGINES | 2310023251 | On-Shore CBM Production/Lateral Compressors 4 Cycle Lean Burn | Methyl alcohol (Methanol) | Methyl alcohol (Methanol) | 67561 | 0.0090718 | G | HP-HR | EPA_2000b | 0 | UNCONTROLLED | Catalytic Oxidizer | 50 | OK_2013
South Western Overthrust | LATERAL/GATHERING COMPRESSOR ENGINES | 2310023251 | On-Shore CBM Production/Lateral Compressors 4 Cycle Lean Burn | Chloroform | Chloroform | 67663 | 0.00010342 | G | HP-HR | EPA_2000b | 0 | UNCONTROLLED | Catalytic Oxidizer | 50 | OK_2013
South Western Overthrust | LATERAL/GATHERING COMPRESSOR ENGINES | 2310023251 | On-Shore CBM Production/Lateral Compressors 4 Cycle Lean Burn | Benzene | Benzene | 71432 | 0.0015966 | G | HP-HR | EPA_2000b | 0 | UNCONTROLLED | Catalytic Oxidizer | 50 | OK_2013
South Western Overthrust | LATERAL/GATHERING COMPRESSOR ENGINES | 2310023251 | On-Shore CBM Production/Lateral Compressors 4 Cycle Lean Burn | Ethyl chloride | Ethyl chloride | 75003 | 6.7857e-06 | G | HP-HR | EPA_2014c | 0 | UNCONTROLLED | Catalytic Oxidizer | 50 | OK_2013
South Western Overthrust | LATERAL/GATHERING COMPRESSOR ENGINES | 2310023251 | On-Shore CBM Production/Lateral Compressors 4 Cycle Lean Burn | Vinyl chloride | Vinyl chloride | 75014 | 5.4068e-05 | G | HP-HR | EPA_2000b | 0 | UNCONTROLLED | Catalytic Oxidizer | 50 | OK_2013
South Western Overthrust | LATERAL/GATHERING COMPRESSOR ENGINES | 2310023251 | On-Shore CBM Production/Lateral Compressors 4 Cycle Lean Burn | Acetaldehyde | Acetaldehyde | 75070 | 0.030336 | G | HP-HR | EPA_2000b | 0 | UNCONTROLLED | Catalytic Oxidizer | 50 | OK_2013
South Western Overthrust | LATERAL/GATHERING COMPRESSOR ENGINES | 2310023251 | On-Shore CBM Production/Lateral Compressors 4 Cycle Lean Burn | Methylene chloride | Methylene chloride | 75092 | 7.2574e-05 | G | HP-HR | EPA_2000b | 0 | UNCONTROLLED | Catalytic Oxidizer | 50 | OK_2013
South Western Overthrust | LATERAL/GATHERING COMPRESSOR ENGINES | 2310023251 | On-Shore CBM Production/Lateral Compressors 4 Cycle Lean Burn | Dichloroethane, 1,1- | Dichloroethane, 1,1- | 75343 | 8.5638e-05 | G | HP-HR | EPA_2000b | 0 | UNCONTROLLED | Catalytic Oxidizer | 50 | OK_2013
South Western Overthrust | LATERAL/GATHERING COMPRESSOR ENGINES | 2310023251 | On-Shore CBM Production/Lateral Compressors 4 Cycle Lean Burn | Propylene dichloride | Propylene dichloride | 78875 | 9.7613e-05 | G | HP-HR | EPA_2014c | 0 | UNCONTROLLED | Catalytic Oxidizer | 50 | OK_2013
South Western Overthrust | LATERAL/GATHERING COMPRESSOR ENGINES | 2310023251 | On-Shore CBM Production/Lateral Compressors 4 Cycle Lean Burn | Trichloroethane, 1,1,2- | Trichloroethane, 1,1,2- | 79005 | 0.00011539 | G | HP-HR | EPA_2000b | 0 | UNCONTROLLED | Catalytic Oxidizer | 50 | OK_2013
South Western Overthrust | LATERAL/GATHERING COMPRESSOR ENGINES | 2310023251 | On-Shore CBM Production/Lateral Compressors 4 Cycle Lean Burn | Tetrachloroethane, 1,1,2,2- | Tetrachloroethane, 1,1,2,2- | 79345 | 0.00014515 | G | HP-HR | EPA_2000b | 0 | UNCONTROLLED | Catalytic Oxidizer | 50 | OK_2013
South Western Overthrust | LATERAL/GATHERING COMPRESSOR ENGINES | 2310023251 | On-Shore CBM Production/Lateral Compressors 4 Cycle Lean Burn | Naphthalene | Naphthalene | 91203 | 0.00026998 | G | HP-HR | EPA_2000b | 0 | UNCONTROLLED | Catalytic Oxidizer | 50 | OK_2013
South Western Overthrust | LATERAL/GATHERING COMPRESSOR ENGINES | 2310023251 | On-Shore CBM Production/Lateral Compressors 4 Cycle Lean Burn | Biphenyl | Biphenyl | 92524 | 0.00076929 | G | HP-HR | EPA_2000b | 0 | UNCONTROLLED | Catalytic Oxidizer | 50 | OK_2013
South Western Overthrust | LATERAL/GATHERING COMPRESSOR ENGINES | 2310023251 | On-Shore CBM Production/Lateral Compressors 4 Cycle Lean Burn | Methane | Methane | CH4 | 4.536 | G | HP-HR | EPA_2000b | 0 | UNCONTROLLED | Catalytic Oxidizer | 0 | CENSARA_STUDY_2012
South Western Overthrust | LATERAL/GATHERING COMPRESSOR ENGINES | 2310023251 | On-Shore CBM Production/Lateral Compressors 4 Cycle Lean Burn | Carbon Monoxide | Carbon Monoxide | CO | 2.0212 | G | HP-HR | EPA_2000b | 1 | CONTROLLED | Catalytic Oxidizer | 70 | CENSARA_STUDY_2012
South Western Overthrust | LATERAL/GATHERING COMPRESSOR ENGINES | 2310023251 | On-Shore CBM Production/Lateral Compressors 4 Cycle Lean Burn | Carbon Dioxide | Carbon Dioxide | CO2 | 399.168 | G | HP-HR | EPA_2000b | 0 | UNCONTROLLED | Catalytic Oxidizer | 0 | CENSARA_STUDY_2012
South Western Overthrust | LATERAL/GATHERING COMPRESSOR ENGINES | 2310023251 | On-Shore CBM Production/Lateral Compressors 4 Cycle Lean Burn | Nitrous Oxide | Nitrous Oxide | N2O | 0.00076 | G | HP-HR | API_2009a | 0 | UNCONTROLLED | Catalytic Oxidizer | 0 | CENSARA_STUDY_2012
South Western Overthrust | LATERAL/GATHERING COMPRESSOR ENGINES | 2310023251 | On-Shore CBM Production/Lateral Compressors 4 Cycle Lean Burn | Nitrogen Oxides | Nitrogen Oxides | NOX | 3.0736 | G | HP-HR | EPA_2000b | 0 | UNCONTROLLED | Catalytic Oxidizer | 0 | CENSARA_STUDY_2012
South Western Overthrust | LATERAL/GATHERING COMPRESSOR ENGINES | 2310023251 | On-Shore CBM Production/Lateral Compressors 4 Cycle Lean Burn | PM10 Filterable | PM10 Filterable | PM10-FIL | 0.00027978 | G | HP-HR | EPA_2000b | 0 | UNCONTROLLED | Catalytic Oxidizer | 0 | CENSARA_STUDY_2012
South Western Overthrust | LATERAL/GATHERING COMPRESSOR ENGINES | 2310023251 | On-Shore CBM Production/Lateral Compressors 4 Cycle Lean Burn | PM10 Primary (Filt + Cond) | PM10 Primary (Filt + Cond) | PM10-PRI | 0.036241 | G | HP-HR | EPA_2000b | 0 | UNCONTROLLED | Catalytic Oxidizer | 0 | CENSARA_STUDY_2012
South Western Overthrust | LATERAL/GATHERING COMPRESSOR ENGINES | 2310023251 | On-Shore CBM Production/Lateral Compressors 4 Cycle Lean Burn | PM2.5 Filterable | PM2.5 Filterable | PM25-FIL | 0.00027978 | G | HP-HR | EPA_2000b | 0 | UNCONTROLLED | Catalytic Oxidizer | 0 | CENSARA_STUDY_2012
South Western Overthrust | LATERAL/GATHERING COMPRESSOR ENGINES | 2310023251 | On-Shore CBM Production/Lateral Compressors 4 Cycle Lean Burn | PM2.5 Primary (Filt + Cond) | PM2.5 Primary (Filt + Cond) | PM25-PRI | 0.036241 | G | HP-HR | EPA_2000b | 0 | UNCONTROLLED | Catalytic Oxidizer | 0 | CENSARA_STUDY_2012
South Western Overthrust | LATERAL/GATHERING COMPRESSOR ENGINES | 2310023251 | On-Shore CBM Production/Lateral Compressors 4 Cycle Lean Burn | PM Condensible | PM Condensible | PM-CON | 0.035961 | G | HP-HR | EPA_2000b | 0 | UNCONTROLLED | Catalytic Oxidizer | 0 | CENSARA_STUDY_2012
South Western Overthrust | LATERAL/GATHERING COMPRESSOR ENGINES | 2310023251 | On-Shore CBM Production/Lateral Compressors 4 Cycle Lean Burn | Sulfur Dioxide | Sulfur Dioxide | SO2 | 0.0021337 | G | HP-HR | EPA_2000b | 0 | UNCONTROLLED | Catalytic Oxidizer | 0 | CENSARA_STUDY_2012
South Western Overthrust | LATERAL/GATHERING COMPRESSOR ENGINES | 2310023251 | On-Shore CBM Production/Lateral Compressors 4 Cycle Lean Burn | Volatile Organic Compounds | Volatile Organic Compounds | VOC | 0.428 | G | HP-HR | EPA_2000b | 0 | UNCONTROLLED | Catalytic Oxidizer | 50 | OK_2013
South Western Overthrust | LATERAL/GATHERING COMPRESSOR ENGINES | 2310023351 | On-Shore CBM Production/Lateral Compressors 4 Cycle Rich Burn | Ethyl benzene | Ethyl benzene | 100414 | 8.2259e-05 | G | HP-HR | EPA_2000c_ADJ | 1 | UNCONTROLLED | SNCR | 50 | CENSARA_STUDY_2012
South Western Overthrust | LATERAL/GATHERING COMPRESSOR ENGINES | 2310023351 | On-Shore CBM Production/Lateral Compressors 4 Cycle Rich Burn | Styrene | Styrene | 100425 | 3.947e-05 | G | HP-HR | EPA_2000c_ADJ | 1 | UNCONTROLLED | SNCR | 50 | CENSARA_STUDY_2012
South Western Overthrust | LATERAL/GATHERING COMPRESSOR ENGINES | 2310023351 | On-Shore CBM Production/Lateral Compressors 4 Cycle Rich Burn | Ethylene dibromide | Ethylene dibromide | 106934 | 7.0649e-05 | G | HP-HR | EPA_2000c_ADJ | 1 | UNCONTROLLED | SNCR | 50 | CENSARA_STUDY_2012
South Western Overthrust | LATERAL/GATHERING COMPRESSOR ENGINES | 2310023351 | On-Shore CBM Production/Lateral Compressors 4 Cycle Rich Burn | Butadiene, 1,3- | Butadiene, 1,3- | 106990 | 0.0021991 | G | HP-HR | EPA_2000c_ADJ | 1 | UNCONTROLLED | SNCR | 50 | CENSARA_STUDY_2012
South Western Overthrust | LATERAL/GATHERING COMPRESSOR ENGINES | 2310023351 | On-Shore CBM Production/Lateral Compressors 4 Cycle Rich Burn | Acrolein | Acrolein | 107028 | 0.0087233 | G | HP-HR | EPA_2000c_ADJ | 1 | UNCONTROLLED | SNCR | 50 | CENSARA_STUDY_2012
South Western Overthrust | LATERAL/GATHERING COMPRESSOR ENGINES | 2310023351 | On-Shore CBM Production/Lateral Compressors 4 Cycle Rich Burn | Toluene | Toluene | 108883 | 0.0018508 | G | HP-HR | EPA_2000c_ADJ | 1 | UNCONTROLLED | SNCR | 50 | CENSARA_STUDY_2012
South Western Overthrust | LATERAL/GATHERING COMPRESSOR ENGINES | 2310023351 | On-Shore CBM Production/Lateral Compressors 4 Cycle Rich Burn | Chlorobenzene | Chlorobenzene | 108907 | 4.2787e-05 | G | HP-HR | EPA_2000c_ADJ | 1 | UNCONTROLLED | SNCR | 50 | CENSARA_STUDY_2012
South Western Overthrust | LATERAL/GATHERING COMPRESSOR ENGINES | 2310023351 | On-Shore CBM Production/Lateral Compressors 4 Cycle Rich Burn | Xylenes (Mixed Isomers) | Xylenes (Mixed Isomers) | 1330207 | 0.0006468 | G | HP-HR | EPA_2000c_ADJ | 1 | UNCONTROLLED | SNCR | 50 | CENSARA_STUDY_2012
South Western Overthrust | LATERAL/GATHERING COMPRESSOR ENGINES | 2310023351 | On-Shore CBM Production/Lateral Compressors 4 Cycle Rich Burn | Polycyclic Aromatic Hydrocarbons (PAH) | Polycyclic Aromatic Hydrocarbons (PAH) | 250 | 0.00046767 | G | HP-HR | EPA_2000c_ADJ | 1 | UNCONTROLLED | SNCR | 50 | CENSARA_STUDY_2012
South Western Overthrust | LATERAL/GATHERING COMPRESSOR ENGINES | 2310023351 | On-Shore CBM Production/Lateral Compressors 4 Cycle Rich Burn | Formaldehyde | Formaldehyde | 50000 | 0.067997 | G | HP-HR | EPA_2000c_ADJ | 1 | UNCONTROLLED | SNCR | 50 | CENSARA_STUDY_2012
South Western Overthrust | LATERAL/GATHERING COMPRESSOR ENGINES | 2310023351 | On-Shore CBM Production/Lateral Compressors 4 Cycle Rich Burn | Dichloropropene, 1,3- | Dichloropropene, 1,3- | 542756 | 4.2124e-05 | G | HP-HR | EPA_2000c_ADJ | 1 | UNCONTROLLED | SNCR | 50 | CENSARA_STUDY_2012
South Western Overthrust | LATERAL/GATHERING COMPRESSOR ENGINES | 2310023351 | On-Shore CBM Production/Lateral Compressors 4 Cycle Rich Burn | Methyl alcohol (Methanol) | Methyl alcohol (Methanol) | 67561 | 0.01015 | G | HP-HR | EPA_2000c_ADJ | 1 | UNCONTROLLED | SNCR | 50 | CENSARA_STUDY_2012
South Western Overthrust | LATERAL/GATHERING COMPRESSOR ENGINES | 2310023351 | On-Shore CBM Production/Lateral Compressors 4 Cycle Rich Burn | Chloroform | Chloroform | 67663 | 4.5441e-05 | G | HP-HR | EPA_2000c_ADJ | 1 | UNCONTROLLED | SNCR | 50 | CENSARA_STUDY_2012
South Western Overthrust | LATERAL/GATHERING COMPRESSOR ENGINES | 2310023351 | On-Shore CBM Production/Lateral Compressors 4 Cycle Rich Burn | Benzene | Benzene | 71432 | 0.0052407 | G | HP-HR | EPA_2000c_ADJ | 1 | UNCONTROLLED | SNCR | 50 | CENSARA_STUDY_2012
South Western Overthrust | LATERAL/GATHERING COMPRESSOR ENGINES | 2310023351 | On-Shore CBM Production/Lateral Compressors 4 Cycle Rich Burn | Vinyl chloride | Vinyl chloride | 75014 | 2.3815e-05 | G | HP-HR | EPA_2000c_ADJ | 1 | UNCONTROLLED | SNCR | 50 | CENSARA_STUDY_2012
South Western Overthrust | LATERAL/GATHERING COMPRESSOR ENGINES | 2310023351 | On-Shore CBM Production/Lateral Compressors 4 Cycle Rich Burn | Acetaldehyde | Acetaldehyde | 75070 | 0.009254 | G | HP-HR | EPA_2000c_ADJ | 1 | UNCONTROLLED | SNCR | 50 | CENSARA_STUDY_2012
South Western Overthrust | LATERAL/GATHERING COMPRESSOR ENGINES | 2310023351 | On-Shore CBM Production/Lateral Compressors 4 Cycle Rich Burn | Methylene chloride | Methylene chloride | 75092 | 0.0001495 | G | HP-HR | EPA_2000c | 1 | UNCONTROLLED | SNCR | 50 | CENSARA_STUDY_2012
South Western Overthrust | LATERAL/GATHERING COMPRESSOR ENGINES | 2310023351 | On-Shore CBM Production/Lateral Compressors 4 Cycle Rich Burn | Dichloroethane, 1,1- | Dichloroethane, 1,1- | 75343 | 3.748e-05 | G | HP-HR | EPA_2000c_ADJ | 1 | UNCONTROLLED | SNCR | 50 | CENSARA_STUDY_2012
South Western Overthrust | LATERAL/GATHERING COMPRESSOR ENGINES | 2310023351 | On-Shore CBM Production/Lateral Compressors 4 Cycle Rich Burn | Propylene dichloride | Propylene dichloride | 78875 | 4.3119e-05 | G | HP-HR | EPA_2014c | 1 | UNCONTROLLED | SNCR | 50 | CENSARA_STUDY_2012
South Western Overthrust | LATERAL/GATHERING COMPRESSOR ENGINES | 2310023351 | On-Shore CBM Production/Lateral Compressors 4 Cycle Rich Burn | Trichloroethane, 1,1,2- | Trichloroethane, 1,1,2- | 79005 | 5.0748e-05 | G | HP-HR | EPA_2000c_ADJ | 1 | UNCONTROLLED | SNCR | 50 | CENSARA_STUDY_2012
South Western Overthrust | LATERAL/GATHERING COMPRESSOR ENGINES | 2310023351 | On-Shore CBM Production/Lateral Compressors 4 Cycle Rich Burn | Tetrachloroethane, 1,1,2,2- | Tetrachloroethane, 1,1,2,2- | 79345 | 8.3916e-05 | G | HP-HR | EPA_2000c_ADJ | 1 | UNCONTROLLED | SNCR | 50 | CENSARA_STUDY_2012
South Western Overthrust | LATERAL/GATHERING COMPRESSOR ENGINES | 2310023351 | On-Shore CBM Production/Lateral Compressors 4 Cycle Rich Burn | Naphthalene | Naphthalene | 91203 | 0.00032207 | G | HP-HR | EPA_2000c_ADJ | 1 | UNCONTROLLED | SNCR | 50 | CENSARA_STUDY_2012
South Western Overthrust | LATERAL/GATHERING COMPRESSOR ENGINES | 2310023351 | On-Shore CBM Production/Lateral Compressors 4 Cycle Rich Burn | Methane | Methane | CH4 | 0.83462 | G | HP-HR | EPA_2000c | 0 | UNCONTROLLED | SNCR | 0 | CENSARA_STUDY_2012
South Western Overthrust | LATERAL/GATHERING COMPRESSOR ENGINES | 2310023351 | On-Shore CBM Production/Lateral Compressors 4 Cycle Rich Burn | Carbon Monoxide | Carbon Monoxide | CO | 12.7371 | G | HP-HR | EPA_2000c | 1 | CONTROLLED | SNCR | 90 | CENSARA_STUDY_2012
South Western Overthrust | LATERAL/GATHERING COMPRESSOR ENGINES | 2310023351 | On-Shore CBM Production/Lateral Compressors 4 Cycle Rich Burn | Carbon Dioxide | Carbon Dioxide | CO2 | 399.168 | G | HP-HR | EPA_2000c | 0 | UNCONTROLLED | SNCR | 0 | CENSARA_STUDY_2012
South Western Overthrust | LATERAL/GATHERING COMPRESSOR ENGINES | 2310023351 | On-Shore CBM Production/Lateral Compressors 4 Cycle Rich Burn | Nitrous Oxide | Nitrous Oxide | N2O | 0.00076 | G | HP-HR | API_2009a | 0 | UNCONTROLLED | SNCR | 0 | CENSARA_STUDY_2012
South Western Overthrust | LATERAL/GATHERING COMPRESSOR ENGINES | 2310023351 | On-Shore CBM Production/Lateral Compressors 4 Cycle Rich Burn | Nitrogen Oxides | Nitrogen Oxides | NOX | 8.2374 | G | HP-HR | EPA_2000c | 1 | CONTROLLED | SNCR | 90 | CENSARA_STUDY_2012
South Western Overthrust | LATERAL/GATHERING COMPRESSOR ENGINES | 2310023351 | On-Shore CBM Production/Lateral Compressors 4 Cycle Rich Burn | PM10 Filterable | PM10 Filterable | PM10-FIL | 0.034474 | G | HP-HR | EPA_2000c | 0 | UNCONTROLLED | SNCR | 0 | CENSARA_STUDY_2012
South Western Overthrust | LATERAL/GATHERING COMPRESSOR ENGINES | 2310023351 | On-Shore CBM Production/Lateral Compressors 4 Cycle Rich Burn | PM10 Primary (Filt + Cond) | PM10 Primary (Filt + Cond) | PM10-PRI | 0.070435 | G | HP-HR | EPA_2000c | 0 | UNCONTROLLED | SNCR | 0 | CENSARA_STUDY_2012
South Western Overthrust | LATERAL/GATHERING COMPRESSOR ENGINES | 2310023351 | On-Shore CBM Production/Lateral Compressors 4 Cycle Rich Burn | PM2.5 Filterable | PM2.5 Filterable | PM25-FIL | 0.034474 | G | HP-HR | EPA_2000c | 0 | UNCONTROLLED | SNCR | 0 | CENSARA_STUDY_2012
South Western Overthrust | LATERAL/GATHERING COMPRESSOR ENGINES | 2310023351 | On-Shore CBM Production/Lateral Compressors 4 Cycle Rich Burn | PM2.5 Primary (Filt + Cond) | PM2.5 Primary (Filt + Cond) | PM25-PRI | 0.070435 | G | HP-HR | EPA_2000c | 0 | UNCONTROLLED | SNCR | 0 | CENSARA_STUDY_2012
South Western Overthrust | LATERAL/GATHERING COMPRESSOR ENGINES | 2310023351 | On-Shore CBM Production/Lateral Compressors 4 Cycle Rich Burn | PM Condensible | PM Condensible | PM-CON | 0.035961 | G | HP-HR | EPA_2000c | 0 | UNCONTROLLED | SNCR | 0 | CENSARA_STUDY_2012
South Western Overthrust | LATERAL/GATHERING COMPRESSOR ENGINES | 2310023351 | On-Shore CBM Production/Lateral Compressors 4 Cycle Rich Burn | Sulfur Dioxide | Sulfur Dioxide | SO2 | 0.0021337 | G | HP-HR | EPA_2000c | 0 | UNCONTROLLED | SNCR | 0 | CENSARA_STUDY_2012
South Western Overthrust | LATERAL/GATHERING COMPRESSOR ENGINES | 2310023351 | On-Shore CBM Production/Lateral Compressors 4 Cycle Rich Burn | Volatile Organic Compounds | Volatile Organic Compounds | VOC | 0.10741 | G | HP-HR | EPA_2000c_ADJ | 1 | CONTROLLED | SNCR | 50 | CENSARA_STUDY_2012
Plateau Sedimentary Prov | LATERAL/GATHERING COMPRESSOR ENGINES | 2310021251 | On-Shore Gas Production/Lateral Compressors 4 Cycle Lean Burn | Ethyl benzene | Ethyl benzene | 100414 | 0.00014406 | G | HP-HR | EPA_2000b | 0 | UNCONTROLLED | Catalytic Oxidizer | 50 | OK_2013
Plateau Sedimentary Prov | LATERAL/GATHERING COMPRESSOR ENGINES | 2310021251 | On-Shore Gas Production/Lateral Compressors 4 Cycle Lean Burn | Styrene | Styrene | 100425 | 8.5638e-05 | G | HP-HR | EPA_2000b | 0 | UNCONTROLLED | Catalytic Oxidizer | 50 | OK_2013
Plateau Sedimentary Prov | LATERAL/GATHERING COMPRESSOR ENGINES | 2310021251 | On-Shore Gas Production/Lateral Compressors 4 Cycle Lean Burn | Ethylene dibromide | Ethylene dibromide | 106934 | 0.00016075 | G | HP-HR | EPA_2000b | 0 | UNCONTROLLED | Catalytic Oxidizer | 50 | OK_2013
Plateau Sedimentary Prov | LATERAL/GATHERING COMPRESSOR ENGINES | 2310021251 | On-Shore Gas Production/Lateral Compressors 4 Cycle Lean Burn | Butadiene, 1,3- | Butadiene, 1,3- | 106990 | 0.00096887 | G | HP-HR | EPA_2000b | 0 | UNCONTROLLED | Catalytic Oxidizer | 50 | OK_2013
Plateau Sedimentary Prov | LATERAL/GATHERING COMPRESSOR ENGINES | 2310021251 | On-Shore Gas Production/Lateral Compressors 4 Cycle Lean Burn | Acrolein | Acrolein | 107028 | 0.018652 | G | HP-HR | EPA_2000b | 0 | UNCONTROLLED | Catalytic Oxidizer | 50 | OK_2013
Plateau Sedimentary Prov | LATERAL/GATHERING COMPRESSOR ENGINES | 2310021251 | On-Shore Gas Production/Lateral Compressors 4 Cycle Lean Burn | Toluene | Toluene | 108883 | 0.0014805 | G | HP-HR | EPA_2000b | 0 | UNCONTROLLED | Catalytic Oxidizer | 50 | OK_2013
Plateau Sedimentary Prov | LATERAL/GATHERING COMPRESSOR ENGINES | 2310021251 | On-Shore Gas Production/Lateral Compressors 4 Cycle Lean Burn | Chlorobenzene | Chlorobenzene | 108907 | 0.00011031 | G | HP-HR | EPA_2000b | 0 | UNCONTROLLED | Catalytic Oxidizer | 50 | OK_2013
Plateau Sedimentary Prov | LATERAL/GATHERING COMPRESSOR ENGINES | 2310021251 | On-Shore Gas Production/Lateral Compressors 4 Cycle Lean Burn | Phenol | Phenol | 108952 | 8.7089e-05 | G | HP-HR | EPA_2000b | 0 | UNCONTROLLED | Catalytic Oxidizer | 50 | OK_2013
Plateau Sedimentary Prov | LATERAL/GATHERING COMPRESSOR ENGINES | 2310021251 | On-Shore Gas Production/Lateral Compressors 4 Cycle Lean Burn | Xylenes (Mixed Isomers) | Xylenes (Mixed Isomers) | 1330207 | 0.00066768 | G | HP-HR | EPA_2000b | 0 | UNCONTROLLED | Catalytic Oxidizer | 50 | OK_2013
Plateau Sedimentary Prov | LATERAL/GATHERING COMPRESSOR ENGINES | 2310021251 | On-Shore Gas Production/Lateral Compressors 4 Cycle Lean Burn | Polycyclic Aromatic Hydrocarbons (PAH) | Polycyclic Aromatic Hydrocarbons (PAH) | 250 | 9.7613e-05 | G | HP-HR | EPA_2000b | 0 | UNCONTROLLED | Catalytic Oxidizer | 50 | OK_2013
Plateau Sedimentary Prov | LATERAL/GATHERING COMPRESSOR ENGINES | 2310021251 | On-Shore Gas Production/Lateral Compressors 4 Cycle Lean Burn | Formaldehyde | Formaldehyde | 50000 | 0.1916 | G | HP-HR | EPA_2000b | 0 | UNCONTROLLED | Catalytic Oxidizer | 50 | OK_2013
Plateau Sedimentary Prov | LATERAL/GATHERING COMPRESSOR ENGINES | 2310021251 | On-Shore Gas Production/Lateral Compressors 4 Cycle Lean Burn | Trimethylpentane, 2,2,4- | Trimethylpentane, 2,2,4- | 540841 | 0.00090718 | G | HP-HR | EPA_2000b | 0 | UNCONTROLLED | Catalytic Oxidizer | 50 | OK_2013
Plateau Sedimentary Prov | LATERAL/GATHERING COMPRESSOR ENGINES | 2310021251 | On-Shore Gas Production/Lateral Compressors 4 Cycle Lean Burn | Dichloropropene, 1,3- | Dichloropropene, 1,3- | 542756 | 9.5798e-05 | G | HP-HR | EPA_2000b | 0 | UNCONTROLLED | Catalytic Oxidizer | 50 | OK_2013
Plateau Sedimentary Prov | LATERAL/GATHERING COMPRESSOR ENGINES | 2310021251 | On-Shore Gas Production/Lateral Compressors 4 Cycle Lean Burn | Methyl alcohol (Methanol) | Methyl alcohol (Methanol) | 67561 | 0.0090718 | G | HP-HR | EPA_2000b | 0 | UNCONTROLLED | Catalytic Oxidizer | 50 | OK_2013
Plateau Sedimentary Prov | LATERAL/GATHERING COMPRESSOR ENGINES | 2310021251 | On-Shore Gas Production/Lateral Compressors 4 Cycle Lean Burn | Chloroform | Chloroform | 67663 | 0.00010342 | G | HP-HR | EPA_2000b | 0 | UNCONTROLLED | Catalytic Oxidizer | 50 | OK_2013
Plateau Sedimentary Prov | LATERAL/GATHERING COMPRESSOR ENGINES | 2310021251 | On-Shore Gas Production/Lateral Compressors 4 Cycle Lean Burn | Benzene | Benzene | 71432 | 0.0015966 | G | HP-HR | EPA_2000b | 0 | UNCONTROLLED | Catalytic Oxidizer | 50 | OK_2013
Plateau Sedimentary Prov | LATERAL/GATHERING COMPRESSOR ENGINES | 2310021251 | On-Shore Gas Production/Lateral Compressors 4 Cycle Lean Burn | Ethyl chloride | Ethyl chloride | 75003 | 6.7857e-06 | G | HP-HR | EPA_2014c | 0 | UNCONTROLLED | Catalytic Oxidizer | 50 | OK_2013
Plateau Sedimentary Prov | LATERAL/GATHERING COMPRESSOR ENGINES | 2310021251 | On-Shore Gas Production/Lateral Compressors 4 Cycle Lean Burn | Vinyl chloride | Vinyl chloride | 75014 | 5.4068e-05 | G | HP-HR | EPA_2000b | 0 | UNCONTROLLED | Catalytic Oxidizer | 50 | OK_2013
Plateau Sedimentary Prov | LATERAL/GATHERING COMPRESSOR ENGINES | 2310021251 | On-Shore Gas Production/Lateral Compressors 4 Cycle Lean Burn | Acetaldehyde | Acetaldehyde | 75070 | 0.030336 | G | HP-HR | EPA_2000b | 0 | UNCONTROLLED | Catalytic Oxidizer | 50 | OK_2013
Plateau Sedimentary Prov | LATERAL/GATHERING COMPRESSOR ENGINES | 2310021251 | On-Shore Gas Production/Lateral Compressors 4 Cycle Lean Burn | Methylene chloride | Methylene chloride | 75092 | 7.2574e-05 | G | HP-HR | EPA_2000b | 0 | UNCONTROLLED | Catalytic Oxidizer | 50 | OK_2013
Plateau Sedimentary Prov | LATERAL/GATHERING COMPRESSOR ENGINES | 2310021251 | On-Shore Gas Production/Lateral Compressors 4 Cycle Lean Burn | Dichloroethane, 1,1- | Dichloroethane, 1,1- | 75343 | 8.5638e-05 | G | HP-HR | EPA_2000b | 0 | UNCONTROLLED | Catalytic Oxidizer | 50 | OK_2013
Plateau Sedimentary Prov | LATERAL/GATHERING COMPRESSOR ENGINES | 2310021251 | On-Shore Gas Production/Lateral Compressors 4 Cycle Lean Burn | Propylene dichloride | Propylene dichloride | 78875 | 9.7613e-05 | G | HP-HR | EPA_2014c | 0 | UNCONTROLLED | Catalytic Oxidizer | 50 | OK_2013
Plateau Sedimentary Prov | LATERAL/GATHERING COMPRESSOR ENGINES | 2310021251 | On-Shore Gas Production/Lateral Compressors 4 Cycle Lean Burn | Trichloroethane, 1,1,2- | Trichloroethane, 1,1,2- | 79005 | 0.00011539 | G | HP-HR | EPA_2000b | 0 | UNCONTROLLED | Catalytic Oxidizer | 50 | OK_2013
Plateau Sedimentary Prov | LATERAL/GATHERING COMPRESSOR ENGINES | 2310021251 | On-Shore Gas Production/Lateral Compressors 4 Cycle Lean Burn | Tetrachloroethane, 1,1,2,2- | Tetrachloroethane, 1,1,2,2- | 79345 | 0.00014515 | G | HP-HR | EPA_2000b | 0 | UNCONTROLLED | Catalytic Oxidizer | 50 | OK_2013
Plateau Sedimentary Prov | LATERAL/GATHERING COMPRESSOR ENGINES | 2310021251 | On-Shore Gas Production/Lateral Compressors 4 Cycle Lean Burn | Naphthalene | Naphthalene | 91203 | 0.00026998 | G | HP-HR | EPA_2000b | 0 | UNCONTROLLED | Catalytic Oxidizer | 50 | OK_2013
Plateau Sedimentary Prov | LATERAL/GATHERING COMPRESSOR ENGINES | 2310021251 | On-Shore Gas Production/Lateral Compressors 4 Cycle Lean Burn | Biphenyl | Biphenyl | 92524 | 0.00076929 | G | HP-HR | EPA_2000b | 0 | UNCONTROLLED | Catalytic Oxidizer | 50 | OK_2013
Plateau Sedimentary Prov | LATERAL/GATHERING COMPRESSOR ENGINES | 2310021251 | On-Shore Gas Production/Lateral Compressors 4 Cycle Lean Burn | Methane | Methane | CH4 | 4.536 | G | HP-HR | EPA_2000b | 0 | UNCONTROLLED | Catalytic Oxidizer | 0 | CENSARA_STUDY_2012
Plateau Sedimentary Prov | LATERAL/GATHERING COMPRESSOR ENGINES | 2310021251 | On-Shore Gas Production/Lateral Compressors 4 Cycle Lean Burn | Carbon Monoxide | Carbon Monoxide | CO | 2.0212 | G | HP-HR | EPA_2000b | 1 | CONTROLLED | Catalytic Oxidizer | 70 | CENSARA_STUDY_2012
Plateau Sedimentary Prov | LATERAL/GATHERING COMPRESSOR ENGINES | 2310021251 | On-Shore Gas Production/Lateral Compressors 4 Cycle Lean Burn | Carbon Dioxide | Carbon Dioxide | CO2 | 399.168 | G | HP-HR | EPA_2000b | 0 | UNCONTROLLED | Catalytic Oxidizer | 0 | CENSARA_STUDY_2012
Plateau Sedimentary Prov | LATERAL/GATHERING COMPRESSOR ENGINES | 2310021251 | On-Shore Gas Production/Lateral Compressors 4 Cycle Lean Burn | Nitrous Oxide | Nitrous Oxide | N2O | 0.00076 | G | HP-HR | API_2009a | 0 | UNCONTROLLED | Catalytic Oxidizer | 0 | CENSARA_STUDY_2012
Plateau Sedimentary Prov | LATERAL/GATHERING COMPRESSOR ENGINES | 2310021251 | On-Shore Gas Production/Lateral Compressors 4 Cycle Lean Burn | Nitrogen Oxides | Nitrogen Oxides | NOX | 3.0736 | G | HP-HR | EPA_2000b | 0 | UNCONTROLLED | Catalytic Oxidizer | 0 | CENSARA_STUDY_2012
Plateau Sedimentary Prov | LATERAL/GATHERING COMPRESSOR ENGINES | 2310021251 | On-Shore Gas Production/Lateral Compressors 4 Cycle Lean Burn | PM10 Filterable | PM10 Filterable | PM10-FIL | 0.00027978 | G | HP-HR | EPA_2000b | 0 | UNCONTROLLED | Catalytic Oxidizer | 0 | CENSARA_STUDY_2012
Plateau Sedimentary Prov | LATERAL/GATHERING COMPRESSOR ENGINES | 2310021251 | On-Shore Gas Production/Lateral Compressors 4 Cycle Lean Burn | PM10 Primary (Filt + Cond) | PM10 Primary (Filt + Cond) | PM10-PRI | 0.036241 | G | HP-HR | EPA_2000b | 0 | UNCONTROLLED | Catalytic Oxidizer | 0 | CENSARA_STUDY_2012
Plateau Sedimentary Prov | LATERAL/GATHERING COMPRESSOR ENGINES | 2310021251 | On-Shore Gas Production/Lateral Compressors 4 Cycle Lean Burn | PM2.5 Filterable | PM2.5 Filterable | PM25-FIL | 0.00027978 | G | HP-HR | EPA_2000b | 0 | UNCONTROLLED | Catalytic Oxidizer | 0 | CENSARA_STUDY_2012
Plateau Sedimentary Prov | LATERAL/GATHERING COMPRESSOR ENGINES | 2310021251 | On-Shore Gas Production/Lateral Compressors 4 Cycle Lean Burn | PM2.5 Primary (Filt + Cond) | PM2.5 Primary (Filt + Cond) | PM25-PRI | 0.036241 | G | HP-HR | EPA_2000b | 0 | UNCONTROLLED | Catalytic Oxidizer | 0 | CENSARA_STUDY_2012
Plateau Sedimentary Prov | LATERAL/GATHERING COMPRESSOR ENGINES | 2310021251 | On-Shore Gas Production/Lateral Compressors 4 Cycle Lean Burn | PM Condensible | PM Condensible | PM-CON | 0.035961 | G | HP-HR | EPA_2000b | 0 | UNCONTROLLED | Catalytic Oxidizer | 0 | CENSARA_STUDY_2012
Plateau Sedimentary Prov | LATERAL/GATHERING COMPRESSOR ENGINES | 2310021251 | On-Shore Gas Production/Lateral Compressors 4 Cycle Lean Burn | Sulfur Dioxide | Sulfur Dioxide | SO2 | 0.0021337 | G | HP-HR | EPA_2000b | 0 | UNCONTROLLED | Catalytic Oxidizer | 0 | CENSARA_STUDY_2012
Plateau Sedimentary Prov | LATERAL/GATHERING COMPRESSOR ENGINES | 2310021251 | On-Shore Gas Production/Lateral Compressors 4 Cycle Lean Burn | Volatile Organic Compounds | Volatile Organic Compounds | VOC | 0.428 | G | HP-HR | EPA_2000b | 0 | UNCONTROLLED | Catalytic Oxidizer | 50 | OK_2013
Plateau Sedimentary Prov | LATERAL/GATHERING COMPRESSOR ENGINES | 2310021351 | On-Shore Gas Production/Lateral Compressors 4 Cycle Rich Burn | Ethyl benzene | Ethyl benzene | 100414 | 8.2259e-05 | G | HP-HR | EPA_2000c_ADJ | 1 | UNCONTROLLED | SNCR | 50 | CENSARA_STUDY_2012
Plateau Sedimentary Prov | LATERAL/GATHERING COMPRESSOR ENGINES | 2310021351 | On-Shore Gas Production/Lateral Compressors 4 Cycle Rich Burn | Styrene | Styrene | 100425 | 3.947e-05 | G | HP-HR | EPA_2000c_ADJ | 1 | UNCONTROLLED | SNCR | 50 | CENSARA_STUDY_2012
Plateau Sedimentary Prov | LATERAL/GATHERING COMPRESSOR ENGINES | 2310021351 | On-Shore Gas Production/Lateral Compressors 4 Cycle Rich Burn | Ethylene dibromide | Ethylene dibromide | 106934 | 7.0649e-05 | G | HP-HR | EPA_2000c_ADJ | 1 | UNCONTROLLED | SNCR | 50 | CENSARA_STUDY_2012
Plateau Sedimentary Prov | LATERAL/GATHERING COMPRESSOR ENGINES | 2310021351 | On-Shore Gas Production/Lateral Compressors 4 Cycle Rich Burn | Butadiene, 1,3- | Butadiene, 1,3- | 106990 | 0.0021991 | G | HP-HR | EPA_2000c_ADJ | 1 | UNCONTROLLED | SNCR | 50 | CENSARA_STUDY_2012
Plateau Sedimentary Prov | LATERAL/GATHERING COMPRESSOR ENGINES | 2310021351 | On-Shore Gas Production/Lateral Compressors 4 Cycle Rich Burn | Acrolein | Acrolein | 107028 | 0.0087233 | G | HP-HR | EPA_2000c_ADJ | 1 | UNCONTROLLED | SNCR | 50 | CENSARA_STUDY_2012
Plateau Sedimentary Prov | LATERAL/GATHERING COMPRESSOR ENGINES | 2310021351 | On-Shore Gas Production/Lateral Compressors 4 Cycle Rich Burn | Toluene | Toluene | 108883 | 0.0018508 | G | HP-HR | EPA_2000c_ADJ | 1 | UNCONTROLLED | SNCR | 50 | CENSARA_STUDY_2012
Plateau Sedimentary Prov | LATERAL/GATHERING COMPRESSOR ENGINES | 2310021351 | On-Shore Gas Production/Lateral Compressors 4 Cycle Rich Burn | Chlorobenzene | Chlorobenzene | 108907 | 4.2787e-05 | G | HP-HR | EPA_2000c_ADJ | 1 | UNCONTROLLED | SNCR | 50 | CENSARA_STUDY_2012
Plateau Sedimentary Prov | LATERAL/GATHERING COMPRESSOR ENGINES | 2310021351 | On-Shore Gas Production/Lateral Compressors 4 Cycle Rich Burn | Xylenes (Mixed Isomers) | Xylenes (Mixed Isomers) | 1330207 | 0.0006468 | G | HP-HR | EPA_2000c_ADJ | 1 | UNCONTROLLED | SNCR | 50 | CENSARA_STUDY_2012
Plateau Sedimentary Prov | LATERAL/GATHERING COMPRESSOR ENGINES | 2310021351 | On-Shore Gas Production/Lateral Compressors 4 Cycle Rich Burn | Polycyclic Aromatic Hydrocarbons (PAH) | Polycyclic Aromatic Hydrocarbons (PAH) | 250 | 0.00046767 | G | HP-HR | EPA_2000c_ADJ | 1 | UNCONTROLLED | SNCR | 50 | CENSARA_STUDY_2012
Plateau Sedimentary Prov | LATERAL/GATHERING COMPRESSOR ENGINES | 2310021351 | On-Shore Gas Production/Lateral Compressors 4 Cycle Rich Burn | Formaldehyde | Formaldehyde | 50000 | 0.067997 | G | HP-HR | EPA_2000c_ADJ | 1 | UNCONTROLLED | SNCR | 50 | CENSARA_STUDY_2012
Plateau Sedimentary Prov | LATERAL/GATHERING COMPRESSOR ENGINES | 2310021351 | On-Shore Gas Production/Lateral Compressors 4 Cycle Rich Burn | Dichloropropene, 1,3- | Dichloropropene, 1,3- | 542756 | 4.2124e-05 | G | HP-HR | EPA_2000c_ADJ | 1 | UNCONTROLLED | SNCR | 50 | CENSARA_STUDY_2012
Plateau Sedimentary Prov | LATERAL/GATHERING COMPRESSOR ENGINES | 2310021351 | On-Shore Gas Production/Lateral Compressors 4 Cycle Rich Burn | Methyl alcohol (Methanol) | Methyl alcohol (Methanol) | 67561 | 0.01015 | G | HP-HR | EPA_2000c_ADJ | 1 | UNCONTROLLED | SNCR | 50 | CENSARA_STUDY_2012
Plateau Sedimentary Prov | LATERAL/GATHERING COMPRESSOR ENGINES | 2310021351 | On-Shore Gas Production/Lateral Compressors 4 Cycle Rich Burn | Chloroform | Chloroform | 67663 | 4.5441e-05 | G | HP-HR | EPA_2000c_ADJ | 1 | UNCONTROLLED | SNCR | 50 | CENSARA_STUDY_2012
Plateau Sedimentary Prov | LATERAL/GATHERING COMPRESSOR ENGINES | 2310021351 | On-Shore Gas Production/Lateral Compressors 4 Cycle Rich Burn | Benzene | Benzene | 71432 | 0.0052407 | G | HP-HR | EPA_2000c_ADJ | 1 | UNCONTROLLED | SNCR | 50 | CENSARA_STUDY_2012
Plateau Sedimentary Prov | LATERAL/GATHERING COMPRESSOR ENGINES | 2310021351 | On-Shore Gas Production/Lateral Compressors 4 Cycle Rich Burn | Vinyl chloride | Vinyl chloride | 75014 | 2.3815e-05 | G | HP-HR | EPA_2000c_ADJ | 1 | UNCONTROLLED | SNCR | 50 | CENSARA_STUDY_2012
Plateau Sedimentary Prov | LATERAL/GATHERING COMPRESSOR ENGINES | 2310021351 | On-Shore Gas Production/Lateral Compressors 4 Cycle Rich Burn | Acetaldehyde | Acetaldehyde | 75070 | 0.009254 | G | HP-HR | EPA_2000c_ADJ | 1 | UNCONTROLLED | SNCR | 50 | CENSARA_STUDY_2012
Plateau Sedimentary Prov | LATERAL/GATHERING COMPRESSOR ENGINES | 2310021351 | On-Shore Gas Production/Lateral Compressors 4 Cycle Rich Burn | Methylene chloride | Methylene chloride | 75092 | 0.0001495 | G | HP-HR | EPA_2000c | 1 | UNCONTROLLED | SNCR | 50 | CENSARA_STUDY_2012
Plateau Sedimentary Prov | LATERAL/GATHERING COMPRESSOR ENGINES | 2310021351 | On-Shore Gas Production/Lateral Compressors 4 Cycle Rich Burn | Dichloroethane, 1,1- | Dichloroethane, 1,1- | 75343 | 3.748e-05 | G | HP-HR | EPA_2000c_ADJ | 1 | UNCONTROLLED | SNCR | 50 | CENSARA_STUDY_2012
Plateau Sedimentary Prov | LATERAL/GATHERING COMPRESSOR ENGINES | 2310021351 | On-Shore Gas Production/Lateral Compressors 4 Cycle Rich Burn | Propylene dichloride | Propylene dichloride | 78875 | 4.3119e-05 | G | HP-HR | EPA_2014c | 1 | UNCONTROLLED | SNCR | 50 | CENSARA_STUDY_2012
Plateau Sedimentary Prov | LATERAL/GATHERING COMPRESSOR ENGINES | 2310021351 | On-Shore Gas Production/Lateral Compressors 4 Cycle Rich Burn | Trichloroethane, 1,1,2- | Trichloroethane, 1,1,2- | 79005 | 5.0748e-05 | G | HP-HR | EPA_2000c_ADJ | 1 | UNCONTROLLED | SNCR | 50 | CENSARA_STUDY_2012
Plateau Sedimentary Prov | LATERAL/GATHERING COMPRESSOR ENGINES | 2310021351 | On-Shore Gas Production/Lateral Compressors 4 Cycle Rich Burn | Tetrachloroethane, 1,1,2,2- | Tetrachloroethane, 1,1,2,2- | 79345 | 8.3916e-05 | G | HP-HR | EPA_2000c_ADJ | 1 | UNCONTROLLED | SNCR | 50 | CENSARA_STUDY_2012
Plateau Sedimentary Prov | LATERAL/GATHERING COMPRESSOR ENGINES | 2310021351 | On-Shore Gas Production/Lateral Compressors 4 Cycle Rich Burn | Naphthalene | Naphthalene | 91203 | 0.00032207 | G | HP-HR | EPA_2000c_ADJ | 1 | UNCONTROLLED | SNCR | 50 | CENSARA_STUDY_2012
Plateau Sedimentary Prov | LATERAL/GATHERING COMPRESSOR ENGINES | 2310021351 | On-Shore Gas Production/Lateral Compressors 4 Cycle Rich Burn | Methane | Methane | CH4 | 0.83462 | G | HP-HR | EPA_2000c | 0 | UNCONTROLLED | SNCR | 0 | CENSARA_STUDY_2012
Plateau Sedimentary Prov | LATERAL/GATHERING COMPRESSOR ENGINES | 2310021351 | On-Shore Gas Production/Lateral Compressors 4 Cycle Rich Burn | Carbon Monoxide | Carbon Monoxide | CO | 12.7371 | G | HP-HR | EPA_2000c | 1 | CONTROLLED | SNCR | 90 | CENSARA_STUDY_2012
Plateau Sedimentary Prov | LATERAL/GATHERING COMPRESSOR ENGINES | 2310021351 | On-Shore Gas Production/Lateral Compressors 4 Cycle Rich Burn | Carbon Dioxide | Carbon Dioxide | CO2 | 399.168 | G | HP-HR | EPA_2000c | 0 | UNCONTROLLED | SNCR | 0 | CENSARA_STUDY_2012
Plateau Sedimentary Prov | LATERAL/GATHERING COMPRESSOR ENGINES | 2310021351 | On-Shore Gas Production/Lateral Compressors 4 Cycle Rich Burn | Nitrous Oxide | Nitrous Oxide | N2O | 0.00076 | G | HP-HR | API_2009a | 0 | UNCONTROLLED | SNCR | 0 | CENSARA_STUDY_2012
Plateau Sedimentary Prov | LATERAL/GATHERING COMPRESSOR ENGINES | 2310021351 | On-Shore Gas Production/Lateral Compressors 4 Cycle Rich Burn | Nitrogen Oxides | Nitrogen Oxides | NOX | 8.2374 | G | HP-HR | EPA_2000c | 1 | CONTROLLED | SNCR | 90 | CENSARA_STUDY_2012
Plateau Sedimentary Prov | LATERAL/GATHERING COMPRESSOR ENGINES | 2310021351 | On-Shore Gas Production/Lateral Compressors 4 Cycle Rich Burn | PM10 Filterable | PM10 Filterable | PM10-FIL | 0.034474 | G | HP-HR | EPA_2000c | 0 | UNCONTROLLED | SNCR | 0 | CENSARA_STUDY_2012
Plateau Sedimentary Prov | LATERAL/GATHERING COMPRESSOR ENGINES | 2310021351 | On-Shore Gas Production/Lateral Compressors 4 Cycle Rich Burn | PM10 Primary (Filt + Cond) | PM10 Primary (Filt + Cond) | PM10-PRI | 0.070435 | G | HP-HR | EPA_2000c | 0 | UNCONTROLLED | SNCR | 0 | CENSARA_STUDY_2012
Plateau Sedimentary Prov | LATERAL/GATHERING COMPRESSOR ENGINES | 2310021351 | On-Shore Gas Production/Lateral Compressors 4 Cycle Rich Burn | PM2.5 Filterable | PM2.5 Filterable | PM25-FIL | 0.034474 | G | HP-HR | EPA_2000c | 0 | UNCONTROLLED | SNCR | 0 | CENSARA_STUDY_2012
Plateau Sedimentary Prov | LATERAL/GATHERING COMPRESSOR ENGINES | 2310021351 | On-Shore Gas Production/Lateral Compressors 4 Cycle Rich Burn | PM2.5 Primary (Filt + Cond) | PM2.5 Primary (Filt + Cond) | PM25-PRI | 0.070435 | G | HP-HR | EPA_2000c | 0 | UNCONTROLLED | SNCR | 0 | CENSARA_STUDY_2012
Plateau Sedimentary Prov | LATERAL/GATHERING COMPRESSOR ENGINES | 2310021351 | On-Shore Gas Production/Lateral Compressors 4 Cycle Rich Burn | PM Condensible | PM Condensible | PM-CON | 0.035961 | G | HP-HR | EPA_2000c | 0 | UNCONTROLLED | SNCR | 0 | CENSARA_STUDY_2012
Plateau Sedimentary Prov | LATERAL/GATHERING COMPRESSOR ENGINES | 2310021351 | On-Shore Gas Production/Lateral Compressors 4 Cycle Rich Burn | Sulfur Dioxide | Sulfur Dioxide | SO2 | 0.0021337 | G | HP-HR | EPA_2000c | 0 | UNCONTROLLED | SNCR | 0 | CENSARA_STUDY_2012
Plateau Sedimentary Prov | LATERAL/GATHERING COMPRESSOR ENGINES | 2310021351 | On-Shore Gas Production/Lateral Compressors 4 Cycle Rich Burn | Volatile Organic Compounds | Volatile Organic Compounds | VOC | 0.10741 | G | HP-HR | EPA_2000c_ADJ | 1 | CONTROLLED | SNCR | 50 | CENSARA_STUDY_2012
Plateau Sedimentary Prov | LATERAL/GATHERING COMPRESSOR ENGINES | 2310023251 | On-Shore CBM Production/Lateral Compressors 4 Cycle Lean Burn | Ethyl benzene | Ethyl benzene | 100414 | 0.00014406 | G | HP-HR | EPA_2000b | 0 | UNCONTROLLED | Catalytic Oxidizer | 50 | OK_2013
Plateau Sedimentary Prov | LATERAL/GATHERING COMPRESSOR ENGINES | 2310023251 | On-Shore CBM Production/Lateral Compressors 4 Cycle Lean Burn | Styrene | Styrene | 100425 | 8.5638e-05 | G | HP-HR | EPA_2000b | 0 | UNCONTROLLED | Catalytic Oxidizer | 50 | OK_2013
Plateau Sedimentary Prov | LATERAL/GATHERING COMPRESSOR ENGINES | 2310023251 | On-Shore CBM Production/Lateral Compressors 4 Cycle Lean Burn | Ethylene dibromide | Ethylene dibromide | 106934 | 0.00016075 | G | HP-HR | EPA_2000b | 0 | UNCONTROLLED | Catalytic Oxidizer | 50 | OK_2013
Plateau Sedimentary Prov | LATERAL/GATHERING COMPRESSOR ENGINES | 2310023251 | On-Shore CBM Production/Lateral Compressors 4 Cycle Lean Burn | Butadiene, 1,3- | Butadiene, 1,3- | 106990 | 0.00096887 | G | HP-HR | EPA_2000b | 0 | UNCONTROLLED | Catalytic Oxidizer | 50 | OK_2013
Plateau Sedimentary Prov | LATERAL/GATHERING COMPRESSOR ENGINES | 2310023251 | On-Shore CBM Production/Lateral Compressors 4 Cycle Lean Burn | Acrolein | Acrolein | 107028 | 0.018652 | G | HP-HR | EPA_2000b | 0 | UNCONTROLLED | Catalytic Oxidizer | 50 | OK_2013
Plateau Sedimentary Prov | LATERAL/GATHERING COMPRESSOR ENGINES | 2310023251 | On-Shore CBM Production/Lateral Compressors 4 Cycle Lean Burn | Toluene | Toluene | 108883 | 0.0014805 | G | HP-HR | EPA_2000b | 0 | UNCONTROLLED | Catalytic Oxidizer | 50 | OK_2013
Plateau Sedimentary Prov | LATERAL/GATHERING COMPRESSOR ENGINES | 2310023251 | On-Shore CBM Production/Lateral Compressors 4 Cycle Lean Burn | Chlorobenzene | Chlorobenzene | 108907 | 0.00011031 | G | HP-HR | EPA_2000b | 0 | UNCONTROLLED | Catalytic Oxidizer | 50 | OK_2013
Plateau Sedimentary Prov | LATERAL/GATHERING COMPRESSOR ENGINES | 2310023251 | On-Shore CBM Production/Lateral Compressors 4 Cycle Lean Burn | Phenol | Phenol | 108952 | 8.7089e-05 | G | HP-HR | EPA_2000b | 0 | UNCONTROLLED | Catalytic Oxidizer | 50 | OK_2013
Plateau Sedimentary Prov | LATERAL/GATHERING COMPRESSOR ENGINES | 2310023251 | On-Shore CBM Production/Lateral Compressors 4 Cycle Lean Burn | Xylenes (Mixed Isomers) | Xylenes (Mixed Isomers) | 1330207 | 0.00066768 | G | HP-HR | EPA_2000b | 0 | UNCONTROLLED | Catalytic Oxidizer | 50 | OK_2013
Plateau Sedimentary Prov | LATERAL/GATHERING COMPRESSOR ENGINES | 2310023251 | On-Shore CBM Production/Lateral Compressors 4 Cycle Lean Burn | Polycyclic Aromatic Hydrocarbons (PAH) | Polycyclic Aromatic Hydrocarbons (PAH) | 250 | 9.7613e-05 | G | HP-HR | EPA_2000b | 0 | UNCONTROLLED | Catalytic Oxidizer | 50 | OK_2013
Plateau Sedimentary Prov | LATERAL/GATHERING COMPRESSOR ENGINES | 2310023251 | On-Shore CBM Production/Lateral Compressors 4 Cycle Lean Burn | Formaldehyde | Formaldehyde | 50000 | 0.1916 | G | HP-HR | EPA_2000b | 0 | UNCONTROLLED | Catalytic Oxidizer | 50 | OK_2013
Plateau Sedimentary Prov | LATERAL/GATHERING COMPRESSOR ENGINES | 2310023251 | On-Shore CBM Production/Lateral Compressors 4 Cycle Lean Burn | Trimethylpentane, 2,2,4- | Trimethylpentane, 2,2,4- | 540841 | 0.00090718 | G | HP-HR | EPA_2000b | 0 | UNCONTROLLED | Catalytic Oxidizer | 50 | OK_2013
Plateau Sedimentary Prov | LATERAL/GATHERING COMPRESSOR ENGINES | 2310023251 | On-Shore CBM Production/Lateral Compressors 4 Cycle Lean Burn | Dichloropropene, 1,3- | Dichloropropene, 1,3- | 542756 | 9.5798e-05 | G | HP-HR | EPA_2000b | 0 | UNCONTROLLED | Catalytic Oxidizer | 50 | OK_2013
Plateau Sedimentary Prov | LATERAL/GATHERING COMPRESSOR ENGINES | 2310023251 | On-Shore CBM Production/Lateral Compressors 4 Cycle Lean Burn | Methyl alcohol (Methanol) | Methyl alcohol (Methanol) | 67561 | 0.0090718 | G | HP-HR | EPA_2000b | 0 | UNCONTROLLED | Catalytic Oxidizer | 50 | OK_2013
Plateau Sedimentary Prov | LATERAL/GATHERING COMPRESSOR ENGINES | 2310023251 | On-Shore CBM Production/Lateral Compressors 4 Cycle Lean Burn | Chloroform | Chloroform | 67663 | 0.00010342 | G | HP-HR | EPA_2000b | 0 | UNCONTROLLED | Catalytic Oxidizer | 50 | OK_2013
Plateau Sedimentary Prov | LATERAL/GATHERING COMPRESSOR ENGINES | 2310023251 | On-Shore CBM Production/Lateral Compressors 4 Cycle Lean Burn | Benzene | Benzene | 71432 | 0.0015966 | G | HP-HR | EPA_2000b | 0 | UNCONTROLLED | Catalytic Oxidizer | 50 | OK_2013
Plateau Sedimentary Prov | LATERAL/GATHERING COMPRESSOR ENGINES | 2310023251 | On-Shore CBM Production/Lateral Compressors 4 Cycle Lean Burn | Ethyl chloride | Ethyl chloride | 75003 | 6.7857e-06 | G | HP-HR | EPA_2014c | 0 | UNCONTROLLED | Catalytic Oxidizer | 50 | OK_2013
Plateau Sedimentary Prov | LATERAL/GATHERING COMPRESSOR ENGINES | 2310023251 | On-Shore CBM Production/Lateral Compressors 4 Cycle Lean Burn | Vinyl chloride | Vinyl chloride | 75014 | 5.4068e-05 | G | HP-HR | EPA_2000b | 0 | UNCONTROLLED | Catalytic Oxidizer | 50 | OK_2013
Plateau Sedimentary Prov | LATERAL/GATHERING COMPRESSOR ENGINES | 2310023251 | On-Shore CBM Production/Lateral Compressors 4 Cycle Lean Burn | Acetaldehyde | Acetaldehyde | 75070 | 0.030336 | G | HP-HR | EPA_2000b | 0 | UNCONTROLLED | Catalytic Oxidizer | 50 | OK_2013
Plateau Sedimentary Prov | LATERAL/GATHERING COMPRESSOR ENGINES | 2310023251 | On-Shore CBM Production/Lateral Compressors 4 Cycle Lean Burn | Methylene chloride | Methylene chloride | 75092 | 7.2574e-05 | G | HP-HR | EPA_2000b | 0 | UNCONTROLLED | Catalytic Oxidizer | 50 | OK_2013
Plateau Sedimentary Prov | LATERAL/GATHERING COMPRESSOR ENGINES | 2310023251 | On-Shore CBM Production/Lateral Compressors 4 Cycle Lean Burn | Dichloroethane, 1,1- | Dichloroethane, 1,1- | 75343 | 8.5638e-05 | G | HP-HR | EPA_2000b | 0 | UNCONTROLLED | Catalytic Oxidizer | 50 | OK_2013
Plateau Sedimentary Prov | LATERAL/GATHERING COMPRESSOR ENGINES | 2310023251 | On-Shore CBM Production/Lateral Compressors 4 Cycle Lean Burn | Propylene dichloride | Propylene dichloride | 78875 | 9.7613e-05 | G | HP-HR | EPA_2014c | 0 | UNCONTROLLED | Catalytic Oxidizer | 50 | OK_2013
Plateau Sedimentary Prov | LATERAL/GATHERING COMPRESSOR ENGINES | 2310023251 | On-Shore CBM Production/Lateral Compressors 4 Cycle Lean Burn | Trichloroethane, 1,1,2- | Trichloroethane, 1,1,2- | 79005 | 0.00011539 | G | HP-HR | EPA_2000b | 0 | UNCONTROLLED | Catalytic Oxidizer | 50 | OK_2013
Plateau Sedimentary Prov | LATERAL/GATHERING COMPRESSOR ENGINES | 2310023251 | On-Shore CBM Production/Lateral Compressors 4 Cycle Lean Burn | Tetrachloroethane, 1,1,2,2- | Tetrachloroethane, 1,1,2,2- | 79345 | 0.00014515 | G | HP-HR | EPA_2000b | 0 | UNCONTROLLED | Catalytic Oxidizer | 50 | OK_2013
Plateau Sedimentary Prov | LATERAL/GATHERING COMPRESSOR ENGINES | 2310023251 | On-Shore CBM Production/Lateral Compressors 4 Cycle Lean Burn | Naphthalene | Naphthalene | 91203 | 0.00026998 | G | HP-HR | EPA_2000b | 0 | UNCONTROLLED | Catalytic Oxidizer | 50 | OK_2013
Plateau Sedimentary Prov | LATERAL/GATHERING COMPRESSOR ENGINES | 2310023251 | On-Shore CBM Production/Lateral Compressors 4 Cycle Lean Burn | Biphenyl | Biphenyl | 92524 | 0.00076929 | G | HP-HR | EPA_2000b | 0 | UNCONTROLLED | Catalytic Oxidizer | 50 | OK_2013
Plateau Sedimentary Prov | LATERAL/GATHERING COMPRESSOR ENGINES | 2310023251 | On-Shore CBM Production/Lateral Compressors 4 Cycle Lean Burn | Methane | Methane | CH4 | 4.536 | G | HP-HR | EPA_2000b | 0 | UNCONTROLLED | Catalytic Oxidizer | 0 | CENSARA_STUDY_2012
Plateau Sedimentary Prov | LATERAL/GATHERING COMPRESSOR ENGINES | 2310023251 | On-Shore CBM Production/Lateral Compressors 4 Cycle Lean Burn | Carbon Monoxide | Carbon Monoxide | CO | 2.0212 | G | HP-HR | EPA_2000b | 1 | CONTROLLED | Catalytic Oxidizer | 70 | CENSARA_STUDY_2012
Plateau Sedimentary Prov | LATERAL/GATHERING COMPRESSOR ENGINES | 2310023251 | On-Shore CBM Production/Lateral Compressors 4 Cycle Lean Burn | Carbon Dioxide | Carbon Dioxide | CO2 | 399.168 | G | HP-HR | EPA_2000b | 0 | UNCONTROLLED | Catalytic Oxidizer | 0 | CENSARA_STUDY_2012
Plateau Sedimentary Prov | LATERAL/GATHERING COMPRESSOR ENGINES | 2310023251 | On-Shore CBM Production/Lateral Compressors 4 Cycle Lean Burn | Nitrous Oxide | Nitrous Oxide | N2O | 0.00076 | G | HP-HR | API_2009a | 0 | UNCONTROLLED | Catalytic Oxidizer | 0 | CENSARA_STUDY_2012
Plateau Sedimentary Prov | LATERAL/GATHERING COMPRESSOR ENGINES | 2310023251 | On-Shore CBM Production/Lateral Compressors 4 Cycle Lean Burn | Nitrogen Oxides | Nitrogen Oxides | NOX | 3.0736 | G | HP-HR | EPA_2000b | 0 | UNCONTROLLED | Catalytic Oxidizer | 0 | CENSARA_STUDY_2012
Plateau Sedimentary Prov | LATERAL/GATHERING COMPRESSOR ENGINES | 2310023251 | On-Shore CBM Production/Lateral Compressors 4 Cycle Lean Burn | PM10 Filterable | PM10 Filterable | PM10-FIL | 0.00027978 | G | HP-HR | EPA_2000b | 0 | UNCONTROLLED | Catalytic Oxidizer | 0 | CENSARA_STUDY_2012
Plateau Sedimentary Prov | LATERAL/GATHERING COMPRESSOR ENGINES | 2310023251 | On-Shore CBM Production/Lateral Compressors 4 Cycle Lean Burn | PM10 Primary (Filt + Cond) | PM10 Primary (Filt + Cond) | PM10-PRI | 0.036241 | G | HP-HR | EPA_2000b | 0 | UNCONTROLLED | Catalytic Oxidizer | 0 | CENSARA_STUDY_2012
Plateau Sedimentary Prov | LATERAL/GATHERING COMPRESSOR ENGINES | 2310023251 | On-Shore CBM Production/Lateral Compressors 4 Cycle Lean Burn | PM2.5 Filterable | PM2.5 Filterable | PM25-FIL | 0.00027978 | G | HP-HR | EPA_2000b | 0 | UNCONTROLLED | Catalytic Oxidizer | 0 | CENSARA_STUDY_2012
Plateau Sedimentary Prov | LATERAL/GATHERING COMPRESSOR ENGINES | 2310023251 | On-Shore CBM Production/Lateral Compressors 4 Cycle Lean Burn | PM2.5 Primary (Filt + Cond) | PM2.5 Primary (Filt + Cond) | PM25-PRI | 0.036241 | G | HP-HR | EPA_2000b | 0 | UNCONTROLLED | Catalytic Oxidizer | 0 | CENSARA_STUDY_2012
Plateau Sedimentary Prov | LATERAL/GATHERING COMPRESSOR ENGINES | 2310023251 | On-Shore CBM Production/Lateral Compressors 4 Cycle Lean Burn | PM Condensible | PM Condensible | PM-CON | 0.035961 | G | HP-HR | EPA_2000b | 0 | UNCONTROLLED | Catalytic Oxidizer | 0 | CENSARA_STUDY_2012
Plateau Sedimentary Prov | LATERAL/GATHERING COMPRESSOR ENGINES | 2310023251 | On-Shore CBM Production/Lateral Compressors 4 Cycle Lean Burn | Sulfur Dioxide | Sulfur Dioxide | SO2 | 0.0021337 | G | HP-HR | EPA_2000b | 0 | UNCONTROLLED | Catalytic Oxidizer | 0 | CENSARA_STUDY_2012
Plateau Sedimentary Prov | LATERAL/GATHERING COMPRESSOR ENGINES | 2310023251 | On-Shore CBM Production/Lateral Compressors 4 Cycle Lean Burn | Volatile Organic Compounds | Volatile Organic Compounds | VOC | 0.428 | G | HP-HR | EPA_2000b | 0 | UNCONTROLLED | Catalytic Oxidizer | 50 | OK_2013
Plateau Sedimentary Prov | LATERAL/GATHERING COMPRESSOR ENGINES | 2310023351 | On-Shore CBM Production/Lateral Compressors 4 Cycle Rich Burn | Ethyl benzene | Ethyl benzene | 100414 | 8.2259e-05 | G | HP-HR | EPA_2000c_ADJ | 1 | UNCONTROLLED | SNCR | 50 | CENSARA_STUDY_2012
Plateau Sedimentary Prov | LATERAL/GATHERING COMPRESSOR ENGINES | 2310023351 | On-Shore CBM Production/Lateral Compressors 4 Cycle Rich Burn | Styrene | Styrene | 100425 | 3.947e-05 | G | HP-HR | EPA_2000c_ADJ | 1 | UNCONTROLLED | SNCR | 50 | CENSARA_STUDY_2012
Plateau Sedimentary Prov | LATERAL/GATHERING COMPRESSOR ENGINES | 2310023351 | On-Shore CBM Production/Lateral Compressors 4 Cycle Rich Burn | Ethylene dibromide | Ethylene dibromide | 106934 | 7.0649e-05 | G | HP-HR | EPA_2000c_ADJ | 1 | UNCONTROLLED | SNCR | 50 | CENSARA_STUDY_2012
Plateau Sedimentary Prov | LATERAL/GATHERING COMPRESSOR ENGINES | 2310023351 | On-Shore CBM Production/Lateral Compressors 4 Cycle Rich Burn | Butadiene, 1,3- | Butadiene, 1,3- | 106990 | 0.0021991 | G | HP-HR | EPA_2000c_ADJ | 1 | UNCONTROLLED | SNCR | 50 | CENSARA_STUDY_2012
Plateau Sedimentary Prov | LATERAL/GATHERING COMPRESSOR ENGINES | 2310023351 | On-Shore CBM Production/Lateral Compressors 4 Cycle Rich Burn | Acrolein | Acrolein | 107028 | 0.0087233 | G | HP-HR | EPA_2000c_ADJ | 1 | UNCONTROLLED | SNCR | 50 | CENSARA_STUDY_2012
Plateau Sedimentary Prov | LATERAL/GATHERING COMPRESSOR ENGINES | 2310023351 | On-Shore CBM Production/Lateral Compressors 4 Cycle Rich Burn | Toluene | Toluene | 108883 | 0.0018508 | G | HP-HR | EPA_2000c_ADJ | 1 | UNCONTROLLED | SNCR | 50 | CENSARA_STUDY_2012
Plateau Sedimentary Prov | LATERAL/GATHERING COMPRESSOR ENGINES | 2310023351 | On-Shore CBM Production/Lateral Compressors 4 Cycle Rich Burn | Chlorobenzene | Chlorobenzene | 108907 | 4.2787e-05 | G | HP-HR | EPA_2000c_ADJ | 1 | UNCONTROLLED | SNCR | 50 | CENSARA_STUDY_2012
Plateau Sedimentary Prov | LATERAL/GATHERING COMPRESSOR ENGINES | 2310023351 | On-Shore CBM Production/Lateral Compressors 4 Cycle Rich Burn | Xylenes (Mixed Isomers) | Xylenes (Mixed Isomers) | 1330207 | 0.0006468 | G | HP-HR | EPA_2000c_ADJ | 1 | UNCONTROLLED | SNCR | 50 | CENSARA_STUDY_2012
Plateau Sedimentary Prov | LATERAL/GATHERING COMPRESSOR ENGINES | 2310023351 | On-Shore CBM Production/Lateral Compressors 4 Cycle Rich Burn | Polycyclic Aromatic Hydrocarbons (PAH) | Polycyclic Aromatic Hydrocarbons (PAH) | 250 | 0.00046767 | G | HP-HR | EPA_2000c_ADJ | 1 | UNCONTROLLED | SNCR | 50 | CENSARA_STUDY_2012
Plateau Sedimentary Prov | LATERAL/GATHERING COMPRESSOR ENGINES | 2310023351 | On-Shore CBM Production/Lateral Compressors 4 Cycle Rich Burn | Formaldehyde | Formaldehyde | 50000 | 0.067997 | G | HP-HR | EPA_2000c_ADJ | 1 | UNCONTROLLED | SNCR | 50 | CENSARA_STUDY_2012
Plateau Sedimentary Prov | LATERAL/GATHERING COMPRESSOR ENGINES | 2310023351 | On-Shore CBM Production/Lateral Compressors 4 Cycle Rich Burn | Dichloropropene, 1,3- | Dichloropropene, 1,3- | 542756 | 4.2124e-05 | G | HP-HR | EPA_2000c_ADJ | 1 | UNCONTROLLED | SNCR | 50 | CENSARA_STUDY_2012
Plateau Sedimentary Prov | LATERAL/GATHERING COMPRESSOR ENGINES | 2310023351 | On-Shore CBM Production/Lateral Compressors 4 Cycle Rich Burn | Methyl alcohol (Methanol) | Methyl alcohol (Methanol) | 67561 | 0.01015 | G | HP-HR | EPA_2000c_ADJ | 1 | UNCONTROLLED | SNCR | 50 | CENSARA_STUDY_2012
Plateau Sedimentary Prov | LATERAL/GATHERING COMPRESSOR ENGINES | 2310023351 | On-Shore CBM Production/Lateral Compressors 4 Cycle Rich Burn | Chloroform | Chloroform | 67663 | 4.5441e-05 | G | HP-HR | EPA_2000c_ADJ | 1 | UNCONTROLLED | SNCR | 50 | CENSARA_STUDY_2012
Plateau Sedimentary Prov | LATERAL/GATHERING COMPRESSOR ENGINES | 2310023351 | On-Shore CBM Production/Lateral Compressors 4 Cycle Rich Burn | Benzene | Benzene | 71432 | 0.0052407 | G | HP-HR | EPA_2000c_ADJ | 1 | UNCONTROLLED | SNCR | 50 | CENSARA_STUDY_2012
Plateau Sedimentary Prov | LATERAL/GATHERING COMPRESSOR ENGINES | 2310023351 | On-Shore CBM Production/Lateral Compressors 4 Cycle Rich Burn | Vinyl chloride | Vinyl chloride | 75014 | 2.3815e-05 | G | HP-HR | EPA_2000c_ADJ | 1 | UNCONTROLLED | SNCR | 50 | CENSARA_STUDY_2012
Plateau Sedimentary Prov | LATERAL/GATHERING COMPRESSOR ENGINES | 2310023351 | On-Shore CBM Production/Lateral Compressors 4 Cycle Rich Burn | Acetaldehyde | Acetaldehyde | 75070 | 0.009254 | G | HP-HR | EPA_2000c_ADJ | 1 | UNCONTROLLED | SNCR | 50 | CENSARA_STUDY_2012
Plateau Sedimentary Prov | LATERAL/GATHERING COMPRESSOR ENGINES | 2310023351 | On-Shore CBM Production/Lateral Compressors 4 Cycle Rich Burn | Methylene chloride | Methylene chloride | 75092 | 0.0001495 | G | HP-HR | EPA_2000c | 1 | UNCONTROLLED | SNCR | 50 | CENSARA_STUDY_2012
Plateau Sedimentary Prov | LATERAL/GATHERING COMPRESSOR ENGINES | 2310023351 | On-Shore CBM Production/Lateral Compressors 4 Cycle Rich Burn | Dichloroethane, 1,1- | Dichloroethane, 1,1- | 75343 | 3.748e-05 | G | HP-HR | EPA_2000c_ADJ | 1 | UNCONTROLLED | SNCR | 50 | CENSARA_STUDY_2012
Plateau Sedimentary Prov | LATERAL/GATHERING COMPRESSOR ENGINES | 2310023351 | On-Shore CBM Production/Lateral Compressors 4 Cycle Rich Burn | Propylene dichloride | Propylene dichloride | 78875 | 4.3119e-05 | G | HP-HR | EPA_2014c | 1 | UNCONTROLLED | SNCR | 50 | CENSARA_STUDY_2012
Plateau Sedimentary Prov | LATERAL/GATHERING COMPRESSOR ENGINES | 2310023351 | On-Shore CBM Production/Lateral Compressors 4 Cycle Rich Burn | Trichloroethane, 1,1,2- | Trichloroethane, 1,1,2- | 79005 | 5.0748e-05 | G | HP-HR | EPA_2000c_ADJ | 1 | UNCONTROLLED | SNCR | 50 | CENSARA_STUDY_2012
Plateau Sedimentary Prov | LATERAL/GATHERING COMPRESSOR ENGINES | 2310023351 | On-Shore CBM Production/Lateral Compressors 4 Cycle Rich Burn | Tetrachloroethane, 1,1,2,2- | Tetrachloroethane, 1,1,2,2- | 79345 | 8.3916e-05 | G | HP-HR | EPA_2000c_ADJ | 1 | UNCONTROLLED | SNCR | 50 | CENSARA_STUDY_2012
Plateau Sedimentary Prov | LATERAL/GATHERING COMPRESSOR ENGINES | 2310023351 | On-Shore CBM Production/Lateral Compressors 4 Cycle Rich Burn | Naphthalene | Naphthalene | 91203 | 0.00032207 | G | HP-HR | EPA_2000c_ADJ | 1 | UNCONTROLLED | SNCR | 50 | CENSARA_STUDY_2012
Plateau Sedimentary Prov | LATERAL/GATHERING COMPRESSOR ENGINES | 2310023351 | On-Shore CBM Production/Lateral Compressors 4 Cycle Rich Burn | Methane | Methane | CH4 | 0.83462 | G | HP-HR | EPA_2000c | 0 | UNCONTROLLED | SNCR | 0 | CENSARA_STUDY_2012
Plateau Sedimentary Prov | LATERAL/GATHERING COMPRESSOR ENGINES | 2310023351 | On-Shore CBM Production/Lateral Compressors 4 Cycle Rich Burn | Carbon Monoxide | Carbon Monoxide | CO | 12.7371 | G | HP-HR | EPA_2000c | 1 | CONTROLLED | SNCR | 90 | CENSARA_STUDY_2012
Plateau Sedimentary Prov | LATERAL/GATHERING COMPRESSOR ENGINES | 2310023351 | On-Shore CBM Production/Lateral Compressors 4 Cycle Rich Burn | Carbon Dioxide | Carbon Dioxide | CO2 | 399.168 | G | HP-HR | EPA_2000c | 0 | UNCONTROLLED | SNCR | 0 | CENSARA_STUDY_2012
Plateau Sedimentary Prov | LATERAL/GATHERING COMPRESSOR ENGINES | 2310023351 | On-Shore CBM Production/Lateral Compressors 4 Cycle Rich Burn | Nitrous Oxide | Nitrous Oxide | N2O | 0.00076 | G | HP-HR | API_2009a | 0 | UNCONTROLLED | SNCR | 0 | CENSARA_STUDY_2012
Plateau Sedimentary Prov | LATERAL/GATHERING COMPRESSOR ENGINES | 2310023351 | On-Shore CBM Production/Lateral Compressors 4 Cycle Rich Burn | Nitrogen Oxides | Nitrogen Oxides | NOX | 8.2374 | G | HP-HR | EPA_2000c | 1 | CONTROLLED | SNCR | 90 | CENSARA_STUDY_2012
Plateau Sedimentary Prov | LATERAL/GATHERING COMPRESSOR ENGINES | 2310023351 | On-Shore CBM Production/Lateral Compressors 4 Cycle Rich Burn | PM10 Filterable | PM10 Filterable | PM10-FIL | 0.034474 | G | HP-HR | EPA_2000c | 0 | UNCONTROLLED | SNCR | 0 | CENSARA_STUDY_2012
Plateau Sedimentary Prov | LATERAL/GATHERING COMPRESSOR ENGINES | 2310023351 | On-Shore CBM Production/Lateral Compressors 4 Cycle Rich Burn | PM10 Primary (Filt + Cond) | PM10 Primary (Filt + Cond) | PM10-PRI | 0.070435 | G | HP-HR | EPA_2000c | 0 | UNCONTROLLED | SNCR | 0 | CENSARA_STUDY_2012
Plateau Sedimentary Prov | LATERAL/GATHERING COMPRESSOR ENGINES | 2310023351 | On-Shore CBM Production/Lateral Compressors 4 Cycle Rich Burn | PM2.5 Filterable | PM2.5 Filterable | PM25-FIL | 0.034474 | G | HP-HR | EPA_2000c | 0 | UNCONTROLLED | SNCR | 0 | CENSARA_STUDY_2012
Plateau Sedimentary Prov | LATERAL/GATHERING COMPRESSOR ENGINES | 2310023351 | On-Shore CBM Production/Lateral Compressors 4 Cycle Rich Burn | PM2.5 Primary (Filt + Cond) | PM2.5 Primary (Filt + Cond) | PM25-PRI | 0.070435 | G | HP-HR | EPA_2000c | 0 | UNCONTROLLED | SNCR | 0 | CENSARA_STUDY_2012
Plateau Sedimentary Prov | LATERAL/GATHERING COMPRESSOR ENGINES | 2310023351 | On-Shore CBM Production/Lateral Compressors 4 Cycle Rich Burn | PM Condensible | PM Condensible | PM-CON | 0.035961 | G | HP-HR | EPA_2000c | 0 | UNCONTROLLED | SNCR | 0 | CENSARA_STUDY_2012
Plateau Sedimentary Prov | LATERAL/GATHERING COMPRESSOR ENGINES | 2310023351 | On-Shore CBM Production/Lateral Compressors 4 Cycle Rich Burn | Sulfur Dioxide | Sulfur Dioxide | SO2 | 0.0021337 | G | HP-HR | EPA_2000c | 0 | UNCONTROLLED | SNCR | 0 | CENSARA_STUDY_2012
Plateau Sedimentary Prov | LATERAL/GATHERING COMPRESSOR ENGINES | 2310023351 | On-Shore CBM Production/Lateral Compressors 4 Cycle Rich Burn | Volatile Organic Compounds | Volatile Organic Compounds | VOC | 0.10741 | G | HP-HR | EPA_2000c_ADJ | 1 | CONTROLLED | SNCR | 50 | CENSARA_STUDY_2012
Paradox Basin | LATERAL/GATHERING COMPRESSOR ENGINES | 2310021251 | On-Shore Gas Production/Lateral Compressors 4 Cycle Lean Burn | Ethyl benzene | Ethyl benzene | 100414 | 0.00014406 | G | HP-HR | EPA_2000b | 0 | UNCONTROLLED | Catalytic Oxidizer | 50 | OK_2013
Paradox Basin | LATERAL/GATHERING COMPRESSOR ENGINES | 2310021251 | On-Shore Gas Production/Lateral Compressors 4 Cycle Lean Burn | Styrene | Styrene | 100425 | 8.5638e-05 | G | HP-HR | EPA_2000b | 0 | UNCONTROLLED | Catalytic Oxidizer | 50 | OK_2013
Paradox Basin | LATERAL/GATHERING COMPRESSOR ENGINES | 2310021251 | On-Shore Gas Production/Lateral Compressors 4 Cycle Lean Burn | Ethylene dibromide | Ethylene dibromide | 106934 | 0.00016075 | G | HP-HR | EPA_2000b | 0 | UNCONTROLLED | Catalytic Oxidizer | 50 | OK_2013
Paradox Basin | LATERAL/GATHERING COMPRESSOR ENGINES | 2310021251 | On-Shore Gas Production/Lateral Compressors 4 Cycle Lean Burn | Butadiene, 1,3- | Butadiene, 1,3- | 106990 | 0.00096887 | G | HP-HR | EPA_2000b | 0 | UNCONTROLLED | Catalytic Oxidizer | 50 | OK_2013
Paradox Basin | LATERAL/GATHERING COMPRESSOR ENGINES | 2310021251 | On-Shore Gas Production/Lateral Compressors 4 Cycle Lean Burn | Acrolein | Acrolein | 107028 | 0.018652 | G | HP-HR | EPA_2000b | 0 | UNCONTROLLED | Catalytic Oxidizer | 50 | OK_2013
Paradox Basin | LATERAL/GATHERING COMPRESSOR ENGINES | 2310021251 | On-Shore Gas Production/Lateral Compressors 4 Cycle Lean Burn | Toluene | Toluene | 108883 | 0.0014805 | G | HP-HR | EPA_2000b | 0 | UNCONTROLLED | Catalytic Oxidizer | 50 | OK_2013
Paradox Basin | LATERAL/GATHERING COMPRESSOR ENGINES | 2310021251 | On-Shore Gas Production/Lateral Compressors 4 Cycle Lean Burn | Chlorobenzene | Chlorobenzene | 108907 | 0.00011031 | G | HP-HR | EPA_2000b | 0 | UNCONTROLLED | Catalytic Oxidizer | 50 | OK_2013
Paradox Basin | LATERAL/GATHERING COMPRESSOR ENGINES | 2310021251 | On-Shore Gas Production/Lateral Compressors 4 Cycle Lean Burn | Phenol | Phenol | 108952 | 8.7089e-05 | G | HP-HR | EPA_2000b | 0 | UNCONTROLLED | Catalytic Oxidizer | 50 | OK_2013
Paradox Basin | LATERAL/GATHERING COMPRESSOR ENGINES | 2310021251 | On-Shore Gas Production/Lateral Compressors 4 Cycle Lean Burn | Xylenes (Mixed Isomers) | Xylenes (Mixed Isomers) | 1330207 | 0.00066768 | G | HP-HR | EPA_2000b | 0 | UNCONTROLLED | Catalytic Oxidizer | 50 | OK_2013
Paradox Basin | LATERAL/GATHERING COMPRESSOR ENGINES | 2310021251 | On-Shore Gas Production/Lateral Compressors 4 Cycle Lean Burn | Polycyclic Aromatic Hydrocarbons (PAH) | Polycyclic Aromatic Hydrocarbons (PAH) | 250 | 9.7613e-05 | G | HP-HR | EPA_2000b | 0 | UNCONTROLLED | Catalytic Oxidizer | 50 | OK_2013
Paradox Basin | LATERAL/GATHERING COMPRESSOR ENGINES | 2310021251 | On-Shore Gas Production/Lateral Compressors 4 Cycle Lean Burn | Formaldehyde | Formaldehyde | 50000 | 0.1916 | G | HP-HR | EPA_2000b | 0 | UNCONTROLLED | Catalytic Oxidizer | 50 | OK_2013
Paradox Basin | LATERAL/GATHERING COMPRESSOR ENGINES | 2310021251 | On-Shore Gas Production/Lateral Compressors 4 Cycle Lean Burn | Trimethylpentane, 2,2,4- | Trimethylpentane, 2,2,4- | 540841 | 0.00090718 | G | HP-HR | EPA_2000b | 0 | UNCONTROLLED | Catalytic Oxidizer | 50 | OK_2013
Paradox Basin | LATERAL/GATHERING COMPRESSOR ENGINES | 2310021251 | On-Shore Gas Production/Lateral Compressors 4 Cycle Lean Burn | Dichloropropene, 1,3- | Dichloropropene, 1,3- | 542756 | 9.5798e-05 | G | HP-HR | EPA_2000b | 0 | UNCONTROLLED | Catalytic Oxidizer | 50 | OK_2013
Paradox Basin | LATERAL/GATHERING COMPRESSOR ENGINES | 2310021251 | On-Shore Gas Production/Lateral Compressors 4 Cycle Lean Burn | Methyl alcohol (Methanol) | Methyl alcohol (Methanol) | 67561 | 0.0090718 | G | HP-HR | EPA_2000b | 0 | UNCONTROLLED | Catalytic Oxidizer | 50 | OK_2013
Paradox Basin | LATERAL/GATHERING COMPRESSOR ENGINES | 2310021251 | On-Shore Gas Production/Lateral Compressors 4 Cycle Lean Burn | Chloroform | Chloroform | 67663 | 0.00010342 | G | HP-HR | EPA_2000b | 0 | UNCONTROLLED | Catalytic Oxidizer | 50 | OK_2013
Paradox Basin | LATERAL/GATHERING COMPRESSOR ENGINES | 2310021251 | On-Shore Gas Production/Lateral Compressors 4 Cycle Lean Burn | Benzene | Benzene | 71432 | 0.0015966 | G | HP-HR | EPA_2000b | 0 | UNCONTROLLED | Catalytic Oxidizer | 50 | OK_2013
Paradox Basin | LATERAL/GATHERING COMPRESSOR ENGINES | 2310021251 | On-Shore Gas Production/Lateral Compressors 4 Cycle Lean Burn | Ethyl chloride | Ethyl chloride | 75003 | 6.7857e-06 | G | HP-HR | EPA_2014c | 0 | UNCONTROLLED | Catalytic Oxidizer | 50 | OK_2013
Paradox Basin | LATERAL/GATHERING COMPRESSOR ENGINES | 2310021251 | On-Shore Gas Production/Lateral Compressors 4 Cycle Lean Burn | Vinyl chloride | Vinyl chloride | 75014 | 5.4068e-05 | G | HP-HR | EPA_2000b | 0 | UNCONTROLLED | Catalytic Oxidizer | 50 | OK_2013
Paradox Basin | LATERAL/GATHERING COMPRESSOR ENGINES | 2310021251 | On-Shore Gas Production/Lateral Compressors 4 Cycle Lean Burn | Acetaldehyde | Acetaldehyde | 75070 | 0.030336 | G | HP-HR | EPA_2000b | 0 | UNCONTROLLED | Catalytic Oxidizer | 50 | OK_2013
Paradox Basin | LATERAL/GATHERING COMPRESSOR ENGINES | 2310021251 | On-Shore Gas Production/Lateral Compressors 4 Cycle Lean Burn | Methylene chloride | Methylene chloride | 75092 | 7.2574e-05 | G | HP-HR | EPA_2000b | 0 | UNCONTROLLED | Catalytic Oxidizer | 50 | OK_2013
Paradox Basin | LATERAL/GATHERING COMPRESSOR ENGINES | 2310021251 | On-Shore Gas Production/Lateral Compressors 4 Cycle Lean Burn | Dichloroethane, 1,1- | Dichloroethane, 1,1- | 75343 | 8.5638e-05 | G | HP-HR | EPA_2000b | 0 | UNCONTROLLED | Catalytic Oxidizer | 50 | OK_2013
Paradox Basin | LATERAL/GATHERING COMPRESSOR ENGINES | 2310021251 | On-Shore Gas Production/Lateral Compressors 4 Cycle Lean Burn | Propylene dichloride | Propylene dichloride | 78875 | 9.7613e-05 | G | HP-HR | EPA_2014c | 0 | UNCONTROLLED | Catalytic Oxidizer | 50 | OK_2013
Paradox Basin | LATERAL/GATHERING COMPRESSOR ENGINES | 2310021251 | On-Shore Gas Production/Lateral Compressors 4 Cycle Lean Burn | Trichloroethane, 1,1,2- | Trichloroethane, 1,1,2- | 79005 | 0.00011539 | G | HP-HR | EPA_2000b | 0 | UNCONTROLLED | Catalytic Oxidizer | 50 | OK_2013
Paradox Basin | LATERAL/GATHERING COMPRESSOR ENGINES | 2310021251 | On-Shore Gas Production/Lateral Compressors 4 Cycle Lean Burn | Tetrachloroethane, 1,1,2,2- | Tetrachloroethane, 1,1,2,2- | 79345 | 0.00014515 | G | HP-HR | EPA_2000b | 0 | UNCONTROLLED | Catalytic Oxidizer | 50 | OK_2013
Paradox Basin | LATERAL/GATHERING COMPRESSOR ENGINES | 2310021251 | On-Shore Gas Production/Lateral Compressors 4 Cycle Lean Burn | Naphthalene | Naphthalene | 91203 | 0.00026998 | G | HP-HR | EPA_2000b | 0 | UNCONTROLLED | Catalytic Oxidizer | 50 | OK_2013
Paradox Basin | LATERAL/GATHERING COMPRESSOR ENGINES | 2310021251 | On-Shore Gas Production/Lateral Compressors 4 Cycle Lean Burn | Biphenyl | Biphenyl | 92524 | 0.00076929 | G | HP-HR | EPA_2000b | 0 | UNCONTROLLED | Catalytic Oxidizer | 50 | OK_2013
Paradox Basin | LATERAL/GATHERING COMPRESSOR ENGINES | 2310021251 | On-Shore Gas Production/Lateral Compressors 4 Cycle Lean Burn | Methane | Methane | CH4 | 4.536 | G | HP-HR | EPA_2000b | 0 | UNCONTROLLED | Catalytic Oxidizer | 0 | CENSARA_STUDY_2012
Paradox Basin | LATERAL/GATHERING COMPRESSOR ENGINES | 2310021251 | On-Shore Gas Production/Lateral Compressors 4 Cycle Lean Burn | Carbon Monoxide | Carbon Monoxide | CO | 2.0212 | G | HP-HR | EPA_2000b | 1 | CONTROLLED | Catalytic Oxidizer | 70 | CENSARA_STUDY_2012
Paradox Basin | LATERAL/GATHERING COMPRESSOR ENGINES | 2310021251 | On-Shore Gas Production/Lateral Compressors 4 Cycle Lean Burn | Carbon Dioxide | Carbon Dioxide | CO2 | 399.168 | G | HP-HR | EPA_2000b | 0 | UNCONTROLLED | Catalytic Oxidizer | 0 | CENSARA_STUDY_2012
Paradox Basin | LATERAL/GATHERING COMPRESSOR ENGINES | 2310021251 | On-Shore Gas Production/Lateral Compressors 4 Cycle Lean Burn | Nitrous Oxide | Nitrous Oxide | N2O | 0.00076 | G | HP-HR | API_2009a | 0 | UNCONTROLLED | Catalytic Oxidizer | 0 | CENSARA_STUDY_2012
Paradox Basin | LATERAL/GATHERING COMPRESSOR ENGINES | 2310021251 | On-Shore Gas Production/Lateral Compressors 4 Cycle Lean Burn | Nitrogen Oxides | Nitrogen Oxides | NOX | 3.0736 | G | HP-HR | EPA_2000b | 0 | UNCONTROLLED | Catalytic Oxidizer | 0 | CENSARA_STUDY_2012
Paradox Basin | LATERAL/GATHERING COMPRESSOR ENGINES | 2310021251 | On-Shore Gas Production/Lateral Compressors 4 Cycle Lean Burn | PM10 Filterable | PM10 Filterable | PM10-FIL | 0.00027978 | G | HP-HR | EPA_2000b | 0 | UNCONTROLLED | Catalytic Oxidizer | 0 | CENSARA_STUDY_2012
Paradox Basin | LATERAL/GATHERING COMPRESSOR ENGINES | 2310021251 | On-Shore Gas Production/Lateral Compressors 4 Cycle Lean Burn | PM10 Primary (Filt + Cond) | PM10 Primary (Filt + Cond) | PM10-PRI | 0.036241 | G | HP-HR | EPA_2000b | 0 | UNCONTROLLED | Catalytic Oxidizer | 0 | CENSARA_STUDY_2012
Paradox Basin | LATERAL/GATHERING COMPRESSOR ENGINES | 2310021251 | On-Shore Gas Production/Lateral Compressors 4 Cycle Lean Burn | PM2.5 Filterable | PM2.5 Filterable | PM25-FIL | 0.00027978 | G | HP-HR | EPA_2000b | 0 | UNCONTROLLED | Catalytic Oxidizer | 0 | CENSARA_STUDY_2012
Paradox Basin | LATERAL/GATHERING COMPRESSOR ENGINES | 2310021251 | On-Shore Gas Production/Lateral Compressors 4 Cycle Lean Burn | PM2.5 Primary (Filt + Cond) | PM2.5 Primary (Filt + Cond) | PM25-PRI | 0.036241 | G | HP-HR | EPA_2000b | 0 | UNCONTROLLED | Catalytic Oxidizer | 0 | CENSARA_STUDY_2012
Paradox Basin | LATERAL/GATHERING COMPRESSOR ENGINES | 2310021251 | On-Shore Gas Production/Lateral Compressors 4 Cycle Lean Burn | PM Condensible | PM Condensible | PM-CON | 0.035961 | G | HP-HR | EPA_2000b | 0 | UNCONTROLLED | Catalytic Oxidizer | 0 | CENSARA_STUDY_2012
Paradox Basin | LATERAL/GATHERING COMPRESSOR ENGINES | 2310021251 | On-Shore Gas Production/Lateral Compressors 4 Cycle Lean Burn | Sulfur Dioxide | Sulfur Dioxide | SO2 | 0.0021337 | G | HP-HR | EPA_2000b | 0 | UNCONTROLLED | Catalytic Oxidizer | 0 | CENSARA_STUDY_2012
Paradox Basin | LATERAL/GATHERING COMPRESSOR ENGINES | 2310021251 | On-Shore Gas Production/Lateral Compressors 4 Cycle Lean Burn | Volatile Organic Compounds | Volatile Organic Compounds | VOC | 0.428 | G | HP-HR | EPA_2000b | 0 | UNCONTROLLED | Catalytic Oxidizer | 50 | OK_2013
Paradox Basin | LATERAL/GATHERING COMPRESSOR ENGINES | 2310021351 | On-Shore Gas Production/Lateral Compressors 4 Cycle Rich Burn | Ethyl benzene | Ethyl benzene | 100414 | 8.2259e-05 | G | HP-HR | EPA_2000c_ADJ | 1 | UNCONTROLLED | SNCR | 50 | CENSARA_STUDY_2012
Paradox Basin | LATERAL/GATHERING COMPRESSOR ENGINES | 2310021351 | On-Shore Gas Production/Lateral Compressors 4 Cycle Rich Burn | Styrene | Styrene | 100425 | 3.947e-05 | G | HP-HR | EPA_2000c_ADJ | 1 | UNCONTROLLED | SNCR | 50 | CENSARA_STUDY_2012
Paradox Basin | LATERAL/GATHERING COMPRESSOR ENGINES | 2310021351 | On-Shore Gas Production/Lateral Compressors 4 Cycle Rich Burn | Ethylene dibromide | Ethylene dibromide | 106934 | 7.0649e-05 | G | HP-HR | EPA_2000c_ADJ | 1 | UNCONTROLLED | SNCR | 50 | CENSARA_STUDY_2012
Paradox Basin | LATERAL/GATHERING COMPRESSOR ENGINES | 2310021351 | On-Shore Gas Production/Lateral Compressors 4 Cycle Rich Burn | Butadiene, 1,3- | Butadiene, 1,3- | 106990 | 0.0021991 | G | HP-HR | EPA_2000c_ADJ | 1 | UNCONTROLLED | SNCR | 50 | CENSARA_STUDY_2012
Paradox Basin | LATERAL/GATHERING COMPRESSOR ENGINES | 2310021351 | On-Shore Gas Production/Lateral Compressors 4 Cycle Rich Burn | Acrolein | Acrolein | 107028 | 0.0087233 | G | HP-HR | EPA_2000c_ADJ | 1 | UNCONTROLLED | SNCR | 50 | CENSARA_STUDY_2012
Paradox Basin | LATERAL/GATHERING COMPRESSOR ENGINES | 2310021351 | On-Shore Gas Production/Lateral Compressors 4 Cycle Rich Burn | Toluene | Toluene | 108883 | 0.0018508 | G | HP-HR | EPA_2000c_ADJ | 1 | UNCONTROLLED | SNCR | 50 | CENSARA_STUDY_2012
Paradox Basin | LATERAL/GATHERING COMPRESSOR ENGINES | 2310021351 | On-Shore Gas Production/Lateral Compressors 4 Cycle Rich Burn | Chlorobenzene | Chlorobenzene | 108907 | 4.2787e-05 | G | HP-HR | EPA_2000c_ADJ | 1 | UNCONTROLLED | SNCR | 50 | CENSARA_STUDY_2012
Paradox Basin | LATERAL/GATHERING COMPRESSOR ENGINES | 2310021351 | On-Shore Gas Production/Lateral Compressors 4 Cycle Rich Burn | Xylenes (Mixed Isomers) | Xylenes (Mixed Isomers) | 1330207 | 0.0006468 | G | HP-HR | EPA_2000c_ADJ | 1 | UNCONTROLLED | SNCR | 50 | CENSARA_STUDY_2012
Paradox Basin | LATERAL/GATHERING COMPRESSOR ENGINES | 2310021351 | On-Shore Gas Production/Lateral Compressors 4 Cycle Rich Burn | Polycyclic Aromatic Hydrocarbons (PAH) | Polycyclic Aromatic Hydrocarbons (PAH) | 250 | 0.00046767 | G | HP-HR | EPA_2000c_ADJ | 1 | UNCONTROLLED | SNCR | 50 | CENSARA_STUDY_2012
Paradox Basin | LATERAL/GATHERING COMPRESSOR ENGINES | 2310021351 | On-Shore Gas Production/Lateral Compressors 4 Cycle Rich Burn | Formaldehyde | Formaldehyde | 50000 | 0.067997 | G | HP-HR | EPA_2000c_ADJ | 1 | UNCONTROLLED | SNCR | 50 | CENSARA_STUDY_2012
Paradox Basin | LATERAL/GATHERING COMPRESSOR ENGINES | 2310021351 | On-Shore Gas Production/Lateral Compressors 4 Cycle Rich Burn | Dichloropropene, 1,3- | Dichloropropene, 1,3- | 542756 | 4.2124e-05 | G | HP-HR | EPA_2000c_ADJ | 1 | UNCONTROLLED | SNCR | 50 | CENSARA_STUDY_2012
Paradox Basin | LATERAL/GATHERING COMPRESSOR ENGINES | 2310021351 | On-Shore Gas Production/Lateral Compressors 4 Cycle Rich Burn | Methyl alcohol (Methanol) | Methyl alcohol (Methanol) | 67561 | 0.01015 | G | HP-HR | EPA_2000c_ADJ | 1 | UNCONTROLLED | SNCR | 50 | CENSARA_STUDY_2012
Paradox Basin | LATERAL/GATHERING COMPRESSOR ENGINES | 2310021351 | On-Shore Gas Production/Lateral Compressors 4 Cycle Rich Burn | Chloroform | Chloroform | 67663 | 4.5441e-05 | G | HP-HR | EPA_2000c_ADJ | 1 | UNCONTROLLED | SNCR | 50 | CENSARA_STUDY_2012
Paradox Basin | LATERAL/GATHERING COMPRESSOR ENGINES | 2310021351 | On-Shore Gas Production/Lateral Compressors 4 Cycle Rich Burn | Benzene | Benzene | 71432 | 0.0052407 | G | HP-HR | EPA_2000c_ADJ | 1 | UNCONTROLLED | SNCR | 50 | CENSARA_STUDY_2012
Paradox Basin | LATERAL/GATHERING COMPRESSOR ENGINES | 2310021351 | On-Shore Gas Production/Lateral Compressors 4 Cycle Rich Burn | Vinyl chloride | Vinyl chloride | 75014 | 2.3815e-05 | G | HP-HR | EPA_2000c_ADJ | 1 | UNCONTROLLED | SNCR | 50 | CENSARA_STUDY_2012
Paradox Basin | LATERAL/GATHERING COMPRESSOR ENGINES | 2310021351 | On-Shore Gas Production/Lateral Compressors 4 Cycle Rich Burn | Acetaldehyde | Acetaldehyde | 75070 | 0.009254 | G | HP-HR | EPA_2000c_ADJ | 1 | UNCONTROLLED | SNCR | 50 | CENSARA_STUDY_2012
Paradox Basin | LATERAL/GATHERING COMPRESSOR ENGINES | 2310021351 | On-Shore Gas Production/Lateral Compressors 4 Cycle Rich Burn | Methylene chloride | Methylene chloride | 75092 | 0.0001495 | G | HP-HR | EPA_2000c | 1 | UNCONTROLLED | SNCR | 50 | CENSARA_STUDY_2012
Paradox Basin | LATERAL/GATHERING COMPRESSOR ENGINES | 2310021351 | On-Shore Gas Production/Lateral Compressors 4 Cycle Rich Burn | Dichloroethane, 1,1- | Dichloroethane, 1,1- | 75343 | 3.748e-05 | G | HP-HR | EPA_2000c_ADJ | 1 | UNCONTROLLED | SNCR | 50 | CENSARA_STUDY_2012
Paradox Basin | LATERAL/GATHERING COMPRESSOR ENGINES | 2310021351 | On-Shore Gas Production/Lateral Compressors 4 Cycle Rich Burn | Propylene dichloride | Propylene dichloride | 78875 | 4.3119e-05 | G | HP-HR | EPA_2014c | 1 | UNCONTROLLED | SNCR | 50 | CENSARA_STUDY_2012
Paradox Basin | LATERAL/GATHERING COMPRESSOR ENGINES | 2310021351 | On-Shore Gas Production/Lateral Compressors 4 Cycle Rich Burn | Trichloroethane, 1,1,2- | Trichloroethane, 1,1,2- | 79005 | 5.0748e-05 | G | HP-HR | EPA_2000c_ADJ | 1 | UNCONTROLLED | SNCR | 50 | CENSARA_STUDY_2012
Paradox Basin | LATERAL/GATHERING COMPRESSOR ENGINES | 2310021351 | On-Shore Gas Production/Lateral Compressors 4 Cycle Rich Burn | Tetrachloroethane, 1,1,2,2- | Tetrachloroethane, 1,1,2,2- | 79345 | 8.3916e-05 | G | HP-HR | EPA_2000c_ADJ | 1 | UNCONTROLLED | SNCR | 50 | CENSARA_STUDY_2012
Paradox Basin | LATERAL/GATHERING COMPRESSOR ENGINES | 2310021351 | On-Shore Gas Production/Lateral Compressors 4 Cycle Rich Burn | Naphthalene | Naphthalene | 91203 | 0.00032207 | G | HP-HR | EPA_2000c_ADJ | 1 | UNCONTROLLED | SNCR | 50 | CENSARA_STUDY_2012
Paradox Basin | LATERAL/GATHERING COMPRESSOR ENGINES | 2310021351 | On-Shore Gas Production/Lateral Compressors 4 Cycle Rich Burn | Methane | Methane | CH4 | 0.83462 | G | HP-HR | EPA_2000c | 0 | UNCONTROLLED | SNCR | 0 | CENSARA_STUDY_2012
Paradox Basin | LATERAL/GATHERING COMPRESSOR ENGINES | 2310021351 | On-Shore Gas Production/Lateral Compressors 4 Cycle Rich Burn | Carbon Monoxide | Carbon Monoxide | CO | 12.7371 | G | HP-HR | EPA_2000c | 1 | CONTROLLED | SNCR | 90 | CENSARA_STUDY_2012
Paradox Basin | LATERAL/GATHERING COMPRESSOR ENGINES | 2310021351 | On-Shore Gas Production/Lateral Compressors 4 Cycle Rich Burn | Carbon Dioxide | Carbon Dioxide | CO2 | 399.168 | G | HP-HR | EPA_2000c | 0 | UNCONTROLLED | SNCR | 0 | CENSARA_STUDY_2012
Paradox Basin | LATERAL/GATHERING COMPRESSOR ENGINES | 2310021351 | On-Shore Gas Production/Lateral Compressors 4 Cycle Rich Burn | Nitrous Oxide | Nitrous Oxide | N2O | 0.00076 | G | HP-HR | API_2009a | 0 | UNCONTROLLED | SNCR | 0 | CENSARA_STUDY_2012
Paradox Basin | LATERAL/GATHERING COMPRESSOR ENGINES | 2310021351 | On-Shore Gas Production/Lateral Compressors 4 Cycle Rich Burn | Nitrogen Oxides | Nitrogen Oxides | NOX | 8.2374 | G | HP-HR | EPA_2000c | 1 | CONTROLLED | SNCR | 90 | CENSARA_STUDY_2012
Paradox Basin | LATERAL/GATHERING COMPRESSOR ENGINES | 2310021351 | On-Shore Gas Production/Lateral Compressors 4 Cycle Rich Burn | PM10 Filterable | PM10 Filterable | PM10-FIL | 0.034474 | G | HP-HR | EPA_2000c | 0 | UNCONTROLLED | SNCR | 0 | CENSARA_STUDY_2012
Paradox Basin | LATERAL/GATHERING COMPRESSOR ENGINES | 2310021351 | On-Shore Gas Production/Lateral Compressors 4 Cycle Rich Burn | PM10 Primary (Filt + Cond) | PM10 Primary (Filt + Cond) | PM10-PRI | 0.070435 | G | HP-HR | EPA_2000c | 0 | UNCONTROLLED | SNCR | 0 | CENSARA_STUDY_2012
Paradox Basin | LATERAL/GATHERING COMPRESSOR ENGINES | 2310021351 | On-Shore Gas Production/Lateral Compressors 4 Cycle Rich Burn | PM2.5 Filterable | PM2.5 Filterable | PM25-FIL | 0.034474 | G | HP-HR | EPA_2000c | 0 | UNCONTROLLED | SNCR | 0 | CENSARA_STUDY_2012
Paradox Basin | LATERAL/GATHERING COMPRESSOR ENGINES | 2310021351 | On-Shore Gas Production/Lateral Compressors 4 Cycle Rich Burn | PM2.5 Primary (Filt + Cond) | PM2.5 Primary (Filt + Cond) | PM25-PRI | 0.070435 | G | HP-HR | EPA_2000c | 0 | UNCONTROLLED | SNCR | 0 | CENSARA_STUDY_2012
Paradox Basin | LATERAL/GATHERING COMPRESSOR ENGINES | 2310021351 | On-Shore Gas Production/Lateral Compressors 4 Cycle Rich Burn | PM Condensible | PM Condensible | PM-CON | 0.035961 | G | HP-HR | EPA_2000c | 0 | UNCONTROLLED | SNCR | 0 | CENSARA_STUDY_2012
Paradox Basin | LATERAL/GATHERING COMPRESSOR ENGINES | 2310021351 | On-Shore Gas Production/Lateral Compressors 4 Cycle Rich Burn | Sulfur Dioxide | Sulfur Dioxide | SO2 | 0.0021337 | G | HP-HR | EPA_2000c | 0 | UNCONTROLLED | SNCR | 0 | CENSARA_STUDY_2012
Paradox Basin | LATERAL/GATHERING COMPRESSOR ENGINES | 2310021351 | On-Shore Gas Production/Lateral Compressors 4 Cycle Rich Burn | Volatile Organic Compounds | Volatile Organic Compounds | VOC | 0.10741 | G | HP-HR | EPA_2000c_ADJ | 1 | CONTROLLED | SNCR | 50 | CENSARA_STUDY_2012
Paradox Basin | LATERAL/GATHERING COMPRESSOR ENGINES | 2310023251 | On-Shore CBM Production/Lateral Compressors 4 Cycle Lean Burn | Ethyl benzene | Ethyl benzene | 100414 | 0.00014406 | G | HP-HR | EPA_2000b | 0 | UNCONTROLLED | Catalytic Oxidizer | 50 | OK_2013
Paradox Basin | LATERAL/GATHERING COMPRESSOR ENGINES | 2310023251 | On-Shore CBM Production/Lateral Compressors 4 Cycle Lean Burn | Styrene | Styrene | 100425 | 8.5638e-05 | G | HP-HR | EPA_2000b | 0 | UNCONTROLLED | Catalytic Oxidizer | 50 | OK_2013
Paradox Basin | LATERAL/GATHERING COMPRESSOR ENGINES | 2310023251 | On-Shore CBM Production/Lateral Compressors 4 Cycle Lean Burn | Ethylene dibromide | Ethylene dibromide | 106934 | 0.00016075 | G | HP-HR | EPA_2000b | 0 | UNCONTROLLED | Catalytic Oxidizer | 50 | OK_2013
Paradox Basin | LATERAL/GATHERING COMPRESSOR ENGINES | 2310023251 | On-Shore CBM Production/Lateral Compressors 4 Cycle Lean Burn | Butadiene, 1,3- | Butadiene, 1,3- | 106990 | 0.00096887 | G | HP-HR | EPA_2000b | 0 | UNCONTROLLED | Catalytic Oxidizer | 50 | OK_2013
Paradox Basin | LATERAL/GATHERING COMPRESSOR ENGINES | 2310023251 | On-Shore CBM Production/Lateral Compressors 4 Cycle Lean Burn | Acrolein | Acrolein | 107028 | 0.018652 | G | HP-HR | EPA_2000b | 0 | UNCONTROLLED | Catalytic Oxidizer | 50 | OK_2013
Paradox Basin | LATERAL/GATHERING COMPRESSOR ENGINES | 2310023251 | On-Shore CBM Production/Lateral Compressors 4 Cycle Lean Burn | Toluene | Toluene | 108883 | 0.0014805 | G | HP-HR | EPA_2000b | 0 | UNCONTROLLED | Catalytic Oxidizer | 50 | OK_2013
Paradox Basin | LATERAL/GATHERING COMPRESSOR ENGINES | 2310023251 | On-Shore CBM Production/Lateral Compressors 4 Cycle Lean Burn | Chlorobenzene | Chlorobenzene | 108907 | 0.00011031 | G | HP-HR | EPA_2000b | 0 | UNCONTROLLED | Catalytic Oxidizer | 50 | OK_2013
Paradox Basin | LATERAL/GATHERING COMPRESSOR ENGINES | 2310023251 | On-Shore CBM Production/Lateral Compressors 4 Cycle Lean Burn | Phenol | Phenol | 108952 | 8.7089e-05 | G | HP-HR | EPA_2000b | 0 | UNCONTROLLED | Catalytic Oxidizer | 50 | OK_2013
Paradox Basin | LATERAL/GATHERING COMPRESSOR ENGINES | 2310023251 | On-Shore CBM Production/Lateral Compressors 4 Cycle Lean Burn | Xylenes (Mixed Isomers) | Xylenes (Mixed Isomers) | 1330207 | 0.00066768 | G | HP-HR | EPA_2000b | 0 | UNCONTROLLED | Catalytic Oxidizer | 50 | OK_2013
Paradox Basin | LATERAL/GATHERING COMPRESSOR ENGINES | 2310023251 | On-Shore CBM Production/Lateral Compressors 4 Cycle Lean Burn | Polycyclic Aromatic Hydrocarbons (PAH) | Polycyclic Aromatic Hydrocarbons (PAH) | 250 | 9.7613e-05 | G | HP-HR | EPA_2000b | 0 | UNCONTROLLED | Catalytic Oxidizer | 50 | OK_2013
Paradox Basin | LATERAL/GATHERING COMPRESSOR ENGINES | 2310023251 | On-Shore CBM Production/Lateral Compressors 4 Cycle Lean Burn | Formaldehyde | Formaldehyde | 50000 | 0.1916 | G | HP-HR | EPA_2000b | 0 | UNCONTROLLED | Catalytic Oxidizer | 50 | OK_2013
Paradox Basin | LATERAL/GATHERING COMPRESSOR ENGINES | 2310023251 | On-Shore CBM Production/Lateral Compressors 4 Cycle Lean Burn | Trimethylpentane, 2,2,4- | Trimethylpentane, 2,2,4- | 540841 | 0.00090718 | G | HP-HR | EPA_2000b | 0 | UNCONTROLLED | Catalytic Oxidizer | 50 | OK_2013
Paradox Basin | LATERAL/GATHERING COMPRESSOR ENGINES | 2310023251 | On-Shore CBM Production/Lateral Compressors 4 Cycle Lean Burn | Dichloropropene, 1,3- | Dichloropropene, 1,3- | 542756 | 9.5798e-05 | G | HP-HR | EPA_2000b | 0 | UNCONTROLLED | Catalytic Oxidizer | 50 | OK_2013
Paradox Basin | LATERAL/GATHERING COMPRESSOR ENGINES | 2310023251 | On-Shore CBM Production/Lateral Compressors 4 Cycle Lean Burn | Methyl alcohol (Methanol) | Methyl alcohol (Methanol) | 67561 | 0.0090718 | G | HP-HR | EPA_2000b | 0 | UNCONTROLLED | Catalytic Oxidizer | 50 | OK_2013
Paradox Basin | LATERAL/GATHERING COMPRESSOR ENGINES | 2310023251 | On-Shore CBM Production/Lateral Compressors 4 Cycle Lean Burn | Chloroform | Chloroform | 67663 | 0.00010342 | G | HP-HR | EPA_2000b | 0 | UNCONTROLLED | Catalytic Oxidizer | 50 | OK_2013
Paradox Basin | LATERAL/GATHERING COMPRESSOR ENGINES | 2310023251 | On-Shore CBM Production/Lateral Compressors 4 Cycle Lean Burn | Benzene | Benzene | 71432 | 0.0015966 | G | HP-HR | EPA_2000b | 0 | UNCONTROLLED | Catalytic Oxidizer | 50 | OK_2013
Paradox Basin | LATERAL/GATHERING COMPRESSOR ENGINES | 2310023251 | On-Shore CBM Production/Lateral Compressors 4 Cycle Lean Burn | Ethyl chloride | Ethyl chloride | 75003 | 6.7857e-06 | G | HP-HR | EPA_2014c | 0 | UNCONTROLLED | Catalytic Oxidizer | 50 | OK_2013
Paradox Basin | LATERAL/GATHERING COMPRESSOR ENGINES | 2310023251 | On-Shore CBM Production/Lateral Compressors 4 Cycle Lean Burn | Vinyl chloride | Vinyl chloride | 75014 | 5.4068e-05 | G | HP-HR | EPA_2000b | 0 | UNCONTROLLED | Catalytic Oxidizer | 50 | OK_2013
Paradox Basin | LATERAL/GATHERING COMPRESSOR ENGINES | 2310023251 | On-Shore CBM Production/Lateral Compressors 4 Cycle Lean Burn | Acetaldehyde | Acetaldehyde | 75070 | 0.030336 | G | HP-HR | EPA_2000b | 0 | UNCONTROLLED | Catalytic Oxidizer | 50 | OK_2013
Paradox Basin | LATERAL/GATHERING COMPRESSOR ENGINES | 2310023251 | On-Shore CBM Production/Lateral Compressors 4 Cycle Lean Burn | Methylene chloride | Methylene chloride | 75092 | 7.2574e-05 | G | HP-HR | EPA_2000b | 0 | UNCONTROLLED | Catalytic Oxidizer | 50 | OK_2013
Paradox Basin | LATERAL/GATHERING COMPRESSOR ENGINES | 2310023251 | On-Shore CBM Production/Lateral Compressors 4 Cycle Lean Burn | Dichloroethane, 1,1- | Dichloroethane, 1,1- | 75343 | 8.5638e-05 | G | HP-HR | EPA_2000b | 0 | UNCONTROLLED | Catalytic Oxidizer | 50 | OK_2013
Paradox Basin | LATERAL/GATHERING COMPRESSOR ENGINES | 2310023251 | On-Shore CBM Production/Lateral Compressors 4 Cycle Lean Burn | Propylene dichloride | Propylene dichloride | 78875 | 9.7613e-05 | G | HP-HR | EPA_2014c | 0 | UNCONTROLLED | Catalytic Oxidizer | 50 | OK_2013
Paradox Basin | LATERAL/GATHERING COMPRESSOR ENGINES | 2310023251 | On-Shore CBM Production/Lateral Compressors 4 Cycle Lean Burn | Trichloroethane, 1,1,2- | Trichloroethane, 1,1,2- | 79005 | 0.00011539 | G | HP-HR | EPA_2000b | 0 | UNCONTROLLED | Catalytic Oxidizer | 50 | OK_2013
Paradox Basin | LATERAL/GATHERING COMPRESSOR ENGINES | 2310023251 | On-Shore CBM Production/Lateral Compressors 4 Cycle Lean Burn | Tetrachloroethane, 1,1,2,2- | Tetrachloroethane, 1,1,2,2- | 79345 | 0.00014515 | G | HP-HR | EPA_2000b | 0 | UNCONTROLLED | Catalytic Oxidizer | 50 | OK_2013
Paradox Basin | LATERAL/GATHERING COMPRESSOR ENGINES | 2310023251 | On-Shore CBM Production/Lateral Compressors 4 Cycle Lean Burn | Naphthalene | Naphthalene | 91203 | 0.00026998 | G | HP-HR | EPA_2000b | 0 | UNCONTROLLED | Catalytic Oxidizer | 50 | OK_2013
Paradox Basin | LATERAL/GATHERING COMPRESSOR ENGINES | 2310023251 | On-Shore CBM Production/Lateral Compressors 4 Cycle Lean Burn | Biphenyl | Biphenyl | 92524 | 0.00076929 | G | HP-HR | EPA_2000b | 0 | UNCONTROLLED | Catalytic Oxidizer | 50 | OK_2013
Paradox Basin | LATERAL/GATHERING COMPRESSOR ENGINES | 2310023251 | On-Shore CBM Production/Lateral Compressors 4 Cycle Lean Burn | Methane | Methane | CH4 | 4.536 | G | HP-HR | EPA_2000b | 0 | UNCONTROLLED | Catalytic Oxidizer | 0 | CENSARA_STUDY_2012
Paradox Basin | LATERAL/GATHERING COMPRESSOR ENGINES | 2310023251 | On-Shore CBM Production/Lateral Compressors 4 Cycle Lean Burn | Carbon Monoxide | Carbon Monoxide | CO | 2.0212 | G | HP-HR | EPA_2000b | 1 | CONTROLLED | Catalytic Oxidizer | 70 | CENSARA_STUDY_2012
Paradox Basin | LATERAL/GATHERING COMPRESSOR ENGINES | 2310023251 | On-Shore CBM Production/Lateral Compressors 4 Cycle Lean Burn | Carbon Dioxide | Carbon Dioxide | CO2 | 399.168 | G | HP-HR | EPA_2000b | 0 | UNCONTROLLED | Catalytic Oxidizer | 0 | CENSARA_STUDY_2012
Paradox Basin | LATERAL/GATHERING COMPRESSOR ENGINES | 2310023251 | On-Shore CBM Production/Lateral Compressors 4 Cycle Lean Burn | Nitrous Oxide | Nitrous Oxide | N2O | 0.00076 | G | HP-HR | API_2009a | 0 | UNCONTROLLED | Catalytic Oxidizer | 0 | CENSARA_STUDY_2012
Paradox Basin | LATERAL/GATHERING COMPRESSOR ENGINES | 2310023251 | On-Shore CBM Production/Lateral Compressors 4 Cycle Lean Burn | Nitrogen Oxides | Nitrogen Oxides | NOX | 3.0736 | G | HP-HR | EPA_2000b | 0 | UNCONTROLLED | Catalytic Oxidizer | 0 | CENSARA_STUDY_2012
Paradox Basin | LATERAL/GATHERING COMPRESSOR ENGINES | 2310023251 | On-Shore CBM Production/Lateral Compressors 4 Cycle Lean Burn | PM10 Filterable | PM10 Filterable | PM10-FIL | 0.00027978 | G | HP-HR | EPA_2000b | 0 | UNCONTROLLED | Catalytic Oxidizer | 0 | CENSARA_STUDY_2012
Paradox Basin | LATERAL/GATHERING COMPRESSOR ENGINES | 2310023251 | On-Shore CBM Production/Lateral Compressors 4 Cycle Lean Burn | PM10 Primary (Filt + Cond) | PM10 Primary (Filt + Cond) | PM10-PRI | 0.036241 | G | HP-HR | EPA_2000b | 0 | UNCONTROLLED | Catalytic Oxidizer | 0 | CENSARA_STUDY_2012
Paradox Basin | LATERAL/GATHERING COMPRESSOR ENGINES | 2310023251 | On-Shore CBM Production/Lateral Compressors 4 Cycle Lean Burn | PM2.5 Filterable | PM2.5 Filterable | PM25-FIL | 0.00027978 | G | HP-HR | EPA_2000b | 0 | UNCONTROLLED | Catalytic Oxidizer | 0 | CENSARA_STUDY_2012
Paradox Basin | LATERAL/GATHERING COMPRESSOR ENGINES | 2310023251 | On-Shore CBM Production/Lateral Compressors 4 Cycle Lean Burn | PM2.5 Primary (Filt + Cond) | PM2.5 Primary (Filt + Cond) | PM25-PRI | 0.036241 | G | HP-HR | EPA_2000b | 0 | UNCONTROLLED | Catalytic Oxidizer | 0 | CENSARA_STUDY_2012
Paradox Basin | LATERAL/GATHERING COMPRESSOR ENGINES | 2310023251 | On-Shore CBM Production/Lateral Compressors 4 Cycle Lean Burn | PM Condensible | PM Condensible | PM-CON | 0.035961 | G | HP-HR | EPA_2000b | 0 | UNCONTROLLED | Catalytic Oxidizer | 0 | CENSARA_STUDY_2012
Paradox Basin | LATERAL/GATHERING COMPRESSOR ENGINES | 2310023251 | On-Shore CBM Production/Lateral Compressors 4 Cycle Lean Burn | Sulfur Dioxide | Sulfur Dioxide | SO2 | 0.0021337 | G | HP-HR | EPA_2000b | 0 | UNCONTROLLED | Catalytic Oxidizer | 0 | CENSARA_STUDY_2012
Paradox Basin | LATERAL/GATHERING COMPRESSOR ENGINES | 2310023251 | On-Shore CBM Production/Lateral Compressors 4 Cycle Lean Burn | Volatile Organic Compounds | Volatile Organic Compounds | VOC | 0.428 | G | HP-HR | EPA_2000b | 0 | UNCONTROLLED | Catalytic Oxidizer | 50 | OK_2013
Paradox Basin | LATERAL/GATHERING COMPRESSOR ENGINES | 2310023351 | On-Shore CBM Production/Lateral Compressors 4 Cycle Rich Burn | Ethyl benzene | Ethyl benzene | 100414 | 8.2259e-05 | G | HP-HR | EPA_2000c_ADJ | 1 | UNCONTROLLED | SNCR | 50 | CENSARA_STUDY_2012
Paradox Basin | LATERAL/GATHERING COMPRESSOR ENGINES | 2310023351 | On-Shore CBM Production/Lateral Compressors 4 Cycle Rich Burn | Styrene | Styrene | 100425 | 3.947e-05 | G | HP-HR | EPA_2000c_ADJ | 1 | UNCONTROLLED | SNCR | 50 | CENSARA_STUDY_2012
Paradox Basin | LATERAL/GATHERING COMPRESSOR ENGINES | 2310023351 | On-Shore CBM Production/Lateral Compressors 4 Cycle Rich Burn | Ethylene dibromide | Ethylene dibromide | 106934 | 7.0649e-05 | G | HP-HR | EPA_2000c_ADJ | 1 | UNCONTROLLED | SNCR | 50 | CENSARA_STUDY_2012
Paradox Basin | LATERAL/GATHERING COMPRESSOR ENGINES | 2310023351 | On-Shore CBM Production/Lateral Compressors 4 Cycle Rich Burn | Butadiene, 1,3- | Butadiene, 1,3- | 106990 | 0.0021991 | G | HP-HR | EPA_2000c_ADJ | 1 | UNCONTROLLED | SNCR | 50 | CENSARA_STUDY_2012
Paradox Basin | LATERAL/GATHERING COMPRESSOR ENGINES | 2310023351 | On-Shore CBM Production/Lateral Compressors 4 Cycle Rich Burn | Acrolein | Acrolein | 107028 | 0.0087233 | G | HP-HR | EPA_2000c_ADJ | 1 | UNCONTROLLED | SNCR | 50 | CENSARA_STUDY_2012
Paradox Basin | LATERAL/GATHERING COMPRESSOR ENGINES | 2310023351 | On-Shore CBM Production/Lateral Compressors 4 Cycle Rich Burn | Toluene | Toluene | 108883 | 0.0018508 | G | HP-HR | EPA_2000c_ADJ | 1 | UNCONTROLLED | SNCR | 50 | CENSARA_STUDY_2012
Paradox Basin | LATERAL/GATHERING COMPRESSOR ENGINES | 2310023351 | On-Shore CBM Production/Lateral Compressors 4 Cycle Rich Burn | Chlorobenzene | Chlorobenzene | 108907 | 4.2787e-05 | G | HP-HR | EPA_2000c_ADJ | 1 | UNCONTROLLED | SNCR | 50 | CENSARA_STUDY_2012
Paradox Basin | LATERAL/GATHERING COMPRESSOR ENGINES | 2310023351 | On-Shore CBM Production/Lateral Compressors 4 Cycle Rich Burn | Xylenes (Mixed Isomers) | Xylenes (Mixed Isomers) | 1330207 | 0.0006468 | G | HP-HR | EPA_2000c_ADJ | 1 | UNCONTROLLED | SNCR | 50 | CENSARA_STUDY_2012
Paradox Basin | LATERAL/GATHERING COMPRESSOR ENGINES | 2310023351 | On-Shore CBM Production/Lateral Compressors 4 Cycle Rich Burn | Polycyclic Aromatic Hydrocarbons (PAH) | Polycyclic Aromatic Hydrocarbons (PAH) | 250 | 0.00046767 | G | HP-HR | EPA_2000c_ADJ | 1 | UNCONTROLLED | SNCR | 50 | CENSARA_STUDY_2012
Paradox Basin | LATERAL/GATHERING COMPRESSOR ENGINES | 2310023351 | On-Shore CBM Production/Lateral Compressors 4 Cycle Rich Burn | Formaldehyde | Formaldehyde | 50000 | 0.067997 | G | HP-HR | EPA_2000c_ADJ | 1 | UNCONTROLLED | SNCR | 50 | CENSARA_STUDY_2012
Paradox Basin | LATERAL/GATHERING COMPRESSOR ENGINES | 2310023351 | On-Shore CBM Production/Lateral Compressors 4 Cycle Rich Burn | Dichloropropene, 1,3- | Dichloropropene, 1,3- | 542756 | 4.2124e-05 | G | HP-HR | EPA_2000c_ADJ | 1 | UNCONTROLLED | SNCR | 50 | CENSARA_STUDY_2012
Paradox Basin | LATERAL/GATHERING COMPRESSOR ENGINES | 2310023351 | On-Shore CBM Production/Lateral Compressors 4 Cycle Rich Burn | Methyl alcohol (Methanol) | Methyl alcohol (Methanol) | 67561 | 0.01015 | G | HP-HR | EPA_2000c_ADJ | 1 | UNCONTROLLED | SNCR | 50 | CENSARA_STUDY_2012
Paradox Basin | LATERAL/GATHERING COMPRESSOR ENGINES | 2310023351 | On-Shore CBM Production/Lateral Compressors 4 Cycle Rich Burn | Chloroform | Chloroform | 67663 | 4.5441e-05 | G | HP-HR | EPA_2000c_ADJ | 1 | UNCONTROLLED | SNCR | 50 | CENSARA_STUDY_2012
Paradox Basin | LATERAL/GATHERING COMPRESSOR ENGINES | 2310023351 | On-Shore CBM Production/Lateral Compressors 4 Cycle Rich Burn | Benzene | Benzene | 71432 | 0.0052407 | G | HP-HR | EPA_2000c_ADJ | 1 | UNCONTROLLED | SNCR | 50 | CENSARA_STUDY_2012
Paradox Basin | LATERAL/GATHERING COMPRESSOR ENGINES | 2310023351 | On-Shore CBM Production/Lateral Compressors 4 Cycle Rich Burn | Vinyl chloride | Vinyl chloride | 75014 | 2.3815e-05 | G | HP-HR | EPA_2000c_ADJ | 1 | UNCONTROLLED | SNCR | 50 | CENSARA_STUDY_2012
Paradox Basin | LATERAL/GATHERING COMPRESSOR ENGINES | 2310023351 | On-Shore CBM Production/Lateral Compressors 4 Cycle Rich Burn | Acetaldehyde | Acetaldehyde | 75070 | 0.009254 | G | HP-HR | EPA_2000c_ADJ | 1 | UNCONTROLLED | SNCR | 50 | CENSARA_STUDY_2012
Paradox Basin | LATERAL/GATHERING COMPRESSOR ENGINES | 2310023351 | On-Shore CBM Production/Lateral Compressors 4 Cycle Rich Burn | Methylene chloride | Methylene chloride | 75092 | 0.0001495 | G | HP-HR | EPA_2000c | 1 | UNCONTROLLED | SNCR | 50 | CENSARA_STUDY_2012
Paradox Basin | LATERAL/GATHERING COMPRESSOR ENGINES | 2310023351 | On-Shore CBM Production/Lateral Compressors 4 Cycle Rich Burn | Dichloroethane, 1,1- | Dichloroethane, 1,1- | 75343 | 3.748e-05 | G | HP-HR | EPA_2000c_ADJ | 1 | UNCONTROLLED | SNCR | 50 | CENSARA_STUDY_2012
Paradox Basin | LATERAL/GATHERING COMPRESSOR ENGINES | 2310023351 | On-Shore CBM Production/Lateral Compressors 4 Cycle Rich Burn | Propylene dichloride | Propylene dichloride | 78875 | 4.3119e-05 | G | HP-HR | EPA_2014c | 1 | UNCONTROLLED | SNCR | 50 | CENSARA_STUDY_2012
Paradox Basin | LATERAL/GATHERING COMPRESSOR ENGINES | 2310023351 | On-Shore CBM Production/Lateral Compressors 4 Cycle Rich Burn | Trichloroethane, 1,1,2- | Trichloroethane, 1,1,2- | 79005 | 5.0748e-05 | G | HP-HR | EPA_2000c_ADJ | 1 | UNCONTROLLED | SNCR | 50 | CENSARA_STUDY_2012
Paradox Basin | LATERAL/GATHERING COMPRESSOR ENGINES | 2310023351 | On-Shore CBM Production/Lateral Compressors 4 Cycle Rich Burn | Tetrachloroethane, 1,1,2,2- | Tetrachloroethane, 1,1,2,2- | 79345 | 8.3916e-05 | G | HP-HR | EPA_2000c_ADJ | 1 | UNCONTROLLED | SNCR | 50 | CENSARA_STUDY_2012
Paradox Basin | LATERAL/GATHERING COMPRESSOR ENGINES | 2310023351 | On-Shore CBM Production/Lateral Compressors 4 Cycle Rich Burn | Naphthalene | Naphthalene | 91203 | 0.00032207 | G | HP-HR | EPA_2000c_ADJ | 1 | UNCONTROLLED | SNCR | 50 | CENSARA_STUDY_2012
Paradox Basin | LATERAL/GATHERING COMPRESSOR ENGINES | 2310023351 | On-Shore CBM Production/Lateral Compressors 4 Cycle Rich Burn | Methane | Methane | CH4 | 0.83462 | G | HP-HR | EPA_2000c | 0 | UNCONTROLLED | SNCR | 0 | CENSARA_STUDY_2012
Paradox Basin | LATERAL/GATHERING COMPRESSOR ENGINES | 2310023351 | On-Shore CBM Production/Lateral Compressors 4 Cycle Rich Burn | Carbon Monoxide | Carbon Monoxide | CO | 12.7371 | G | HP-HR | EPA_2000c | 1 | CONTROLLED | SNCR | 90 | CENSARA_STUDY_2012
Paradox Basin | LATERAL/GATHERING COMPRESSOR ENGINES | 2310023351 | On-Shore CBM Production/Lateral Compressors 4 Cycle Rich Burn | Carbon Dioxide | Carbon Dioxide | CO2 | 399.168 | G | HP-HR | EPA_2000c | 0 | UNCONTROLLED | SNCR | 0 | CENSARA_STUDY_2012
Paradox Basin | LATERAL/GATHERING COMPRESSOR ENGINES | 2310023351 | On-Shore CBM Production/Lateral Compressors 4 Cycle Rich Burn | Nitrous Oxide | Nitrous Oxide | N2O | 0.00076 | G | HP-HR | API_2009a | 0 | UNCONTROLLED | SNCR | 0 | CENSARA_STUDY_2012
Paradox Basin | LATERAL/GATHERING COMPRESSOR ENGINES | 2310023351 | On-Shore CBM Production/Lateral Compressors 4 Cycle Rich Burn | Nitrogen Oxides | Nitrogen Oxides | NOX | 8.2374 | G | HP-HR | EPA_2000c | 1 | CONTROLLED | SNCR | 90 | CENSARA_STUDY_2012
Paradox Basin | LATERAL/GATHERING COMPRESSOR ENGINES | 2310023351 | On-Shore CBM Production/Lateral Compressors 4 Cycle Rich Burn | PM10 Filterable | PM10 Filterable | PM10-FIL | 0.034474 | G | HP-HR | EPA_2000c | 0 | UNCONTROLLED | SNCR | 0 | CENSARA_STUDY_2012
Paradox Basin | LATERAL/GATHERING COMPRESSOR ENGINES | 2310023351 | On-Shore CBM Production/Lateral Compressors 4 Cycle Rich Burn | PM10 Primary (Filt + Cond) | PM10 Primary (Filt + Cond) | PM10-PRI | 0.070435 | G | HP-HR | EPA_2000c | 0 | UNCONTROLLED | SNCR | 0 | CENSARA_STUDY_2012
Paradox Basin | LATERAL/GATHERING COMPRESSOR ENGINES | 2310023351 | On-Shore CBM Production/Lateral Compressors 4 Cycle Rich Burn | PM2.5 Filterable | PM2.5 Filterable | PM25-FIL | 0.034474 | G | HP-HR | EPA_2000c | 0 | UNCONTROLLED | SNCR | 0 | CENSARA_STUDY_2012
Paradox Basin | LATERAL/GATHERING COMPRESSOR ENGINES | 2310023351 | On-Shore CBM Production/Lateral Compressors 4 Cycle Rich Burn | PM2.5 Primary (Filt + Cond) | PM2.5 Primary (Filt + Cond) | PM25-PRI | 0.070435 | G | HP-HR | EPA_2000c | 0 | UNCONTROLLED | SNCR | 0 | CENSARA_STUDY_2012
Paradox Basin | LATERAL/GATHERING COMPRESSOR ENGINES | 2310023351 | On-Shore CBM Production/Lateral Compressors 4 Cycle Rich Burn | PM Condensible | PM Condensible | PM-CON | 0.035961 | G | HP-HR | EPA_2000c | 0 | UNCONTROLLED | SNCR | 0 | CENSARA_STUDY_2012
Paradox Basin | LATERAL/GATHERING COMPRESSOR ENGINES | 2310023351 | On-Shore CBM Production/Lateral Compressors 4 Cycle Rich Burn | Sulfur Dioxide | Sulfur Dioxide | SO2 | 0.0021337 | G | HP-HR | EPA_2000c | 0 | UNCONTROLLED | SNCR | 0 | CENSARA_STUDY_2012
Paradox Basin | LATERAL/GATHERING COMPRESSOR ENGINES | 2310023351 | On-Shore CBM Production/Lateral Compressors 4 Cycle Rich Burn | Volatile Organic Compounds | Volatile Organic Compounds | VOC | 0.10741 | G | HP-HR | EPA_2000c_ADJ | 1 | CONTROLLED | SNCR | 50 | CENSARA_STUDY_2012
Overthrust&Wasatch Uplift | LATERAL/GATHERING COMPRESSOR ENGINES | 2310021251 | On-Shore Gas Production/Lateral Compressors 4 Cycle Lean Burn | Ethyl benzene | Ethyl benzene | 100414 | 0.00014406 | G | HP-HR | EPA_2000b | 0 | UNCONTROLLED | Catalytic Oxidizer | 50 | OK_2013
Overthrust&Wasatch Uplift | LATERAL/GATHERING COMPRESSOR ENGINES | 2310021251 | On-Shore Gas Production/Lateral Compressors 4 Cycle Lean Burn | Styrene | Styrene | 100425 | 8.5638e-05 | G | HP-HR | EPA_2000b | 0 | UNCONTROLLED | Catalytic Oxidizer | 50 | OK_2013
Overthrust&Wasatch Uplift | LATERAL/GATHERING COMPRESSOR ENGINES | 2310021251 | On-Shore Gas Production/Lateral Compressors 4 Cycle Lean Burn | Ethylene dibromide | Ethylene dibromide | 106934 | 0.00016075 | G | HP-HR | EPA_2000b | 0 | UNCONTROLLED | Catalytic Oxidizer | 50 | OK_2013
Overthrust&Wasatch Uplift | LATERAL/GATHERING COMPRESSOR ENGINES | 2310021251 | On-Shore Gas Production/Lateral Compressors 4 Cycle Lean Burn | Butadiene, 1,3- | Butadiene, 1,3- | 106990 | 0.00096887 | G | HP-HR | EPA_2000b | 0 | UNCONTROLLED | Catalytic Oxidizer | 50 | OK_2013
Overthrust&Wasatch Uplift | LATERAL/GATHERING COMPRESSOR ENGINES | 2310021251 | On-Shore Gas Production/Lateral Compressors 4 Cycle Lean Burn | Acrolein | Acrolein | 107028 | 0.018652 | G | HP-HR | EPA_2000b | 0 | UNCONTROLLED | Catalytic Oxidizer | 50 | OK_2013
Overthrust&Wasatch Uplift | LATERAL/GATHERING COMPRESSOR ENGINES | 2310021251 | On-Shore Gas Production/Lateral Compressors 4 Cycle Lean Burn | Toluene | Toluene | 108883 | 0.0014805 | G | HP-HR | EPA_2000b | 0 | UNCONTROLLED | Catalytic Oxidizer | 50 | OK_2013
Overthrust&Wasatch Uplift | LATERAL/GATHERING COMPRESSOR ENGINES | 2310021251 | On-Shore Gas Production/Lateral Compressors 4 Cycle Lean Burn | Chlorobenzene | Chlorobenzene | 108907 | 0.00011031 | G | HP-HR | EPA_2000b | 0 | UNCONTROLLED | Catalytic Oxidizer | 50 | OK_2013
Overthrust&Wasatch Uplift | LATERAL/GATHERING COMPRESSOR ENGINES | 2310021251 | On-Shore Gas Production/Lateral Compressors 4 Cycle Lean Burn | Phenol | Phenol | 108952 | 8.7089e-05 | G | HP-HR | EPA_2000b | 0 | UNCONTROLLED | Catalytic Oxidizer | 50 | OK_2013
Overthrust&Wasatch Uplift | LATERAL/GATHERING COMPRESSOR ENGINES | 2310021251 | On-Shore Gas Production/Lateral Compressors 4 Cycle Lean Burn | Xylenes (Mixed Isomers) | Xylenes (Mixed Isomers) | 1330207 | 0.00066768 | G | HP-HR | EPA_2000b | 0 | UNCONTROLLED | Catalytic Oxidizer | 50 | OK_2013
Overthrust&Wasatch Uplift | LATERAL/GATHERING COMPRESSOR ENGINES | 2310021251 | On-Shore Gas Production/Lateral Compressors 4 Cycle Lean Burn | Polycyclic Aromatic Hydrocarbons (PAH) | Polycyclic Aromatic Hydrocarbons (PAH) | 250 | 9.7613e-05 | G | HP-HR | EPA_2000b | 0 | UNCONTROLLED | Catalytic Oxidizer | 50 | OK_2013
Overthrust&Wasatch Uplift | LATERAL/GATHERING COMPRESSOR ENGINES | 2310021251 | On-Shore Gas Production/Lateral Compressors 4 Cycle Lean Burn | Formaldehyde | Formaldehyde | 50000 | 0.1916 | G | HP-HR | EPA_2000b | 0 | UNCONTROLLED | Catalytic Oxidizer | 50 | OK_2013
Overthrust&Wasatch Uplift | LATERAL/GATHERING COMPRESSOR ENGINES | 2310021251 | On-Shore Gas Production/Lateral Compressors 4 Cycle Lean Burn | Trimethylpentane, 2,2,4- | Trimethylpentane, 2,2,4- | 540841 | 0.00090718 | G | HP-HR | EPA_2000b | 0 | UNCONTROLLED | Catalytic Oxidizer | 50 | OK_2013
Overthrust&Wasatch Uplift | LATERAL/GATHERING COMPRESSOR ENGINES | 2310021251 | On-Shore Gas Production/Lateral Compressors 4 Cycle Lean Burn | Dichloropropene, 1,3- | Dichloropropene, 1,3- | 542756 | 9.5798e-05 | G | HP-HR | EPA_2000b | 0 | UNCONTROLLED | Catalytic Oxidizer | 50 | OK_2013
Overthrust&Wasatch Uplift | LATERAL/GATHERING COMPRESSOR ENGINES | 2310021251 | On-Shore Gas Production/Lateral Compressors 4 Cycle Lean Burn | Methyl alcohol (Methanol) | Methyl alcohol (Methanol) | 67561 | 0.0090718 | G | HP-HR | EPA_2000b | 0 | UNCONTROLLED | Catalytic Oxidizer | 50 | OK_2013
Overthrust&Wasatch Uplift | LATERAL/GATHERING COMPRESSOR ENGINES | 2310021251 | On-Shore Gas Production/Lateral Compressors 4 Cycle Lean Burn | Chloroform | Chloroform | 67663 | 0.00010342 | G | HP-HR | EPA_2000b | 0 | UNCONTROLLED | Catalytic Oxidizer | 50 | OK_2013
Overthrust&Wasatch Uplift | LATERAL/GATHERING COMPRESSOR ENGINES | 2310021251 | On-Shore Gas Production/Lateral Compressors 4 Cycle Lean Burn | Benzene | Benzene | 71432 | 0.0015966 | G | HP-HR | EPA_2000b | 0 | UNCONTROLLED | Catalytic Oxidizer | 50 | OK_2013
Overthrust&Wasatch Uplift | LATERAL/GATHERING COMPRESSOR ENGINES | 2310021251 | On-Shore Gas Production/Lateral Compressors 4 Cycle Lean Burn | Ethyl chloride | Ethyl chloride | 75003 | 6.7857e-06 | G | HP-HR | EPA_2014c | 0 | UNCONTROLLED | Catalytic Oxidizer | 50 | OK_2013
Overthrust&Wasatch Uplift | LATERAL/GATHERING COMPRESSOR ENGINES | 2310021251 | On-Shore Gas Production/Lateral Compressors 4 Cycle Lean Burn | Vinyl chloride | Vinyl chloride | 75014 | 5.4068e-05 | G | HP-HR | EPA_2000b | 0 | UNCONTROLLED | Catalytic Oxidizer | 50 | OK_2013
Overthrust&Wasatch Uplift | LATERAL/GATHERING COMPRESSOR ENGINES | 2310021251 | On-Shore Gas Production/Lateral Compressors 4 Cycle Lean Burn | Acetaldehyde | Acetaldehyde | 75070 | 0.030336 | G | HP-HR | EPA_2000b | 0 | UNCONTROLLED | Catalytic Oxidizer | 50 | OK_2013
Overthrust&Wasatch Uplift | LATERAL/GATHERING COMPRESSOR ENGINES | 2310021251 | On-Shore Gas Production/Lateral Compressors 4 Cycle Lean Burn | Methylene chloride | Methylene chloride | 75092 | 7.2574e-05 | G | HP-HR | EPA_2000b | 0 | UNCONTROLLED | Catalytic Oxidizer | 50 | OK_2013
Overthrust&Wasatch Uplift | LATERAL/GATHERING COMPRESSOR ENGINES | 2310021251 | On-Shore Gas Production/Lateral Compressors 4 Cycle Lean Burn | Dichloroethane, 1,1- | Dichloroethane, 1,1- | 75343 | 8.5638e-05 | G | HP-HR | EPA_2000b | 0 | UNCONTROLLED | Catalytic Oxidizer | 50 | OK_2013
Overthrust&Wasatch Uplift | LATERAL/GATHERING COMPRESSOR ENGINES | 2310021251 | On-Shore Gas Production/Lateral Compressors 4 Cycle Lean Burn | Propylene dichloride | Propylene dichloride | 78875 | 9.7613e-05 | G | HP-HR | EPA_2014c | 0 | UNCONTROLLED | Catalytic Oxidizer | 50 | OK_2013
Overthrust&Wasatch Uplift | LATERAL/GATHERING COMPRESSOR ENGINES | 2310021251 | On-Shore Gas Production/Lateral Compressors 4 Cycle Lean Burn | Trichloroethane, 1,1,2- | Trichloroethane, 1,1,2- | 79005 | 0.00011539 | G | HP-HR | EPA_2000b | 0 | UNCONTROLLED | Catalytic Oxidizer | 50 | OK_2013
Overthrust&Wasatch Uplift | LATERAL/GATHERING COMPRESSOR ENGINES | 2310021251 | On-Shore Gas Production/Lateral Compressors 4 Cycle Lean Burn | Tetrachloroethane, 1,1,2,2- | Tetrachloroethane, 1,1,2,2- | 79345 | 0.00014515 | G | HP-HR | EPA_2000b | 0 | UNCONTROLLED | Catalytic Oxidizer | 50 | OK_2013
Overthrust&Wasatch Uplift | LATERAL/GATHERING COMPRESSOR ENGINES | 2310021251 | On-Shore Gas Production/Lateral Compressors 4 Cycle Lean Burn | Naphthalene | Naphthalene | 91203 | 0.00026998 | G | HP-HR | EPA_2000b | 0 | UNCONTROLLED | Catalytic Oxidizer | 50 | OK_2013
Overthrust&Wasatch Uplift | LATERAL/GATHERING COMPRESSOR ENGINES | 2310021251 | On-Shore Gas Production/Lateral Compressors 4 Cycle Lean Burn | Biphenyl | Biphenyl | 92524 | 0.00076929 | G | HP-HR | EPA_2000b | 0 | UNCONTROLLED | Catalytic Oxidizer | 50 | OK_2013
Overthrust&Wasatch Uplift | LATERAL/GATHERING COMPRESSOR ENGINES | 2310021251 | On-Shore Gas Production/Lateral Compressors 4 Cycle Lean Burn | Methane | Methane | CH4 | 4.536 | G | HP-HR | EPA_2000b | 0 | UNCONTROLLED | Catalytic Oxidizer | 0 | CENSARA_STUDY_2012
Overthrust&Wasatch Uplift | LATERAL/GATHERING COMPRESSOR ENGINES | 2310021251 | On-Shore Gas Production/Lateral Compressors 4 Cycle Lean Burn | Carbon Monoxide | Carbon Monoxide | CO | 2.0212 | G | HP-HR | EPA_2000b | 1 | CONTROLLED | Catalytic Oxidizer | 70 | CENSARA_STUDY_2012
Overthrust&Wasatch Uplift | LATERAL/GATHERING COMPRESSOR ENGINES | 2310021251 | On-Shore Gas Production/Lateral Compressors 4 Cycle Lean Burn | Carbon Dioxide | Carbon Dioxide | CO2 | 399.168 | G | HP-HR | EPA_2000b | 0 | UNCONTROLLED | Catalytic Oxidizer | 0 | CENSARA_STUDY_2012
Overthrust&Wasatch Uplift | LATERAL/GATHERING COMPRESSOR ENGINES | 2310021251 | On-Shore Gas Production/Lateral Compressors 4 Cycle Lean Burn | Nitrous Oxide | Nitrous Oxide | N2O | 0.00076 | G | HP-HR | API_2009a | 0 | UNCONTROLLED | Catalytic Oxidizer | 0 | CENSARA_STUDY_2012
Overthrust&Wasatch Uplift | LATERAL/GATHERING COMPRESSOR ENGINES | 2310021251 | On-Shore Gas Production/Lateral Compressors 4 Cycle Lean Burn | Nitrogen Oxides | Nitrogen Oxides | NOX | 3.0736 | G | HP-HR | EPA_2000b | 0 | UNCONTROLLED | Catalytic Oxidizer | 0 | CENSARA_STUDY_2012
Overthrust&Wasatch Uplift | LATERAL/GATHERING COMPRESSOR ENGINES | 2310021251 | On-Shore Gas Production/Lateral Compressors 4 Cycle Lean Burn | PM10 Filterable | PM10 Filterable | PM10-FIL | 0.00027978 | G | HP-HR | EPA_2000b | 0 | UNCONTROLLED | Catalytic Oxidizer | 0 | CENSARA_STUDY_2012
Overthrust&Wasatch Uplift | LATERAL/GATHERING COMPRESSOR ENGINES | 2310021251 | On-Shore Gas Production/Lateral Compressors 4 Cycle Lean Burn | PM10 Primary (Filt + Cond) | PM10 Primary (Filt + Cond) | PM10-PRI | 0.036241 | G | HP-HR | EPA_2000b | 0 | UNCONTROLLED | Catalytic Oxidizer | 0 | CENSARA_STUDY_2012
Overthrust&Wasatch Uplift | LATERAL/GATHERING COMPRESSOR ENGINES | 2310021251 | On-Shore Gas Production/Lateral Compressors 4 Cycle Lean Burn | PM2.5 Filterable | PM2.5 Filterable | PM25-FIL | 0.00027978 | G | HP-HR | EPA_2000b | 0 | UNCONTROLLED | Catalytic Oxidizer | 0 | CENSARA_STUDY_2012
Overthrust&Wasatch Uplift | LATERAL/GATHERING COMPRESSOR ENGINES | 2310021251 | On-Shore Gas Production/Lateral Compressors 4 Cycle Lean Burn | PM2.5 Primary (Filt + Cond) | PM2.5 Primary (Filt + Cond) | PM25-PRI | 0.036241 | G | HP-HR | EPA_2000b | 0 | UNCONTROLLED | Catalytic Oxidizer | 0 | CENSARA_STUDY_2012
Overthrust&Wasatch Uplift | LATERAL/GATHERING COMPRESSOR ENGINES | 2310021251 | On-Shore Gas Production/Lateral Compressors 4 Cycle Lean Burn | PM Condensible | PM Condensible | PM-CON | 0.035961 | G | HP-HR | EPA_2000b | 0 | UNCONTROLLED | Catalytic Oxidizer | 0 | CENSARA_STUDY_2012
Overthrust&Wasatch Uplift | LATERAL/GATHERING COMPRESSOR ENGINES | 2310021251 | On-Shore Gas Production/Lateral Compressors 4 Cycle Lean Burn | Sulfur Dioxide | Sulfur Dioxide | SO2 | 0.0021337 | G | HP-HR | EPA_2000b | 0 | UNCONTROLLED | Catalytic Oxidizer | 0 | CENSARA_STUDY_2012
Overthrust&Wasatch Uplift | LATERAL/GATHERING COMPRESSOR ENGINES | 2310021251 | On-Shore Gas Production/Lateral Compressors 4 Cycle Lean Burn | Volatile Organic Compounds | Volatile Organic Compounds | VOC | 0.428 | G | HP-HR | EPA_2000b | 0 | UNCONTROLLED | Catalytic Oxidizer | 50 | OK_2013
Overthrust&Wasatch Uplift | LATERAL/GATHERING COMPRESSOR ENGINES | 2310021351 | On-Shore Gas Production/Lateral Compressors 4 Cycle Rich Burn | Ethyl benzene | Ethyl benzene | 100414 | 8.2259e-05 | G | HP-HR | EPA_2000c_ADJ | 1 | UNCONTROLLED | SNCR | 50 | CENSARA_STUDY_2012
Overthrust&Wasatch Uplift | LATERAL/GATHERING COMPRESSOR ENGINES | 2310021351 | On-Shore Gas Production/Lateral Compressors 4 Cycle Rich Burn | Styrene | Styrene | 100425 | 3.947e-05 | G | HP-HR | EPA_2000c_ADJ | 1 | UNCONTROLLED | SNCR | 50 | CENSARA_STUDY_2012
Overthrust&Wasatch Uplift | LATERAL/GATHERING COMPRESSOR ENGINES | 2310021351 | On-Shore Gas Production/Lateral Compressors 4 Cycle Rich Burn | Ethylene dibromide | Ethylene dibromide | 106934 | 7.0649e-05 | G | HP-HR | EPA_2000c_ADJ | 1 | UNCONTROLLED | SNCR | 50 | CENSARA_STUDY_2012
Overthrust&Wasatch Uplift | LATERAL/GATHERING COMPRESSOR ENGINES | 2310021351 | On-Shore Gas Production/Lateral Compressors 4 Cycle Rich Burn | Butadiene, 1,3- | Butadiene, 1,3- | 106990 | 0.0021991 | G | HP-HR | EPA_2000c_ADJ | 1 | UNCONTROLLED | SNCR | 50 | CENSARA_STUDY_2012
Overthrust&Wasatch Uplift | LATERAL/GATHERING COMPRESSOR ENGINES | 2310021351 | On-Shore Gas Production/Lateral Compressors 4 Cycle Rich Burn | Acrolein | Acrolein | 107028 | 0.0087233 | G | HP-HR | EPA_2000c_ADJ | 1 | UNCONTROLLED | SNCR | 50 | CENSARA_STUDY_2012
Overthrust&Wasatch Uplift | LATERAL/GATHERING COMPRESSOR ENGINES | 2310021351 | On-Shore Gas Production/Lateral Compressors 4 Cycle Rich Burn | Toluene | Toluene | 108883 | 0.0018508 | G | HP-HR | EPA_2000c_ADJ | 1 | UNCONTROLLED | SNCR | 50 | CENSARA_STUDY_2012
Overthrust&Wasatch Uplift | LATERAL/GATHERING COMPRESSOR ENGINES | 2310021351 | On-Shore Gas Production/Lateral Compressors 4 Cycle Rich Burn | Chlorobenzene | Chlorobenzene | 108907 | 4.2787e-05 | G | HP-HR | EPA_2000c_ADJ | 1 | UNCONTROLLED | SNCR | 50 | CENSARA_STUDY_2012
Overthrust&Wasatch Uplift | LATERAL/GATHERING COMPRESSOR ENGINES | 2310021351 | On-Shore Gas Production/Lateral Compressors 4 Cycle Rich Burn | Xylenes (Mixed Isomers) | Xylenes (Mixed Isomers) | 1330207 | 0.0006468 | G | HP-HR | EPA_2000c_ADJ | 1 | UNCONTROLLED | SNCR | 50 | CENSARA_STUDY_2012
Overthrust&Wasatch Uplift | LATERAL/GATHERING COMPRESSOR ENGINES | 2310021351 | On-Shore Gas Production/Lateral Compressors 4 Cycle Rich Burn | Polycyclic Aromatic Hydrocarbons (PAH) | Polycyclic Aromatic Hydrocarbons (PAH) | 250 | 0.00046767 | G | HP-HR | EPA_2000c_ADJ | 1 | UNCONTROLLED | SNCR | 50 | CENSARA_STUDY_2012
Overthrust&Wasatch Uplift | LATERAL/GATHERING COMPRESSOR ENGINES | 2310021351 | On-Shore Gas Production/Lateral Compressors 4 Cycle Rich Burn | Formaldehyde | Formaldehyde | 50000 | 0.067997 | G | HP-HR | EPA_2000c_ADJ | 1 | UNCONTROLLED | SNCR | 50 | CENSARA_STUDY_2012
Overthrust&Wasatch Uplift | LATERAL/GATHERING COMPRESSOR ENGINES | 2310021351 | On-Shore Gas Production/Lateral Compressors 4 Cycle Rich Burn | Dichloropropene, 1,3- | Dichloropropene, 1,3- | 542756 | 4.2124e-05 | G | HP-HR | EPA_2000c_ADJ | 1 | UNCONTROLLED | SNCR | 50 | CENSARA_STUDY_2012
Overthrust&Wasatch Uplift | LATERAL/GATHERING COMPRESSOR ENGINES | 2310021351 | On-Shore Gas Production/Lateral Compressors 4 Cycle Rich Burn | Methyl alcohol (Methanol) | Methyl alcohol (Methanol) | 67561 | 0.01015 | G | HP-HR | EPA_2000c_ADJ | 1 | UNCONTROLLED | SNCR | 50 | CENSARA_STUDY_2012
Overthrust&Wasatch Uplift | LATERAL/GATHERING COMPRESSOR ENGINES | 2310021351 | On-Shore Gas Production/Lateral Compressors 4 Cycle Rich Burn | Chloroform | Chloroform | 67663 | 4.5441e-05 | G | HP-HR | EPA_2000c_ADJ | 1 | UNCONTROLLED | SNCR | 50 | CENSARA_STUDY_2012
Overthrust&Wasatch Uplift | LATERAL/GATHERING COMPRESSOR ENGINES | 2310021351 | On-Shore Gas Production/Lateral Compressors 4 Cycle Rich Burn | Benzene | Benzene | 71432 | 0.0052407 | G | HP-HR | EPA_2000c_ADJ | 1 | UNCONTROLLED | SNCR | 50 | CENSARA_STUDY_2012
Overthrust&Wasatch Uplift | LATERAL/GATHERING COMPRESSOR ENGINES | 2310021351 | On-Shore Gas Production/Lateral Compressors 4 Cycle Rich Burn | Vinyl chloride | Vinyl chloride | 75014 | 2.3815e-05 | G | HP-HR | EPA_2000c_ADJ | 1 | UNCONTROLLED | SNCR | 50 | CENSARA_STUDY_2012
Overthrust&Wasatch Uplift | LATERAL/GATHERING COMPRESSOR ENGINES | 2310021351 | On-Shore Gas Production/Lateral Compressors 4 Cycle Rich Burn | Acetaldehyde | Acetaldehyde | 75070 | 0.009254 | G | HP-HR | EPA_2000c_ADJ | 1 | UNCONTROLLED | SNCR | 50 | CENSARA_STUDY_2012
Overthrust&Wasatch Uplift | LATERAL/GATHERING COMPRESSOR ENGINES | 2310021351 | On-Shore Gas Production/Lateral Compressors 4 Cycle Rich Burn | Methylene chloride | Methylene chloride | 75092 | 0.0001495 | G | HP-HR | EPA_2000c | 1 | UNCONTROLLED | SNCR | 50 | CENSARA_STUDY_2012
Overthrust&Wasatch Uplift | LATERAL/GATHERING COMPRESSOR ENGINES | 2310021351 | On-Shore Gas Production/Lateral Compressors 4 Cycle Rich Burn | Dichloroethane, 1,1- | Dichloroethane, 1,1- | 75343 | 3.748e-05 | G | HP-HR | EPA_2000c_ADJ | 1 | UNCONTROLLED | SNCR | 50 | CENSARA_STUDY_2012
Overthrust&Wasatch Uplift | LATERAL/GATHERING COMPRESSOR ENGINES | 2310021351 | On-Shore Gas Production/Lateral Compressors 4 Cycle Rich Burn | Propylene dichloride | Propylene dichloride | 78875 | 4.3119e-05 | G | HP-HR | EPA_2014c | 1 | UNCONTROLLED | SNCR | 50 | CENSARA_STUDY_2012
Overthrust&Wasatch Uplift | LATERAL/GATHERING COMPRESSOR ENGINES | 2310021351 | On-Shore Gas Production/Lateral Compressors 4 Cycle Rich Burn | Trichloroethane, 1,1,2- | Trichloroethane, 1,1,2- | 79005 | 5.0748e-05 | G | HP-HR | EPA_2000c_ADJ | 1 | UNCONTROLLED | SNCR | 50 | CENSARA_STUDY_2012
Overthrust&Wasatch Uplift | LATERAL/GATHERING COMPRESSOR ENGINES | 2310021351 | On-Shore Gas Production/Lateral Compressors 4 Cycle Rich Burn | Tetrachloroethane, 1,1,2,2- | Tetrachloroethane, 1,1,2,2- | 79345 | 8.3916e-05 | G | HP-HR | EPA_2000c_ADJ | 1 | UNCONTROLLED | SNCR | 50 | CENSARA_STUDY_2012
Overthrust&Wasatch Uplift | LATERAL/GATHERING COMPRESSOR ENGINES | 2310021351 | On-Shore Gas Production/Lateral Compressors 4 Cycle Rich Burn | Naphthalene | Naphthalene | 91203 | 0.00032207 | G | HP-HR | EPA_2000c_ADJ | 1 | UNCONTROLLED | SNCR | 50 | CENSARA_STUDY_2012
Overthrust&Wasatch Uplift | LATERAL/GATHERING COMPRESSOR ENGINES | 2310021351 | On-Shore Gas Production/Lateral Compressors 4 Cycle Rich Burn | Methane | Methane | CH4 | 0.83462 | G | HP-HR | EPA_2000c | 0 | UNCONTROLLED | SNCR | 0 | CENSARA_STUDY_2012
Overthrust&Wasatch Uplift | LATERAL/GATHERING COMPRESSOR ENGINES | 2310021351 | On-Shore Gas Production/Lateral Compressors 4 Cycle Rich Burn | Carbon Monoxide | Carbon Monoxide | CO | 12.7371 | G | HP-HR | EPA_2000c | 1 | CONTROLLED | SNCR | 90 | CENSARA_STUDY_2012
Overthrust&Wasatch Uplift | LATERAL/GATHERING COMPRESSOR ENGINES | 2310021351 | On-Shore Gas Production/Lateral Compressors 4 Cycle Rich Burn | Carbon Dioxide | Carbon Dioxide | CO2 | 399.168 | G | HP-HR | EPA_2000c | 0 | UNCONTROLLED | SNCR | 0 | CENSARA_STUDY_2012
Overthrust&Wasatch Uplift | LATERAL/GATHERING COMPRESSOR ENGINES | 2310021351 | On-Shore Gas Production/Lateral Compressors 4 Cycle Rich Burn | Nitrous Oxide | Nitrous Oxide | N2O | 0.00076 | G | HP-HR | API_2009a | 0 | UNCONTROLLED | SNCR | 0 | CENSARA_STUDY_2012
Overthrust&Wasatch Uplift | LATERAL/GATHERING COMPRESSOR ENGINES | 2310021351 | On-Shore Gas Production/Lateral Compressors 4 Cycle Rich Burn | Nitrogen Oxides | Nitrogen Oxides | NOX | 8.2374 | G | HP-HR | EPA_2000c | 1 | CONTROLLED | SNCR | 90 | CENSARA_STUDY_2012
Overthrust&Wasatch Uplift | LATERAL/GATHERING COMPRESSOR ENGINES | 2310021351 | On-Shore Gas Production/Lateral Compressors 4 Cycle Rich Burn | PM10 Filterable | PM10 Filterable | PM10-FIL | 0.034474 | G | HP-HR | EPA_2000c | 0 | UNCONTROLLED | SNCR | 0 | CENSARA_STUDY_2012
Overthrust&Wasatch Uplift | LATERAL/GATHERING COMPRESSOR ENGINES | 2310021351 | On-Shore Gas Production/Lateral Compressors 4 Cycle Rich Burn | PM10 Primary (Filt + Cond) | PM10 Primary (Filt + Cond) | PM10-PRI | 0.070435 | G | HP-HR | EPA_2000c | 0 | UNCONTROLLED | SNCR | 0 | CENSARA_STUDY_2012
Overthrust&Wasatch Uplift | LATERAL/GATHERING COMPRESSOR ENGINES | 2310021351 | On-Shore Gas Production/Lateral Compressors 4 Cycle Rich Burn | PM2.5 Filterable | PM2.5 Filterable | PM25-FIL | 0.034474 | G | HP-HR | EPA_2000c | 0 | UNCONTROLLED | SNCR | 0 | CENSARA_STUDY_2012
Overthrust&Wasatch Uplift | LATERAL/GATHERING COMPRESSOR ENGINES | 2310021351 | On-Shore Gas Production/Lateral Compressors 4 Cycle Rich Burn | PM2.5 Primary (Filt + Cond) | PM2.5 Primary (Filt + Cond) | PM25-PRI | 0.070435 | G | HP-HR | EPA_2000c | 0 | UNCONTROLLED | SNCR | 0 | CENSARA_STUDY_2012
Overthrust&Wasatch Uplift | LATERAL/GATHERING COMPRESSOR ENGINES | 2310021351 | On-Shore Gas Production/Lateral Compressors 4 Cycle Rich Burn | PM Condensible | PM Condensible | PM-CON | 0.035961 | G | HP-HR | EPA_2000c | 0 | UNCONTROLLED | SNCR | 0 | CENSARA_STUDY_2012
Overthrust&Wasatch Uplift | LATERAL/GATHERING COMPRESSOR ENGINES | 2310021351 | On-Shore Gas Production/Lateral Compressors 4 Cycle Rich Burn | Sulfur Dioxide | Sulfur Dioxide | SO2 | 0.0021337 | G | HP-HR | EPA_2000c | 0 | UNCONTROLLED | SNCR | 0 | CENSARA_STUDY_2012
Overthrust&Wasatch Uplift | LATERAL/GATHERING COMPRESSOR ENGINES | 2310021351 | On-Shore Gas Production/Lateral Compressors 4 Cycle Rich Burn | Volatile Organic Compounds | Volatile Organic Compounds | VOC | 0.10741 | G | HP-HR | EPA_2000c_ADJ | 1 | CONTROLLED | SNCR | 50 | CENSARA_STUDY_2012
Overthrust&Wasatch Uplift | LATERAL/GATHERING COMPRESSOR ENGINES | 2310023251 | On-Shore CBM Production/Lateral Compressors 4 Cycle Lean Burn | Ethyl benzene | Ethyl benzene | 100414 | 0.00014406 | G | HP-HR | EPA_2000b | 0 | UNCONTROLLED | Catalytic Oxidizer | 50 | OK_2013
Overthrust&Wasatch Uplift | LATERAL/GATHERING COMPRESSOR ENGINES | 2310023251 | On-Shore CBM Production/Lateral Compressors 4 Cycle Lean Burn | Styrene | Styrene | 100425 | 8.5638e-05 | G | HP-HR | EPA_2000b | 0 | UNCONTROLLED | Catalytic Oxidizer | 50 | OK_2013
Overthrust&Wasatch Uplift | LATERAL/GATHERING COMPRESSOR ENGINES | 2310023251 | On-Shore CBM Production/Lateral Compressors 4 Cycle Lean Burn | Ethylene dibromide | Ethylene dibromide | 106934 | 0.00016075 | G | HP-HR | EPA_2000b | 0 | UNCONTROLLED | Catalytic Oxidizer | 50 | OK_2013
Overthrust&Wasatch Uplift | LATERAL/GATHERING COMPRESSOR ENGINES | 2310023251 | On-Shore CBM Production/Lateral Compressors 4 Cycle Lean Burn | Butadiene, 1,3- | Butadiene, 1,3- | 106990 | 0.00096887 | G | HP-HR | EPA_2000b | 0 | UNCONTROLLED | Catalytic Oxidizer | 50 | OK_2013
Overthrust&Wasatch Uplift | LATERAL/GATHERING COMPRESSOR ENGINES | 2310023251 | On-Shore CBM Production/Lateral Compressors 4 Cycle Lean Burn | Acrolein | Acrolein | 107028 | 0.018652 | G | HP-HR | EPA_2000b | 0 | UNCONTROLLED | Catalytic Oxidizer | 50 | OK_2013
Overthrust&Wasatch Uplift | LATERAL/GATHERING COMPRESSOR ENGINES | 2310023251 | On-Shore CBM Production/Lateral Compressors 4 Cycle Lean Burn | Toluene | Toluene | 108883 | 0.0014805 | G | HP-HR | EPA_2000b | 0 | UNCONTROLLED | Catalytic Oxidizer | 50 | OK_2013
Overthrust&Wasatch Uplift | LATERAL/GATHERING COMPRESSOR ENGINES | 2310023251 | On-Shore CBM Production/Lateral Compressors 4 Cycle Lean Burn | Chlorobenzene | Chlorobenzene | 108907 | 0.00011031 | G | HP-HR | EPA_2000b | 0 | UNCONTROLLED | Catalytic Oxidizer | 50 | OK_2013
Overthrust&Wasatch Uplift | LATERAL/GATHERING COMPRESSOR ENGINES | 2310023251 | On-Shore CBM Production/Lateral Compressors 4 Cycle Lean Burn | Phenol | Phenol | 108952 | 8.7089e-05 | G | HP-HR | EPA_2000b | 0 | UNCONTROLLED | Catalytic Oxidizer | 50 | OK_2013
Overthrust&Wasatch Uplift | LATERAL/GATHERING COMPRESSOR ENGINES | 2310023251 | On-Shore CBM Production/Lateral Compressors 4 Cycle Lean Burn | Xylenes (Mixed Isomers) | Xylenes (Mixed Isomers) | 1330207 | 0.00066768 | G | HP-HR | EPA_2000b | 0 | UNCONTROLLED | Catalytic Oxidizer | 50 | OK_2013
Overthrust&Wasatch Uplift | LATERAL/GATHERING COMPRESSOR ENGINES | 2310023251 | On-Shore CBM Production/Lateral Compressors 4 Cycle Lean Burn | Polycyclic Aromatic Hydrocarbons (PAH) | Polycyclic Aromatic Hydrocarbons (PAH) | 250 | 9.7613e-05 | G | HP-HR | EPA_2000b | 0 | UNCONTROLLED | Catalytic Oxidizer | 50 | OK_2013
Overthrust&Wasatch Uplift | LATERAL/GATHERING COMPRESSOR ENGINES | 2310023251 | On-Shore CBM Production/Lateral Compressors 4 Cycle Lean Burn | Formaldehyde | Formaldehyde | 50000 | 0.1916 | G | HP-HR | EPA_2000b | 0 | UNCONTROLLED | Catalytic Oxidizer | 50 | OK_2013
Overthrust&Wasatch Uplift | LATERAL/GATHERING COMPRESSOR ENGINES | 2310023251 | On-Shore CBM Production/Lateral Compressors 4 Cycle Lean Burn | Trimethylpentane, 2,2,4- | Trimethylpentane, 2,2,4- | 540841 | 0.00090718 | G | HP-HR | EPA_2000b | 0 | UNCONTROLLED | Catalytic Oxidizer | 50 | OK_2013
Overthrust&Wasatch Uplift | LATERAL/GATHERING COMPRESSOR ENGINES | 2310023251 | On-Shore CBM Production/Lateral Compressors 4 Cycle Lean Burn | Dichloropropene, 1,3- | Dichloropropene, 1,3- | 542756 | 9.5798e-05 | G | HP-HR | EPA_2000b | 0 | UNCONTROLLED | Catalytic Oxidizer | 50 | OK_2013
Overthrust&Wasatch Uplift | LATERAL/GATHERING COMPRESSOR ENGINES | 2310023251 | On-Shore CBM Production/Lateral Compressors 4 Cycle Lean Burn | Methyl alcohol (Methanol) | Methyl alcohol (Methanol) | 67561 | 0.0090718 | G | HP-HR | EPA_2000b | 0 | UNCONTROLLED | Catalytic Oxidizer | 50 | OK_2013
Overthrust&Wasatch Uplift | LATERAL/GATHERING COMPRESSOR ENGINES | 2310023251 | On-Shore CBM Production/Lateral Compressors 4 Cycle Lean Burn | Chloroform | Chloroform | 67663 | 0.00010342 | G | HP-HR | EPA_2000b | 0 | UNCONTROLLED | Catalytic Oxidizer | 50 | OK_2013
Overthrust&Wasatch Uplift | LATERAL/GATHERING COMPRESSOR ENGINES | 2310023251 | On-Shore CBM Production/Lateral Compressors 4 Cycle Lean Burn | Benzene | Benzene | 71432 | 0.0015966 | G | HP-HR | EPA_2000b | 0 | UNCONTROLLED | Catalytic Oxidizer | 50 | OK_2013
Overthrust&Wasatch Uplift | LATERAL/GATHERING COMPRESSOR ENGINES | 2310023251 | On-Shore CBM Production/Lateral Compressors 4 Cycle Lean Burn | Ethyl chloride | Ethyl chloride | 75003 | 6.7857e-06 | G | HP-HR | EPA_2014c | 0 | UNCONTROLLED | Catalytic Oxidizer | 50 | OK_2013
Overthrust&Wasatch Uplift | LATERAL/GATHERING COMPRESSOR ENGINES | 2310023251 | On-Shore CBM Production/Lateral Compressors 4 Cycle Lean Burn | Vinyl chloride | Vinyl chloride | 75014 | 5.4068e-05 | G | HP-HR | EPA_2000b | 0 | UNCONTROLLED | Catalytic Oxidizer | 50 | OK_2013
Overthrust&Wasatch Uplift | LATERAL/GATHERING COMPRESSOR ENGINES | 2310023251 | On-Shore CBM Production/Lateral Compressors 4 Cycle Lean Burn | Acetaldehyde | Acetaldehyde | 75070 | 0.030336 | G | HP-HR | EPA_2000b | 0 | UNCONTROLLED | Catalytic Oxidizer | 50 | OK_2013
Overthrust&Wasatch Uplift | LATERAL/GATHERING COMPRESSOR ENGINES | 2310023251 | On-Shore CBM Production/Lateral Compressors 4 Cycle Lean Burn | Methylene chloride | Methylene chloride | 75092 | 7.2574e-05 | G | HP-HR | EPA_2000b | 0 | UNCONTROLLED | Catalytic Oxidizer | 50 | OK_2013
Overthrust&Wasatch Uplift | LATERAL/GATHERING COMPRESSOR ENGINES | 2310023251 | On-Shore CBM Production/Lateral Compressors 4 Cycle Lean Burn | Dichloroethane, 1,1- | Dichloroethane, 1,1- | 75343 | 8.5638e-05 | G | HP-HR | EPA_2000b | 0 | UNCONTROLLED | Catalytic Oxidizer | 50 | OK_2013
Overthrust&Wasatch Uplift | LATERAL/GATHERING COMPRESSOR ENGINES | 2310023251 | On-Shore CBM Production/Lateral Compressors 4 Cycle Lean Burn | Propylene dichloride | Propylene dichloride | 78875 | 9.7613e-05 | G | HP-HR | EPA_2014c | 0 | UNCONTROLLED | Catalytic Oxidizer | 50 | OK_2013
Overthrust&Wasatch Uplift | LATERAL/GATHERING COMPRESSOR ENGINES | 2310023251 | On-Shore CBM Production/Lateral Compressors 4 Cycle Lean Burn | Trichloroethane, 1,1,2- | Trichloroethane, 1,1,2- | 79005 | 0.00011539 | G | HP-HR | EPA_2000b | 0 | UNCONTROLLED | Catalytic Oxidizer | 50 | OK_2013
Overthrust&Wasatch Uplift | LATERAL/GATHERING COMPRESSOR ENGINES | 2310023251 | On-Shore CBM Production/Lateral Compressors 4 Cycle Lean Burn | Tetrachloroethane, 1,1,2,2- | Tetrachloroethane, 1,1,2,2- | 79345 | 0.00014515 | G | HP-HR | EPA_2000b | 0 | UNCONTROLLED | Catalytic Oxidizer | 50 | OK_2013
Overthrust&Wasatch Uplift | LATERAL/GATHERING COMPRESSOR ENGINES | 2310023251 | On-Shore CBM Production/Lateral Compressors 4 Cycle Lean Burn | Naphthalene | Naphthalene | 91203 | 0.00026998 | G | HP-HR | EPA_2000b | 0 | UNCONTROLLED | Catalytic Oxidizer | 50 | OK_2013
Overthrust&Wasatch Uplift | LATERAL/GATHERING COMPRESSOR ENGINES | 2310023251 | On-Shore CBM Production/Lateral Compressors 4 Cycle Lean Burn | Biphenyl | Biphenyl | 92524 | 0.00076929 | G | HP-HR | EPA_2000b | 0 | UNCONTROLLED | Catalytic Oxidizer | 50 | OK_2013
Overthrust&Wasatch Uplift | LATERAL/GATHERING COMPRESSOR ENGINES | 2310023251 | On-Shore CBM Production/Lateral Compressors 4 Cycle Lean Burn | Methane | Methane | CH4 | 4.536 | G | HP-HR | EPA_2000b | 0 | UNCONTROLLED | Catalytic Oxidizer | 0 | CENSARA_STUDY_2012
Overthrust&Wasatch Uplift | LATERAL/GATHERING COMPRESSOR ENGINES | 2310023251 | On-Shore CBM Production/Lateral Compressors 4 Cycle Lean Burn | Carbon Monoxide | Carbon Monoxide | CO | 2.0212 | G | HP-HR | EPA_2000b | 1 | CONTROLLED | Catalytic Oxidizer | 70 | CENSARA_STUDY_2012
Overthrust&Wasatch Uplift | LATERAL/GATHERING COMPRESSOR ENGINES | 2310023251 | On-Shore CBM Production/Lateral Compressors 4 Cycle Lean Burn | Carbon Dioxide | Carbon Dioxide | CO2 | 399.168 | G | HP-HR | EPA_2000b | 0 | UNCONTROLLED | Catalytic Oxidizer | 0 | CENSARA_STUDY_2012
Overthrust&Wasatch Uplift | LATERAL/GATHERING COMPRESSOR ENGINES | 2310023251 | On-Shore CBM Production/Lateral Compressors 4 Cycle Lean Burn | Nitrous Oxide | Nitrous Oxide | N2O | 0.00076 | G | HP-HR | API_2009a | 0 | UNCONTROLLED | Catalytic Oxidizer | 0 | CENSARA_STUDY_2012
Overthrust&Wasatch Uplift | LATERAL/GATHERING COMPRESSOR ENGINES | 2310023251 | On-Shore CBM Production/Lateral Compressors 4 Cycle Lean Burn | Nitrogen Oxides | Nitrogen Oxides | NOX | 3.0736 | G | HP-HR | EPA_2000b | 0 | UNCONTROLLED | Catalytic Oxidizer | 0 | CENSARA_STUDY_2012
Overthrust&Wasatch Uplift | LATERAL/GATHERING COMPRESSOR ENGINES | 2310023251 | On-Shore CBM Production/Lateral Compressors 4 Cycle Lean Burn | PM10 Filterable | PM10 Filterable | PM10-FIL | 0.00027978 | G | HP-HR | EPA_2000b | 0 | UNCONTROLLED | Catalytic Oxidizer | 0 | CENSARA_STUDY_2012
Overthrust&Wasatch Uplift | LATERAL/GATHERING COMPRESSOR ENGINES | 2310023251 | On-Shore CBM Production/Lateral Compressors 4 Cycle Lean Burn | PM10 Primary (Filt + Cond) | PM10 Primary (Filt + Cond) | PM10-PRI | 0.036241 | G | HP-HR | EPA_2000b | 0 | UNCONTROLLED | Catalytic Oxidizer | 0 | CENSARA_STUDY_2012
Overthrust&Wasatch Uplift | LATERAL/GATHERING COMPRESSOR ENGINES | 2310023251 | On-Shore CBM Production/Lateral Compressors 4 Cycle Lean Burn | PM2.5 Filterable | PM2.5 Filterable | PM25-FIL | 0.00027978 | G | HP-HR | EPA_2000b | 0 | UNCONTROLLED | Catalytic Oxidizer | 0 | CENSARA_STUDY_2012
Overthrust&Wasatch Uplift | LATERAL/GATHERING COMPRESSOR ENGINES | 2310023251 | On-Shore CBM Production/Lateral Compressors 4 Cycle Lean Burn | PM2.5 Primary (Filt + Cond) | PM2.5 Primary (Filt + Cond) | PM25-PRI | 0.036241 | G | HP-HR | EPA_2000b | 0 | UNCONTROLLED | Catalytic Oxidizer | 0 | CENSARA_STUDY_2012
Overthrust&Wasatch Uplift | LATERAL/GATHERING COMPRESSOR ENGINES | 2310023251 | On-Shore CBM Production/Lateral Compressors 4 Cycle Lean Burn | PM Condensible | PM Condensible | PM-CON | 0.035961 | G | HP-HR | EPA_2000b | 0 | UNCONTROLLED | Catalytic Oxidizer | 0 | CENSARA_STUDY_2012
Overthrust&Wasatch Uplift | LATERAL/GATHERING COMPRESSOR ENGINES | 2310023251 | On-Shore CBM Production/Lateral Compressors 4 Cycle Lean Burn | Sulfur Dioxide | Sulfur Dioxide | SO2 | 0.0021337 | G | HP-HR | EPA_2000b | 0 | UNCONTROLLED | Catalytic Oxidizer | 0 | CENSARA_STUDY_2012
Overthrust&Wasatch Uplift | LATERAL/GATHERING COMPRESSOR ENGINES | 2310023251 | On-Shore CBM Production/Lateral Compressors 4 Cycle Lean Burn | Volatile Organic Compounds | Volatile Organic Compounds | VOC | 0.428 | G | HP-HR | EPA_2000b | 0 | UNCONTROLLED | Catalytic Oxidizer | 50 | OK_2013
Overthrust&Wasatch Uplift | LATERAL/GATHERING COMPRESSOR ENGINES | 2310023351 | On-Shore CBM Production/Lateral Compressors 4 Cycle Rich Burn | Ethyl benzene | Ethyl benzene | 100414 | 8.2259e-05 | G | HP-HR | EPA_2000c_ADJ | 1 | UNCONTROLLED | SNCR | 50 | CENSARA_STUDY_2012
Overthrust&Wasatch Uplift | LATERAL/GATHERING COMPRESSOR ENGINES | 2310023351 | On-Shore CBM Production/Lateral Compressors 4 Cycle Rich Burn | Styrene | Styrene | 100425 | 3.947e-05 | G | HP-HR | EPA_2000c_ADJ | 1 | UNCONTROLLED | SNCR | 50 | CENSARA_STUDY_2012
Overthrust&Wasatch Uplift | LATERAL/GATHERING COMPRESSOR ENGINES | 2310023351 | On-Shore CBM Production/Lateral Compressors 4 Cycle Rich Burn | Ethylene dibromide | Ethylene dibromide | 106934 | 7.0649e-05 | G | HP-HR | EPA_2000c_ADJ | 1 | UNCONTROLLED | SNCR | 50 | CENSARA_STUDY_2012
Overthrust&Wasatch Uplift | LATERAL/GATHERING COMPRESSOR ENGINES | 2310023351 | On-Shore CBM Production/Lateral Compressors 4 Cycle Rich Burn | Butadiene, 1,3- | Butadiene, 1,3- | 106990 | 0.0021991 | G | HP-HR | EPA_2000c_ADJ | 1 | UNCONTROLLED | SNCR | 50 | CENSARA_STUDY_2012
Overthrust&Wasatch Uplift | LATERAL/GATHERING COMPRESSOR ENGINES | 2310023351 | On-Shore CBM Production/Lateral Compressors 4 Cycle Rich Burn | Acrolein | Acrolein | 107028 | 0.0087233 | G | HP-HR | EPA_2000c_ADJ | 1 | UNCONTROLLED | SNCR | 50 | CENSARA_STUDY_2012
Overthrust&Wasatch Uplift | LATERAL/GATHERING COMPRESSOR ENGINES | 2310023351 | On-Shore CBM Production/Lateral Compressors 4 Cycle Rich Burn | Toluene | Toluene | 108883 | 0.0018508 | G | HP-HR | EPA_2000c_ADJ | 1 | UNCONTROLLED | SNCR | 50 | CENSARA_STUDY_2012
Overthrust&Wasatch Uplift | LATERAL/GATHERING COMPRESSOR ENGINES | 2310023351 | On-Shore CBM Production/Lateral Compressors 4 Cycle Rich Burn | Chlorobenzene | Chlorobenzene | 108907 | 4.2787e-05 | G | HP-HR | EPA_2000c_ADJ | 1 | UNCONTROLLED | SNCR | 50 | CENSARA_STUDY_2012
Overthrust&Wasatch Uplift | LATERAL/GATHERING COMPRESSOR ENGINES | 2310023351 | On-Shore CBM Production/Lateral Compressors 4 Cycle Rich Burn | Xylenes (Mixed Isomers) | Xylenes (Mixed Isomers) | 1330207 | 0.0006468 | G | HP-HR | EPA_2000c_ADJ | 1 | UNCONTROLLED | SNCR | 50 | CENSARA_STUDY_2012
Overthrust&Wasatch Uplift | LATERAL/GATHERING COMPRESSOR ENGINES | 2310023351 | On-Shore CBM Production/Lateral Compressors 4 Cycle Rich Burn | Polycyclic Aromatic Hydrocarbons (PAH) | Polycyclic Aromatic Hydrocarbons (PAH) | 250 | 0.00046767 | G | HP-HR | EPA_2000c_ADJ | 1 | UNCONTROLLED | SNCR | 50 | CENSARA_STUDY_2012
Overthrust&Wasatch Uplift | LATERAL/GATHERING COMPRESSOR ENGINES | 2310023351 | On-Shore CBM Production/Lateral Compressors 4 Cycle Rich Burn | Formaldehyde | Formaldehyde | 50000 | 0.067997 | G | HP-HR | EPA_2000c_ADJ | 1 | UNCONTROLLED | SNCR | 50 | CENSARA_STUDY_2012
Overthrust&Wasatch Uplift | LATERAL/GATHERING COMPRESSOR ENGINES | 2310023351 | On-Shore CBM Production/Lateral Compressors 4 Cycle Rich Burn | Dichloropropene, 1,3- | Dichloropropene, 1,3- | 542756 | 4.2124e-05 | G | HP-HR | EPA_2000c_ADJ | 1 | UNCONTROLLED | SNCR | 50 | CENSARA_STUDY_2012
Overthrust&Wasatch Uplift | LATERAL/GATHERING COMPRESSOR ENGINES | 2310023351 | On-Shore CBM Production/Lateral Compressors 4 Cycle Rich Burn | Methyl alcohol (Methanol) | Methyl alcohol (Methanol) | 67561 | 0.01015 | G | HP-HR | EPA_2000c_ADJ | 1 | UNCONTROLLED | SNCR | 50 | CENSARA_STUDY_2012
Overthrust&Wasatch Uplift | LATERAL/GATHERING COMPRESSOR ENGINES | 2310023351 | On-Shore CBM Production/Lateral Compressors 4 Cycle Rich Burn | Chloroform | Chloroform | 67663 | 4.5441e-05 | G | HP-HR | EPA_2000c_ADJ | 1 | UNCONTROLLED | SNCR | 50 | CENSARA_STUDY_2012
Overthrust&Wasatch Uplift | LATERAL/GATHERING COMPRESSOR ENGINES | 2310023351 | On-Shore CBM Production/Lateral Compressors 4 Cycle Rich Burn | Benzene | Benzene | 71432 | 0.0052407 | G | HP-HR | EPA_2000c_ADJ | 1 | UNCONTROLLED | SNCR | 50 | CENSARA_STUDY_2012
Overthrust&Wasatch Uplift | LATERAL/GATHERING COMPRESSOR ENGINES | 2310023351 | On-Shore CBM Production/Lateral Compressors 4 Cycle Rich Burn | Vinyl chloride | Vinyl chloride | 75014 | 2.3815e-05 | G | HP-HR | EPA_2000c_ADJ | 1 | UNCONTROLLED | SNCR | 50 | CENSARA_STUDY_2012
Overthrust&Wasatch Uplift | LATERAL/GATHERING COMPRESSOR ENGINES | 2310023351 | On-Shore CBM Production/Lateral Compressors 4 Cycle Rich Burn | Acetaldehyde | Acetaldehyde | 75070 | 0.009254 | G | HP-HR | EPA_2000c_ADJ | 1 | UNCONTROLLED | SNCR | 50 | CENSARA_STUDY_2012
Overthrust&Wasatch Uplift | LATERAL/GATHERING COMPRESSOR ENGINES | 2310023351 | On-Shore CBM Production/Lateral Compressors 4 Cycle Rich Burn | Methylene chloride | Methylene chloride | 75092 | 0.0001495 | G | HP-HR | EPA_2000c | 1 | UNCONTROLLED | SNCR | 50 | CENSARA_STUDY_2012
Overthrust&Wasatch Uplift | LATERAL/GATHERING COMPRESSOR ENGINES | 2310023351 | On-Shore CBM Production/Lateral Compressors 4 Cycle Rich Burn | Dichloroethane, 1,1- | Dichloroethane, 1,1- | 75343 | 3.748e-05 | G | HP-HR | EPA_2000c_ADJ | 1 | UNCONTROLLED | SNCR | 50 | CENSARA_STUDY_2012
Overthrust&Wasatch Uplift | LATERAL/GATHERING COMPRESSOR ENGINES | 2310023351 | On-Shore CBM Production/Lateral Compressors 4 Cycle Rich Burn | Propylene dichloride | Propylene dichloride | 78875 | 4.3119e-05 | G | HP-HR | EPA_2014c | 1 | UNCONTROLLED | SNCR | 50 | CENSARA_STUDY_2012
Overthrust&Wasatch Uplift | LATERAL/GATHERING COMPRESSOR ENGINES | 2310023351 | On-Shore CBM Production/Lateral Compressors 4 Cycle Rich Burn | Trichloroethane, 1,1,2- | Trichloroethane, 1,1,2- | 79005 | 5.0748e-05 | G | HP-HR | EPA_2000c_ADJ | 1 | UNCONTROLLED | SNCR | 50 | CENSARA_STUDY_2012
Overthrust&Wasatch Uplift | LATERAL/GATHERING COMPRESSOR ENGINES | 2310023351 | On-Shore CBM Production/Lateral Compressors 4 Cycle Rich Burn | Tetrachloroethane, 1,1,2,2- | Tetrachloroethane, 1,1,2,2- | 79345 | 8.3916e-05 | G | HP-HR | EPA_2000c_ADJ | 1 | UNCONTROLLED | SNCR | 50 | CENSARA_STUDY_2012
Overthrust&Wasatch Uplift | LATERAL/GATHERING COMPRESSOR ENGINES | 2310023351 | On-Shore CBM Production/Lateral Compressors 4 Cycle Rich Burn | Naphthalene | Naphthalene | 91203 | 0.00032207 | G | HP-HR | EPA_2000c_ADJ | 1 | UNCONTROLLED | SNCR | 50 | CENSARA_STUDY_2012
Overthrust&Wasatch Uplift | LATERAL/GATHERING COMPRESSOR ENGINES | 2310023351 | On-Shore CBM Production/Lateral Compressors 4 Cycle Rich Burn | Methane | Methane | CH4 | 0.83462 | G | HP-HR | EPA_2000c | 0 | UNCONTROLLED | SNCR | 0 | CENSARA_STUDY_2012
Overthrust&Wasatch Uplift | LATERAL/GATHERING COMPRESSOR ENGINES | 2310023351 | On-Shore CBM Production/Lateral Compressors 4 Cycle Rich Burn | Carbon Monoxide | Carbon Monoxide | CO | 12.7371 | G | HP-HR | EPA_2000c | 1 | CONTROLLED | SNCR | 90 | CENSARA_STUDY_2012
Overthrust&Wasatch Uplift | LATERAL/GATHERING COMPRESSOR ENGINES | 2310023351 | On-Shore CBM Production/Lateral Compressors 4 Cycle Rich Burn | Carbon Dioxide | Carbon Dioxide | CO2 | 399.168 | G | HP-HR | EPA_2000c | 0 | UNCONTROLLED | SNCR | 0 | CENSARA_STUDY_2012
Overthrust&Wasatch Uplift | LATERAL/GATHERING COMPRESSOR ENGINES | 2310023351 | On-Shore CBM Production/Lateral Compressors 4 Cycle Rich Burn | Nitrous Oxide | Nitrous Oxide | N2O | 0.00076 | G | HP-HR | API_2009a | 0 | UNCONTROLLED | SNCR | 0 | CENSARA_STUDY_2012
Overthrust&Wasatch Uplift | LATERAL/GATHERING COMPRESSOR ENGINES | 2310023351 | On-Shore CBM Production/Lateral Compressors 4 Cycle Rich Burn | Nitrogen Oxides | Nitrogen Oxides | NOX | 8.2374 | G | HP-HR | EPA_2000c | 1 | CONTROLLED | SNCR | 90 | CENSARA_STUDY_2012
Overthrust&Wasatch Uplift | LATERAL/GATHERING COMPRESSOR ENGINES | 2310023351 | On-Shore CBM Production/Lateral Compressors 4 Cycle Rich Burn | PM10 Filterable | PM10 Filterable | PM10-FIL | 0.034474 | G | HP-HR | EPA_2000c | 0 | UNCONTROLLED | SNCR | 0 | CENSARA_STUDY_2012
Overthrust&Wasatch Uplift | LATERAL/GATHERING COMPRESSOR ENGINES | 2310023351 | On-Shore CBM Production/Lateral Compressors 4 Cycle Rich Burn | PM10 Primary (Filt + Cond) | PM10 Primary (Filt + Cond) | PM10-PRI | 0.070435 | G | HP-HR | EPA_2000c | 0 | UNCONTROLLED | SNCR | 0 | CENSARA_STUDY_2012
Overthrust&Wasatch Uplift | LATERAL/GATHERING COMPRESSOR ENGINES | 2310023351 | On-Shore CBM Production/Lateral Compressors 4 Cycle Rich Burn | PM2.5 Filterable | PM2.5 Filterable | PM25-FIL | 0.034474 | G | HP-HR | EPA_2000c | 0 | UNCONTROLLED | SNCR | 0 | CENSARA_STUDY_2012
Overthrust&Wasatch Uplift | LATERAL/GATHERING COMPRESSOR ENGINES | 2310023351 | On-Shore CBM Production/Lateral Compressors 4 Cycle Rich Burn | PM2.5 Primary (Filt + Cond) | PM2.5 Primary (Filt + Cond) | PM25-PRI | 0.070435 | G | HP-HR | EPA_2000c | 0 | UNCONTROLLED | SNCR | 0 | CENSARA_STUDY_2012
Overthrust&Wasatch Uplift | LATERAL/GATHERING COMPRESSOR ENGINES | 2310023351 | On-Shore CBM Production/Lateral Compressors 4 Cycle Rich Burn | PM Condensible | PM Condensible | PM-CON | 0.035961 | G | HP-HR | EPA_2000c | 0 | UNCONTROLLED | SNCR | 0 | CENSARA_STUDY_2012
Overthrust&Wasatch Uplift | LATERAL/GATHERING COMPRESSOR ENGINES | 2310023351 | On-Shore CBM Production/Lateral Compressors 4 Cycle Rich Burn | Sulfur Dioxide | Sulfur Dioxide | SO2 | 0.0021337 | G | HP-HR | EPA_2000c | 0 | UNCONTROLLED | SNCR | 0 | CENSARA_STUDY_2012
Overthrust&Wasatch Uplift | LATERAL/GATHERING COMPRESSOR ENGINES | 2310023351 | On-Shore CBM Production/Lateral Compressors 4 Cycle Rich Burn | Volatile Organic Compounds | Volatile Organic Compounds | VOC | 0.10741 | G | HP-HR | EPA_2000c_ADJ | 1 | CONTROLLED | SNCR | 50 | CENSARA_STUDY_2012
Great Basin Province | LATERAL/GATHERING COMPRESSOR ENGINES | 2310021251 | On-Shore Gas Production/Lateral Compressors 4 Cycle Lean Burn | Ethyl benzene | Ethyl benzene | 100414 | 0.00014406 | G | HP-HR | EPA_2000b | 0 | UNCONTROLLED | Catalytic Oxidizer | 50 | OK_2013
Great Basin Province | LATERAL/GATHERING COMPRESSOR ENGINES | 2310021251 | On-Shore Gas Production/Lateral Compressors 4 Cycle Lean Burn | Styrene | Styrene | 100425 | 8.5638e-05 | G | HP-HR | EPA_2000b | 0 | UNCONTROLLED | Catalytic Oxidizer | 50 | OK_2013
Great Basin Province | LATERAL/GATHERING COMPRESSOR ENGINES | 2310021251 | On-Shore Gas Production/Lateral Compressors 4 Cycle Lean Burn | Ethylene dibromide | Ethylene dibromide | 106934 | 0.00016075 | G | HP-HR | EPA_2000b | 0 | UNCONTROLLED | Catalytic Oxidizer | 50 | OK_2013
Great Basin Province | LATERAL/GATHERING COMPRESSOR ENGINES | 2310021251 | On-Shore Gas Production/Lateral Compressors 4 Cycle Lean Burn | Butadiene, 1,3- | Butadiene, 1,3- | 106990 | 0.00096887 | G | HP-HR | EPA_2000b | 0 | UNCONTROLLED | Catalytic Oxidizer | 50 | OK_2013
Great Basin Province | LATERAL/GATHERING COMPRESSOR ENGINES | 2310021251 | On-Shore Gas Production/Lateral Compressors 4 Cycle Lean Burn | Acrolein | Acrolein | 107028 | 0.018652 | G | HP-HR | EPA_2000b | 0 | UNCONTROLLED | Catalytic Oxidizer | 50 | OK_2013
Great Basin Province | LATERAL/GATHERING COMPRESSOR ENGINES | 2310021251 | On-Shore Gas Production/Lateral Compressors 4 Cycle Lean Burn | Toluene | Toluene | 108883 | 0.0014805 | G | HP-HR | EPA_2000b | 0 | UNCONTROLLED | Catalytic Oxidizer | 50 | OK_2013
Great Basin Province | LATERAL/GATHERING COMPRESSOR ENGINES | 2310021251 | On-Shore Gas Production/Lateral Compressors 4 Cycle Lean Burn | Chlorobenzene | Chlorobenzene | 108907 | 0.00011031 | G | HP-HR | EPA_2000b | 0 | UNCONTROLLED | Catalytic Oxidizer | 50 | OK_2013
Great Basin Province | LATERAL/GATHERING COMPRESSOR ENGINES | 2310021251 | On-Shore Gas Production/Lateral Compressors 4 Cycle Lean Burn | Phenol | Phenol | 108952 | 8.7089e-05 | G | HP-HR | EPA_2000b | 0 | UNCONTROLLED | Catalytic Oxidizer | 50 | OK_2013
Great Basin Province | LATERAL/GATHERING COMPRESSOR ENGINES | 2310021251 | On-Shore Gas Production/Lateral Compressors 4 Cycle Lean Burn | Xylenes (Mixed Isomers) | Xylenes (Mixed Isomers) | 1330207 | 0.00066768 | G | HP-HR | EPA_2000b | 0 | UNCONTROLLED | Catalytic Oxidizer | 50 | OK_2013
Great Basin Province | LATERAL/GATHERING COMPRESSOR ENGINES | 2310021251 | On-Shore Gas Production/Lateral Compressors 4 Cycle Lean Burn | Polycyclic Aromatic Hydrocarbons (PAH) | Polycyclic Aromatic Hydrocarbons (PAH) | 250 | 9.7613e-05 | G | HP-HR | EPA_2000b | 0 | UNCONTROLLED | Catalytic Oxidizer | 50 | OK_2013
Great Basin Province | LATERAL/GATHERING COMPRESSOR ENGINES | 2310021251 | On-Shore Gas Production/Lateral Compressors 4 Cycle Lean Burn | Formaldehyde | Formaldehyde | 50000 | 0.1916 | G | HP-HR | EPA_2000b | 0 | UNCONTROLLED | Catalytic Oxidizer | 50 | OK_2013
Great Basin Province | LATERAL/GATHERING COMPRESSOR ENGINES | 2310021251 | On-Shore Gas Production/Lateral Compressors 4 Cycle Lean Burn | Trimethylpentane, 2,2,4- | Trimethylpentane, 2,2,4- | 540841 | 0.00090718 | G | HP-HR | EPA_2000b | 0 | UNCONTROLLED | Catalytic Oxidizer | 50 | OK_2013
Great Basin Province | LATERAL/GATHERING COMPRESSOR ENGINES | 2310021251 | On-Shore Gas Production/Lateral Compressors 4 Cycle Lean Burn | Dichloropropene, 1,3- | Dichloropropene, 1,3- | 542756 | 9.5798e-05 | G | HP-HR | EPA_2000b | 0 | UNCONTROLLED | Catalytic Oxidizer | 50 | OK_2013
Great Basin Province | LATERAL/GATHERING COMPRESSOR ENGINES | 2310021251 | On-Shore Gas Production/Lateral Compressors 4 Cycle Lean Burn | Methyl alcohol (Methanol) | Methyl alcohol (Methanol) | 67561 | 0.0090718 | G | HP-HR | EPA_2000b | 0 | UNCONTROLLED | Catalytic Oxidizer | 50 | OK_2013
Great Basin Province | LATERAL/GATHERING COMPRESSOR ENGINES | 2310021251 | On-Shore Gas Production/Lateral Compressors 4 Cycle Lean Burn | Chloroform | Chloroform | 67663 | 0.00010342 | G | HP-HR | EPA_2000b | 0 | UNCONTROLLED | Catalytic Oxidizer | 50 | OK_2013
Great Basin Province | LATERAL/GATHERING COMPRESSOR ENGINES | 2310021251 | On-Shore Gas Production/Lateral Compressors 4 Cycle Lean Burn | Benzene | Benzene | 71432 | 0.0015966 | G | HP-HR | EPA_2000b | 0 | UNCONTROLLED | Catalytic Oxidizer | 50 | OK_2013
Great Basin Province | LATERAL/GATHERING COMPRESSOR ENGINES | 2310021251 | On-Shore Gas Production/Lateral Compressors 4 Cycle Lean Burn | Ethyl chloride | Ethyl chloride | 75003 | 6.7857e-06 | G | HP-HR | EPA_2014c | 0 | UNCONTROLLED | Catalytic Oxidizer | 50 | OK_2013
Great Basin Province | LATERAL/GATHERING COMPRESSOR ENGINES | 2310021251 | On-Shore Gas Production/Lateral Compressors 4 Cycle Lean Burn | Vinyl chloride | Vinyl chloride | 75014 | 5.4068e-05 | G | HP-HR | EPA_2000b | 0 | UNCONTROLLED | Catalytic Oxidizer | 50 | OK_2013
Great Basin Province | LATERAL/GATHERING COMPRESSOR ENGINES | 2310021251 | On-Shore Gas Production/Lateral Compressors 4 Cycle Lean Burn | Acetaldehyde | Acetaldehyde | 75070 | 0.030336 | G | HP-HR | EPA_2000b | 0 | UNCONTROLLED | Catalytic Oxidizer | 50 | OK_2013
Great Basin Province | LATERAL/GATHERING COMPRESSOR ENGINES | 2310021251 | On-Shore Gas Production/Lateral Compressors 4 Cycle Lean Burn | Methylene chloride | Methylene chloride | 75092 | 7.2574e-05 | G | HP-HR | EPA_2000b | 0 | UNCONTROLLED | Catalytic Oxidizer | 50 | OK_2013
Great Basin Province | LATERAL/GATHERING COMPRESSOR ENGINES | 2310021251 | On-Shore Gas Production/Lateral Compressors 4 Cycle Lean Burn | Dichloroethane, 1,1- | Dichloroethane, 1,1- | 75343 | 8.5638e-05 | G | HP-HR | EPA_2000b | 0 | UNCONTROLLED | Catalytic Oxidizer | 50 | OK_2013
Great Basin Province | LATERAL/GATHERING COMPRESSOR ENGINES | 2310021251 | On-Shore Gas Production/Lateral Compressors 4 Cycle Lean Burn | Propylene dichloride | Propylene dichloride | 78875 | 9.7613e-05 | G | HP-HR | EPA_2014c | 0 | UNCONTROLLED | Catalytic Oxidizer | 50 | OK_2013
Great Basin Province | LATERAL/GATHERING COMPRESSOR ENGINES | 2310021251 | On-Shore Gas Production/Lateral Compressors 4 Cycle Lean Burn | Trichloroethane, 1,1,2- | Trichloroethane, 1,1,2- | 79005 | 0.00011539 | G | HP-HR | EPA_2000b | 0 | UNCONTROLLED | Catalytic Oxidizer | 50 | OK_2013
Great Basin Province | LATERAL/GATHERING COMPRESSOR ENGINES | 2310021251 | On-Shore Gas Production/Lateral Compressors 4 Cycle Lean Burn | Tetrachloroethane, 1,1,2,2- | Tetrachloroethane, 1,1,2,2- | 79345 | 0.00014515 | G | HP-HR | EPA_2000b | 0 | UNCONTROLLED | Catalytic Oxidizer | 50 | OK_2013
Great Basin Province | LATERAL/GATHERING COMPRESSOR ENGINES | 2310021251 | On-Shore Gas Production/Lateral Compressors 4 Cycle Lean Burn | Naphthalene | Naphthalene | 91203 | 0.00026998 | G | HP-HR | EPA_2000b | 0 | UNCONTROLLED | Catalytic Oxidizer | 50 | OK_2013
Great Basin Province | LATERAL/GATHERING COMPRESSOR ENGINES | 2310021251 | On-Shore Gas Production/Lateral Compressors 4 Cycle Lean Burn | Biphenyl | Biphenyl | 92524 | 0.00076929 | G | HP-HR | EPA_2000b | 0 | UNCONTROLLED | Catalytic Oxidizer | 50 | OK_2013
Great Basin Province | LATERAL/GATHERING COMPRESSOR ENGINES | 2310021251 | On-Shore Gas Production/Lateral Compressors 4 Cycle Lean Burn | Methane | Methane | CH4 | 4.536 | G | HP-HR | EPA_2000b | 0 | UNCONTROLLED | Catalytic Oxidizer | 0 | CENSARA_STUDY_2012
Great Basin Province | LATERAL/GATHERING COMPRESSOR ENGINES | 2310021251 | On-Shore Gas Production/Lateral Compressors 4 Cycle Lean Burn | Carbon Monoxide | Carbon Monoxide | CO | 2.0212 | G | HP-HR | EPA_2000b | 1 | CONTROLLED | Catalytic Oxidizer | 70 | CENSARA_STUDY_2012
Great Basin Province | LATERAL/GATHERING COMPRESSOR ENGINES | 2310021251 | On-Shore Gas Production/Lateral Compressors 4 Cycle Lean Burn | Carbon Dioxide | Carbon Dioxide | CO2 | 399.168 | G | HP-HR | EPA_2000b | 0 | UNCONTROLLED | Catalytic Oxidizer | 0 | CENSARA_STUDY_2012
Great Basin Province | LATERAL/GATHERING COMPRESSOR ENGINES | 2310021251 | On-Shore Gas Production/Lateral Compressors 4 Cycle Lean Burn | Nitrous Oxide | Nitrous Oxide | N2O | 0.00076 | G | HP-HR | API_2009a | 0 | UNCONTROLLED | Catalytic Oxidizer | 0 | CENSARA_STUDY_2012
Great Basin Province | LATERAL/GATHERING COMPRESSOR ENGINES | 2310021251 | On-Shore Gas Production/Lateral Compressors 4 Cycle Lean Burn | Nitrogen Oxides | Nitrogen Oxides | NOX | 3.0736 | G | HP-HR | EPA_2000b | 0 | UNCONTROLLED | Catalytic Oxidizer | 0 | CENSARA_STUDY_2012
Great Basin Province | LATERAL/GATHERING COMPRESSOR ENGINES | 2310021251 | On-Shore Gas Production/Lateral Compressors 4 Cycle Lean Burn | PM10 Filterable | PM10 Filterable | PM10-FIL | 0.00027978 | G | HP-HR | EPA_2000b | 0 | UNCONTROLLED | Catalytic Oxidizer | 0 | CENSARA_STUDY_2012
Great Basin Province | LATERAL/GATHERING COMPRESSOR ENGINES | 2310021251 | On-Shore Gas Production/Lateral Compressors 4 Cycle Lean Burn | PM10 Primary (Filt + Cond) | PM10 Primary (Filt + Cond) | PM10-PRI | 0.036241 | G | HP-HR | EPA_2000b | 0 | UNCONTROLLED | Catalytic Oxidizer | 0 | CENSARA_STUDY_2012
Great Basin Province | LATERAL/GATHERING COMPRESSOR ENGINES | 2310021251 | On-Shore Gas Production/Lateral Compressors 4 Cycle Lean Burn | PM2.5 Filterable | PM2.5 Filterable | PM25-FIL | 0.00027978 | G | HP-HR | EPA_2000b | 0 | UNCONTROLLED | Catalytic Oxidizer | 0 | CENSARA_STUDY_2012
Great Basin Province | LATERAL/GATHERING COMPRESSOR ENGINES | 2310021251 | On-Shore Gas Production/Lateral Compressors 4 Cycle Lean Burn | PM2.5 Primary (Filt + Cond) | PM2.5 Primary (Filt + Cond) | PM25-PRI | 0.036241 | G | HP-HR | EPA_2000b | 0 | UNCONTROLLED | Catalytic Oxidizer | 0 | CENSARA_STUDY_2012
Great Basin Province | LATERAL/GATHERING COMPRESSOR ENGINES | 2310021251 | On-Shore Gas Production/Lateral Compressors 4 Cycle Lean Burn | PM Condensible | PM Condensible | PM-CON | 0.035961 | G | HP-HR | EPA_2000b | 0 | UNCONTROLLED | Catalytic Oxidizer | 0 | CENSARA_STUDY_2012
Great Basin Province | LATERAL/GATHERING COMPRESSOR ENGINES | 2310021251 | On-Shore Gas Production/Lateral Compressors 4 Cycle Lean Burn | Sulfur Dioxide | Sulfur Dioxide | SO2 | 0.0021337 | G | HP-HR | EPA_2000b | 0 | UNCONTROLLED | Catalytic Oxidizer | 0 | CENSARA_STUDY_2012
Great Basin Province | LATERAL/GATHERING COMPRESSOR ENGINES | 2310021251 | On-Shore Gas Production/Lateral Compressors 4 Cycle Lean Burn | Volatile Organic Compounds | Volatile Organic Compounds | VOC | 0.428 | G | HP-HR | EPA_2000b | 0 | UNCONTROLLED | Catalytic Oxidizer | 50 | OK_2013
Great Basin Province | LATERAL/GATHERING COMPRESSOR ENGINES | 2310021351 | On-Shore Gas Production/Lateral Compressors 4 Cycle Rich Burn | Ethyl benzene | Ethyl benzene | 100414 | 8.2259e-05 | G | HP-HR | EPA_2000c_ADJ | 1 | UNCONTROLLED | SNCR | 50 | CENSARA_STUDY_2012
Great Basin Province | LATERAL/GATHERING COMPRESSOR ENGINES | 2310021351 | On-Shore Gas Production/Lateral Compressors 4 Cycle Rich Burn | Styrene | Styrene | 100425 | 3.947e-05 | G | HP-HR | EPA_2000c_ADJ | 1 | UNCONTROLLED | SNCR | 50 | CENSARA_STUDY_2012
Great Basin Province | LATERAL/GATHERING COMPRESSOR ENGINES | 2310021351 | On-Shore Gas Production/Lateral Compressors 4 Cycle Rich Burn | Ethylene dibromide | Ethylene dibromide | 106934 | 7.0649e-05 | G | HP-HR | EPA_2000c_ADJ | 1 | UNCONTROLLED | SNCR | 50 | CENSARA_STUDY_2012
Great Basin Province | LATERAL/GATHERING COMPRESSOR ENGINES | 2310021351 | On-Shore Gas Production/Lateral Compressors 4 Cycle Rich Burn | Butadiene, 1,3- | Butadiene, 1,3- | 106990 | 0.0021991 | G | HP-HR | EPA_2000c_ADJ | 1 | UNCONTROLLED | SNCR | 50 | CENSARA_STUDY_2012
Great Basin Province | LATERAL/GATHERING COMPRESSOR ENGINES | 2310021351 | On-Shore Gas Production/Lateral Compressors 4 Cycle Rich Burn | Acrolein | Acrolein | 107028 | 0.0087233 | G | HP-HR | EPA_2000c_ADJ | 1 | UNCONTROLLED | SNCR | 50 | CENSARA_STUDY_2012
Great Basin Province | LATERAL/GATHERING COMPRESSOR ENGINES | 2310021351 | On-Shore Gas Production/Lateral Compressors 4 Cycle Rich Burn | Toluene | Toluene | 108883 | 0.0018508 | G | HP-HR | EPA_2000c_ADJ | 1 | UNCONTROLLED | SNCR | 50 | CENSARA_STUDY_2012
Great Basin Province | LATERAL/GATHERING COMPRESSOR ENGINES | 2310021351 | On-Shore Gas Production/Lateral Compressors 4 Cycle Rich Burn | Chlorobenzene | Chlorobenzene | 108907 | 4.2787e-05 | G | HP-HR | EPA_2000c_ADJ | 1 | UNCONTROLLED | SNCR | 50 | CENSARA_STUDY_2012
Great Basin Province | LATERAL/GATHERING COMPRESSOR ENGINES | 2310021351 | On-Shore Gas Production/Lateral Compressors 4 Cycle Rich Burn | Xylenes (Mixed Isomers) | Xylenes (Mixed Isomers) | 1330207 | 0.0006468 | G | HP-HR | EPA_2000c_ADJ | 1 | UNCONTROLLED | SNCR | 50 | CENSARA_STUDY_2012
Great Basin Province | LATERAL/GATHERING COMPRESSOR ENGINES | 2310021351 | On-Shore Gas Production/Lateral Compressors 4 Cycle Rich Burn | Polycyclic Aromatic Hydrocarbons (PAH) | Polycyclic Aromatic Hydrocarbons (PAH) | 250 | 0.00046767 | G | HP-HR | EPA_2000c_ADJ | 1 | UNCONTROLLED | SNCR | 50 | CENSARA_STUDY_2012
Great Basin Province | LATERAL/GATHERING COMPRESSOR ENGINES | 2310021351 | On-Shore Gas Production/Lateral Compressors 4 Cycle Rich Burn | Formaldehyde | Formaldehyde | 50000 | 0.067997 | G | HP-HR | EPA_2000c_ADJ | 1 | UNCONTROLLED | SNCR | 50 | CENSARA_STUDY_2012
Great Basin Province | LATERAL/GATHERING COMPRESSOR ENGINES | 2310021351 | On-Shore Gas Production/Lateral Compressors 4 Cycle Rich Burn | Dichloropropene, 1,3- | Dichloropropene, 1,3- | 542756 | 4.2124e-05 | G | HP-HR | EPA_2000c_ADJ | 1 | UNCONTROLLED | SNCR | 50 | CENSARA_STUDY_2012
Great Basin Province | LATERAL/GATHERING COMPRESSOR ENGINES | 2310021351 | On-Shore Gas Production/Lateral Compressors 4 Cycle Rich Burn | Methyl alcohol (Methanol) | Methyl alcohol (Methanol) | 67561 | 0.01015 | G | HP-HR | EPA_2000c_ADJ | 1 | UNCONTROLLED | SNCR | 50 | CENSARA_STUDY_2012
Great Basin Province | LATERAL/GATHERING COMPRESSOR ENGINES | 2310021351 | On-Shore Gas Production/Lateral Compressors 4 Cycle Rich Burn | Chloroform | Chloroform | 67663 | 4.5441e-05 | G | HP-HR | EPA_2000c_ADJ | 1 | UNCONTROLLED | SNCR | 50 | CENSARA_STUDY_2012
Great Basin Province | LATERAL/GATHERING COMPRESSOR ENGINES | 2310021351 | On-Shore Gas Production/Lateral Compressors 4 Cycle Rich Burn | Benzene | Benzene | 71432 | 0.0052407 | G | HP-HR | EPA_2000c_ADJ | 1 | UNCONTROLLED | SNCR | 50 | CENSARA_STUDY_2012
Great Basin Province | LATERAL/GATHERING COMPRESSOR ENGINES | 2310021351 | On-Shore Gas Production/Lateral Compressors 4 Cycle Rich Burn | Vinyl chloride | Vinyl chloride | 75014 | 2.3815e-05 | G | HP-HR | EPA_2000c_ADJ | 1 | UNCONTROLLED | SNCR | 50 | CENSARA_STUDY_2012
Great Basin Province | LATERAL/GATHERING COMPRESSOR ENGINES | 2310021351 | On-Shore Gas Production/Lateral Compressors 4 Cycle Rich Burn | Acetaldehyde | Acetaldehyde | 75070 | 0.009254 | G | HP-HR | EPA_2000c_ADJ | 1 | UNCONTROLLED | SNCR | 50 | CENSARA_STUDY_2012
Great Basin Province | LATERAL/GATHERING COMPRESSOR ENGINES | 2310021351 | On-Shore Gas Production/Lateral Compressors 4 Cycle Rich Burn | Methylene chloride | Methylene chloride | 75092 | 0.0001495 | G | HP-HR | EPA_2000c | 1 | UNCONTROLLED | SNCR | 50 | CENSARA_STUDY_2012
Great Basin Province | LATERAL/GATHERING COMPRESSOR ENGINES | 2310021351 | On-Shore Gas Production/Lateral Compressors 4 Cycle Rich Burn | Dichloroethane, 1,1- | Dichloroethane, 1,1- | 75343 | 3.748e-05 | G | HP-HR | EPA_2000c_ADJ | 1 | UNCONTROLLED | SNCR | 50 | CENSARA_STUDY_2012
Great Basin Province | LATERAL/GATHERING COMPRESSOR ENGINES | 2310021351 | On-Shore Gas Production/Lateral Compressors 4 Cycle Rich Burn | Propylene dichloride | Propylene dichloride | 78875 | 4.3119e-05 | G | HP-HR | EPA_2014c | 1 | UNCONTROLLED | SNCR | 50 | CENSARA_STUDY_2012
Great Basin Province | LATERAL/GATHERING COMPRESSOR ENGINES | 2310021351 | On-Shore Gas Production/Lateral Compressors 4 Cycle Rich Burn | Trichloroethane, 1,1,2- | Trichloroethane, 1,1,2- | 79005 | 5.0748e-05 | G | HP-HR | EPA_2000c_ADJ | 1 | UNCONTROLLED | SNCR | 50 | CENSARA_STUDY_2012
Great Basin Province | LATERAL/GATHERING COMPRESSOR ENGINES | 2310021351 | On-Shore Gas Production/Lateral Compressors 4 Cycle Rich Burn | Tetrachloroethane, 1,1,2,2- | Tetrachloroethane, 1,1,2,2- | 79345 | 8.3916e-05 | G | HP-HR | EPA_2000c_ADJ | 1 | UNCONTROLLED | SNCR | 50 | CENSARA_STUDY_2012
Great Basin Province | LATERAL/GATHERING COMPRESSOR ENGINES | 2310021351 | On-Shore Gas Production/Lateral Compressors 4 Cycle Rich Burn | Naphthalene | Naphthalene | 91203 | 0.00032207 | G | HP-HR | EPA_2000c_ADJ | 1 | UNCONTROLLED | SNCR | 50 | CENSARA_STUDY_2012
Great Basin Province | LATERAL/GATHERING COMPRESSOR ENGINES | 2310021351 | On-Shore Gas Production/Lateral Compressors 4 Cycle Rich Burn | Methane | Methane | CH4 | 0.83462 | G | HP-HR | EPA_2000c | 0 | UNCONTROLLED | SNCR | 0 | CENSARA_STUDY_2012
Great Basin Province | LATERAL/GATHERING COMPRESSOR ENGINES | 2310021351 | On-Shore Gas Production/Lateral Compressors 4 Cycle Rich Burn | Carbon Monoxide | Carbon Monoxide | CO | 12.7371 | G | HP-HR | EPA_2000c | 1 | CONTROLLED | SNCR | 90 | CENSARA_STUDY_2012
Great Basin Province | LATERAL/GATHERING COMPRESSOR ENGINES | 2310021351 | On-Shore Gas Production/Lateral Compressors 4 Cycle Rich Burn | Carbon Dioxide | Carbon Dioxide | CO2 | 399.168 | G | HP-HR | EPA_2000c | 0 | UNCONTROLLED | SNCR | 0 | CENSARA_STUDY_2012
Great Basin Province | LATERAL/GATHERING COMPRESSOR ENGINES | 2310021351 | On-Shore Gas Production/Lateral Compressors 4 Cycle Rich Burn | Nitrous Oxide | Nitrous Oxide | N2O | 0.00076 | G | HP-HR | API_2009a | 0 | UNCONTROLLED | SNCR | 0 | CENSARA_STUDY_2012
Great Basin Province | LATERAL/GATHERING COMPRESSOR ENGINES | 2310021351 | On-Shore Gas Production/Lateral Compressors 4 Cycle Rich Burn | Nitrogen Oxides | Nitrogen Oxides | NOX | 8.2374 | G | HP-HR | EPA_2000c | 1 | CONTROLLED | SNCR | 90 | CENSARA_STUDY_2012
Great Basin Province | LATERAL/GATHERING COMPRESSOR ENGINES | 2310021351 | On-Shore Gas Production/Lateral Compressors 4 Cycle Rich Burn | PM10 Filterable | PM10 Filterable | PM10-FIL | 0.034474 | G | HP-HR | EPA_2000c | 0 | UNCONTROLLED | SNCR | 0 | CENSARA_STUDY_2012
Great Basin Province | LATERAL/GATHERING COMPRESSOR ENGINES | 2310021351 | On-Shore Gas Production/Lateral Compressors 4 Cycle Rich Burn | PM10 Primary (Filt + Cond) | PM10 Primary (Filt + Cond) | PM10-PRI | 0.070435 | G | HP-HR | EPA_2000c | 0 | UNCONTROLLED | SNCR | 0 | CENSARA_STUDY_2012
Great Basin Province | LATERAL/GATHERING COMPRESSOR ENGINES | 2310021351 | On-Shore Gas Production/Lateral Compressors 4 Cycle Rich Burn | PM2.5 Filterable | PM2.5 Filterable | PM25-FIL | 0.034474 | G | HP-HR | EPA_2000c | 0 | UNCONTROLLED | SNCR | 0 | CENSARA_STUDY_2012
Great Basin Province | LATERAL/GATHERING COMPRESSOR ENGINES | 2310021351 | On-Shore Gas Production/Lateral Compressors 4 Cycle Rich Burn | PM2.5 Primary (Filt + Cond) | PM2.5 Primary (Filt + Cond) | PM25-PRI | 0.070435 | G | HP-HR | EPA_2000c | 0 | UNCONTROLLED | SNCR | 0 | CENSARA_STUDY_2012
Great Basin Province | LATERAL/GATHERING COMPRESSOR ENGINES | 2310021351 | On-Shore Gas Production/Lateral Compressors 4 Cycle Rich Burn | PM Condensible | PM Condensible | PM-CON | 0.035961 | G | HP-HR | EPA_2000c | 0 | UNCONTROLLED | SNCR | 0 | CENSARA_STUDY_2012
Great Basin Province | LATERAL/GATHERING COMPRESSOR ENGINES | 2310021351 | On-Shore Gas Production/Lateral Compressors 4 Cycle Rich Burn | Sulfur Dioxide | Sulfur Dioxide | SO2 | 0.0021337 | G | HP-HR | EPA_2000c | 0 | UNCONTROLLED | SNCR | 0 | CENSARA_STUDY_2012
Great Basin Province | LATERAL/GATHERING COMPRESSOR ENGINES | 2310021351 | On-Shore Gas Production/Lateral Compressors 4 Cycle Rich Burn | Volatile Organic Compounds | Volatile Organic Compounds | VOC | 0.10741 | G | HP-HR | EPA_2000c_ADJ | 1 | CONTROLLED | SNCR | 50 | CENSARA_STUDY_2012
Great Basin Province | LATERAL/GATHERING COMPRESSOR ENGINES | 2310023251 | On-Shore CBM Production/Lateral Compressors 4 Cycle Lean Burn | Ethyl benzene | Ethyl benzene | 100414 | 0.00014406 | G | HP-HR | EPA_2000b | 0 | UNCONTROLLED | Catalytic Oxidizer | 50 | OK_2013
Great Basin Province | LATERAL/GATHERING COMPRESSOR ENGINES | 2310023251 | On-Shore CBM Production/Lateral Compressors 4 Cycle Lean Burn | Styrene | Styrene | 100425 | 8.5638e-05 | G | HP-HR | EPA_2000b | 0 | UNCONTROLLED | Catalytic Oxidizer | 50 | OK_2013
Great Basin Province | LATERAL/GATHERING COMPRESSOR ENGINES | 2310023251 | On-Shore CBM Production/Lateral Compressors 4 Cycle Lean Burn | Ethylene dibromide | Ethylene dibromide | 106934 | 0.00016075 | G | HP-HR | EPA_2000b | 0 | UNCONTROLLED | Catalytic Oxidizer | 50 | OK_2013
Great Basin Province | LATERAL/GATHERING COMPRESSOR ENGINES | 2310023251 | On-Shore CBM Production/Lateral Compressors 4 Cycle Lean Burn | Butadiene, 1,3- | Butadiene, 1,3- | 106990 | 0.00096887 | G | HP-HR | EPA_2000b | 0 | UNCONTROLLED | Catalytic Oxidizer | 50 | OK_2013
Great Basin Province | LATERAL/GATHERING COMPRESSOR ENGINES | 2310023251 | On-Shore CBM Production/Lateral Compressors 4 Cycle Lean Burn | Acrolein | Acrolein | 107028 | 0.018652 | G | HP-HR | EPA_2000b | 0 | UNCONTROLLED | Catalytic Oxidizer | 50 | OK_2013
Great Basin Province | LATERAL/GATHERING COMPRESSOR ENGINES | 2310023251 | On-Shore CBM Production/Lateral Compressors 4 Cycle Lean Burn | Toluene | Toluene | 108883 | 0.0014805 | G | HP-HR | EPA_2000b | 0 | UNCONTROLLED | Catalytic Oxidizer | 50 | OK_2013
Great Basin Province | LATERAL/GATHERING COMPRESSOR ENGINES | 2310023251 | On-Shore CBM Production/Lateral Compressors 4 Cycle Lean Burn | Chlorobenzene | Chlorobenzene | 108907 | 0.00011031 | G | HP-HR | EPA_2000b | 0 | UNCONTROLLED | Catalytic Oxidizer | 50 | OK_2013
Great Basin Province | LATERAL/GATHERING COMPRESSOR ENGINES | 2310023251 | On-Shore CBM Production/Lateral Compressors 4 Cycle Lean Burn | Phenol | Phenol | 108952 | 8.7089e-05 | G | HP-HR | EPA_2000b | 0 | UNCONTROLLED | Catalytic Oxidizer | 50 | OK_2013
Great Basin Province | LATERAL/GATHERING COMPRESSOR ENGINES | 2310023251 | On-Shore CBM Production/Lateral Compressors 4 Cycle Lean Burn | Xylenes (Mixed Isomers) | Xylenes (Mixed Isomers) | 1330207 | 0.00066768 | G | HP-HR | EPA_2000b | 0 | UNCONTROLLED | Catalytic Oxidizer | 50 | OK_2013
Great Basin Province | LATERAL/GATHERING COMPRESSOR ENGINES | 2310023251 | On-Shore CBM Production/Lateral Compressors 4 Cycle Lean Burn | Polycyclic Aromatic Hydrocarbons (PAH) | Polycyclic Aromatic Hydrocarbons (PAH) | 250 | 9.7613e-05 | G | HP-HR | EPA_2000b | 0 | UNCONTROLLED | Catalytic Oxidizer | 50 | OK_2013
Great Basin Province | LATERAL/GATHERING COMPRESSOR ENGINES | 2310023251 | On-Shore CBM Production/Lateral Compressors 4 Cycle Lean Burn | Formaldehyde | Formaldehyde | 50000 | 0.1916 | G | HP-HR | EPA_2000b | 0 | UNCONTROLLED | Catalytic Oxidizer | 50 | OK_2013
Great Basin Province | LATERAL/GATHERING COMPRESSOR ENGINES | 2310023251 | On-Shore CBM Production/Lateral Compressors 4 Cycle Lean Burn | Trimethylpentane, 2,2,4- | Trimethylpentane, 2,2,4- | 540841 | 0.00090718 | G | HP-HR | EPA_2000b | 0 | UNCONTROLLED | Catalytic Oxidizer | 50 | OK_2013
Great Basin Province | LATERAL/GATHERING COMPRESSOR ENGINES | 2310023251 | On-Shore CBM Production/Lateral Compressors 4 Cycle Lean Burn | Dichloropropene, 1,3- | Dichloropropene, 1,3- | 542756 | 9.5798e-05 | G | HP-HR | EPA_2000b | 0 | UNCONTROLLED | Catalytic Oxidizer | 50 | OK_2013
Great Basin Province | LATERAL/GATHERING COMPRESSOR ENGINES | 2310023251 | On-Shore CBM Production/Lateral Compressors 4 Cycle Lean Burn | Methyl alcohol (Methanol) | Methyl alcohol (Methanol) | 67561 | 0.0090718 | G | HP-HR | EPA_2000b | 0 | UNCONTROLLED | Catalytic Oxidizer | 50 | OK_2013
Great Basin Province | LATERAL/GATHERING COMPRESSOR ENGINES | 2310023251 | On-Shore CBM Production/Lateral Compressors 4 Cycle Lean Burn | Chloroform | Chloroform | 67663 | 0.00010342 | G | HP-HR | EPA_2000b | 0 | UNCONTROLLED | Catalytic Oxidizer | 50 | OK_2013
Great Basin Province | LATERAL/GATHERING COMPRESSOR ENGINES | 2310023251 | On-Shore CBM Production/Lateral Compressors 4 Cycle Lean Burn | Benzene | Benzene | 71432 | 0.0015966 | G | HP-HR | EPA_2000b | 0 | UNCONTROLLED | Catalytic Oxidizer | 50 | OK_2013
Great Basin Province | LATERAL/GATHERING COMPRESSOR ENGINES | 2310023251 | On-Shore CBM Production/Lateral Compressors 4 Cycle Lean Burn | Ethyl chloride | Ethyl chloride | 75003 | 6.7857e-06 | G | HP-HR | EPA_2014c | 0 | UNCONTROLLED | Catalytic Oxidizer | 50 | OK_2013
Great Basin Province | LATERAL/GATHERING COMPRESSOR ENGINES | 2310023251 | On-Shore CBM Production/Lateral Compressors 4 Cycle Lean Burn | Vinyl chloride | Vinyl chloride | 75014 | 5.4068e-05 | G | HP-HR | EPA_2000b | 0 | UNCONTROLLED | Catalytic Oxidizer | 50 | OK_2013
Great Basin Province | LATERAL/GATHERING COMPRESSOR ENGINES | 2310023251 | On-Shore CBM Production/Lateral Compressors 4 Cycle Lean Burn | Acetaldehyde | Acetaldehyde | 75070 | 0.030336 | G | HP-HR | EPA_2000b | 0 | UNCONTROLLED | Catalytic Oxidizer | 50 | OK_2013
Great Basin Province | LATERAL/GATHERING COMPRESSOR ENGINES | 2310023251 | On-Shore CBM Production/Lateral Compressors 4 Cycle Lean Burn | Methylene chloride | Methylene chloride | 75092 | 7.2574e-05 | G | HP-HR | EPA_2000b | 0 | UNCONTROLLED | Catalytic Oxidizer | 50 | OK_2013
Great Basin Province | LATERAL/GATHERING COMPRESSOR ENGINES | 2310023251 | On-Shore CBM Production/Lateral Compressors 4 Cycle Lean Burn | Dichloroethane, 1,1- | Dichloroethane, 1,1- | 75343 | 8.5638e-05 | G | HP-HR | EPA_2000b | 0 | UNCONTROLLED | Catalytic Oxidizer | 50 | OK_2013
Great Basin Province | LATERAL/GATHERING COMPRESSOR ENGINES | 2310023251 | On-Shore CBM Production/Lateral Compressors 4 Cycle Lean Burn | Propylene dichloride | Propylene dichloride | 78875 | 9.7613e-05 | G | HP-HR | EPA_2014c | 0 | UNCONTROLLED | Catalytic Oxidizer | 50 | OK_2013
Great Basin Province | LATERAL/GATHERING COMPRESSOR ENGINES | 2310023251 | On-Shore CBM Production/Lateral Compressors 4 Cycle Lean Burn | Trichloroethane, 1,1,2- | Trichloroethane, 1,1,2- | 79005 | 0.00011539 | G | HP-HR | EPA_2000b | 0 | UNCONTROLLED | Catalytic Oxidizer | 50 | OK_2013
Great Basin Province | LATERAL/GATHERING COMPRESSOR ENGINES | 2310023251 | On-Shore CBM Production/Lateral Compressors 4 Cycle Lean Burn | Tetrachloroethane, 1,1,2,2- | Tetrachloroethane, 1,1,2,2- | 79345 | 0.00014515 | G | HP-HR | EPA_2000b | 0 | UNCONTROLLED | Catalytic Oxidizer | 50 | OK_2013
Great Basin Province | LATERAL/GATHERING COMPRESSOR ENGINES | 2310023251 | On-Shore CBM Production/Lateral Compressors 4 Cycle Lean Burn | Naphthalene | Naphthalene | 91203 | 0.00026998 | G | HP-HR | EPA_2000b | 0 | UNCONTROLLED | Catalytic Oxidizer | 50 | OK_2013
Great Basin Province | LATERAL/GATHERING COMPRESSOR ENGINES | 2310023251 | On-Shore CBM Production/Lateral Compressors 4 Cycle Lean Burn | Biphenyl | Biphenyl | 92524 | 0.00076929 | G | HP-HR | EPA_2000b | 0 | UNCONTROLLED | Catalytic Oxidizer | 50 | OK_2013
Great Basin Province | LATERAL/GATHERING COMPRESSOR ENGINES | 2310023251 | On-Shore CBM Production/Lateral Compressors 4 Cycle Lean Burn | Methane | Methane | CH4 | 4.536 | G | HP-HR | EPA_2000b | 0 | UNCONTROLLED | Catalytic Oxidizer | 0 | CENSARA_STUDY_2012
Great Basin Province | LATERAL/GATHERING COMPRESSOR ENGINES | 2310023251 | On-Shore CBM Production/Lateral Compressors 4 Cycle Lean Burn | Carbon Monoxide | Carbon Monoxide | CO | 2.0212 | G | HP-HR | EPA_2000b | 1 | CONTROLLED | Catalytic Oxidizer | 70 | CENSARA_STUDY_2012
Great Basin Province | LATERAL/GATHERING COMPRESSOR ENGINES | 2310023251 | On-Shore CBM Production/Lateral Compressors 4 Cycle Lean Burn | Carbon Dioxide | Carbon Dioxide | CO2 | 399.168 | G | HP-HR | EPA_2000b | 0 | UNCONTROLLED | Catalytic Oxidizer | 0 | CENSARA_STUDY_2012
Great Basin Province | LATERAL/GATHERING COMPRESSOR ENGINES | 2310023251 | On-Shore CBM Production/Lateral Compressors 4 Cycle Lean Burn | Nitrous Oxide | Nitrous Oxide | N2O | 0.00076 | G | HP-HR | API_2009a | 0 | UNCONTROLLED | Catalytic Oxidizer | 0 | CENSARA_STUDY_2012
Great Basin Province | LATERAL/GATHERING COMPRESSOR ENGINES | 2310023251 | On-Shore CBM Production/Lateral Compressors 4 Cycle Lean Burn | Nitrogen Oxides | Nitrogen Oxides | NOX | 3.0736 | G | HP-HR | EPA_2000b | 0 | UNCONTROLLED | Catalytic Oxidizer | 0 | CENSARA_STUDY_2012
Great Basin Province | LATERAL/GATHERING COMPRESSOR ENGINES | 2310023251 | On-Shore CBM Production/Lateral Compressors 4 Cycle Lean Burn | PM10 Filterable | PM10 Filterable | PM10-FIL | 0.00027978 | G | HP-HR | EPA_2000b | 0 | UNCONTROLLED | Catalytic Oxidizer | 0 | CENSARA_STUDY_2012
Great Basin Province | LATERAL/GATHERING COMPRESSOR ENGINES | 2310023251 | On-Shore CBM Production/Lateral Compressors 4 Cycle Lean Burn | PM10 Primary (Filt + Cond) | PM10 Primary (Filt + Cond) | PM10-PRI | 0.036241 | G | HP-HR | EPA_2000b | 0 | UNCONTROLLED | Catalytic Oxidizer | 0 | CENSARA_STUDY_2012
Great Basin Province | LATERAL/GATHERING COMPRESSOR ENGINES | 2310023251 | On-Shore CBM Production/Lateral Compressors 4 Cycle Lean Burn | PM2.5 Filterable | PM2.5 Filterable | PM25-FIL | 0.00027978 | G | HP-HR | EPA_2000b | 0 | UNCONTROLLED | Catalytic Oxidizer | 0 | CENSARA_STUDY_2012
Great Basin Province | LATERAL/GATHERING COMPRESSOR ENGINES | 2310023251 | On-Shore CBM Production/Lateral Compressors 4 Cycle Lean Burn | PM2.5 Primary (Filt + Cond) | PM2.5 Primary (Filt + Cond) | PM25-PRI | 0.036241 | G | HP-HR | EPA_2000b | 0 | UNCONTROLLED | Catalytic Oxidizer | 0 | CENSARA_STUDY_2012
Great Basin Province | LATERAL/GATHERING COMPRESSOR ENGINES | 2310023251 | On-Shore CBM Production/Lateral Compressors 4 Cycle Lean Burn | PM Condensible | PM Condensible | PM-CON | 0.035961 | G | HP-HR | EPA_2000b | 0 | UNCONTROLLED | Catalytic Oxidizer | 0 | CENSARA_STUDY_2012
Great Basin Province | LATERAL/GATHERING COMPRESSOR ENGINES | 2310023251 | On-Shore CBM Production/Lateral Compressors 4 Cycle Lean Burn | Sulfur Dioxide | Sulfur Dioxide | SO2 | 0.0021337 | G | HP-HR | EPA_2000b | 0 | UNCONTROLLED | Catalytic Oxidizer | 0 | CENSARA_STUDY_2012
Great Basin Province | LATERAL/GATHERING COMPRESSOR ENGINES | 2310023251 | On-Shore CBM Production/Lateral Compressors 4 Cycle Lean Burn | Volatile Organic Compounds | Volatile Organic Compounds | VOC | 0.428 | G | HP-HR | EPA_2000b | 0 | UNCONTROLLED | Catalytic Oxidizer | 50 | OK_2013
Great Basin Province | LATERAL/GATHERING COMPRESSOR ENGINES | 2310023351 | On-Shore CBM Production/Lateral Compressors 4 Cycle Rich Burn | Ethyl benzene | Ethyl benzene | 100414 | 8.2259e-05 | G | HP-HR | EPA_2000c_ADJ | 1 | UNCONTROLLED | SNCR | 50 | CENSARA_STUDY_2012
Great Basin Province | LATERAL/GATHERING COMPRESSOR ENGINES | 2310023351 | On-Shore CBM Production/Lateral Compressors 4 Cycle Rich Burn | Styrene | Styrene | 100425 | 3.947e-05 | G | HP-HR | EPA_2000c_ADJ | 1 | UNCONTROLLED | SNCR | 50 | CENSARA_STUDY_2012
Great Basin Province | LATERAL/GATHERING COMPRESSOR ENGINES | 2310023351 | On-Shore CBM Production/Lateral Compressors 4 Cycle Rich Burn | Ethylene dibromide | Ethylene dibromide | 106934 | 7.0649e-05 | G | HP-HR | EPA_2000c_ADJ | 1 | UNCONTROLLED | SNCR | 50 | CENSARA_STUDY_2012
Great Basin Province | LATERAL/GATHERING COMPRESSOR ENGINES | 2310023351 | On-Shore CBM Production/Lateral Compressors 4 Cycle Rich Burn | Butadiene, 1,3- | Butadiene, 1,3- | 106990 | 0.0021991 | G | HP-HR | EPA_2000c_ADJ | 1 | UNCONTROLLED | SNCR | 50 | CENSARA_STUDY_2012
Great Basin Province | LATERAL/GATHERING COMPRESSOR ENGINES | 2310023351 | On-Shore CBM Production/Lateral Compressors 4 Cycle Rich Burn | Acrolein | Acrolein | 107028 | 0.0087233 | G | HP-HR | EPA_2000c_ADJ | 1 | UNCONTROLLED | SNCR | 50 | CENSARA_STUDY_2012
Great Basin Province | LATERAL/GATHERING COMPRESSOR ENGINES | 2310023351 | On-Shore CBM Production/Lateral Compressors 4 Cycle Rich Burn | Toluene | Toluene | 108883 | 0.0018508 | G | HP-HR | EPA_2000c_ADJ | 1 | UNCONTROLLED | SNCR | 50 | CENSARA_STUDY_2012
Great Basin Province | LATERAL/GATHERING COMPRESSOR ENGINES | 2310023351 | On-Shore CBM Production/Lateral Compressors 4 Cycle Rich Burn | Chlorobenzene | Chlorobenzene | 108907 | 4.2787e-05 | G | HP-HR | EPA_2000c_ADJ | 1 | UNCONTROLLED | SNCR | 50 | CENSARA_STUDY_2012
Great Basin Province | LATERAL/GATHERING COMPRESSOR ENGINES | 2310023351 | On-Shore CBM Production/Lateral Compressors 4 Cycle Rich Burn | Xylenes (Mixed Isomers) | Xylenes (Mixed Isomers) | 1330207 | 0.0006468 | G | HP-HR | EPA_2000c_ADJ | 1 | UNCONTROLLED | SNCR | 50 | CENSARA_STUDY_2012
Great Basin Province | LATERAL/GATHERING COMPRESSOR ENGINES | 2310023351 | On-Shore CBM Production/Lateral Compressors 4 Cycle Rich Burn | Polycyclic Aromatic Hydrocarbons (PAH) | Polycyclic Aromatic Hydrocarbons (PAH) | 250 | 0.00046767 | G | HP-HR | EPA_2000c_ADJ | 1 | UNCONTROLLED | SNCR | 50 | CENSARA_STUDY_2012
Great Basin Province | LATERAL/GATHERING COMPRESSOR ENGINES | 2310023351 | On-Shore CBM Production/Lateral Compressors 4 Cycle Rich Burn | Formaldehyde | Formaldehyde | 50000 | 0.067997 | G | HP-HR | EPA_2000c_ADJ | 1 | UNCONTROLLED | SNCR | 50 | CENSARA_STUDY_2012
Great Basin Province | LATERAL/GATHERING COMPRESSOR ENGINES | 2310023351 | On-Shore CBM Production/Lateral Compressors 4 Cycle Rich Burn | Dichloropropene, 1,3- | Dichloropropene, 1,3- | 542756 | 4.2124e-05 | G | HP-HR | EPA_2000c_ADJ | 1 | UNCONTROLLED | SNCR | 50 | CENSARA_STUDY_2012
Great Basin Province | LATERAL/GATHERING COMPRESSOR ENGINES | 2310023351 | On-Shore CBM Production/Lateral Compressors 4 Cycle Rich Burn | Methyl alcohol (Methanol) | Methyl alcohol (Methanol) | 67561 | 0.01015 | G | HP-HR | EPA_2000c_ADJ | 1 | UNCONTROLLED | SNCR | 50 | CENSARA_STUDY_2012
Great Basin Province | LATERAL/GATHERING COMPRESSOR ENGINES | 2310023351 | On-Shore CBM Production/Lateral Compressors 4 Cycle Rich Burn | Chloroform | Chloroform | 67663 | 4.5441e-05 | G | HP-HR | EPA_2000c_ADJ | 1 | UNCONTROLLED | SNCR | 50 | CENSARA_STUDY_2012
Great Basin Province | LATERAL/GATHERING COMPRESSOR ENGINES | 2310023351 | On-Shore CBM Production/Lateral Compressors 4 Cycle Rich Burn | Benzene | Benzene | 71432 | 0.0052407 | G | HP-HR | EPA_2000c_ADJ | 1 | UNCONTROLLED | SNCR | 50 | CENSARA_STUDY_2012
Great Basin Province | LATERAL/GATHERING COMPRESSOR ENGINES | 2310023351 | On-Shore CBM Production/Lateral Compressors 4 Cycle Rich Burn | Vinyl chloride | Vinyl chloride | 75014 | 2.3815e-05 | G | HP-HR | EPA_2000c_ADJ | 1 | UNCONTROLLED | SNCR | 50 | CENSARA_STUDY_2012
Great Basin Province | LATERAL/GATHERING COMPRESSOR ENGINES | 2310023351 | On-Shore CBM Production/Lateral Compressors 4 Cycle Rich Burn | Acetaldehyde | Acetaldehyde | 75070 | 0.009254 | G | HP-HR | EPA_2000c_ADJ | 1 | UNCONTROLLED | SNCR | 50 | CENSARA_STUDY_2012
Great Basin Province | LATERAL/GATHERING COMPRESSOR ENGINES | 2310023351 | On-Shore CBM Production/Lateral Compressors 4 Cycle Rich Burn | Methylene chloride | Methylene chloride | 75092 | 0.0001495 | G | HP-HR | EPA_2000c | 1 | UNCONTROLLED | SNCR | 50 | CENSARA_STUDY_2012
Great Basin Province | LATERAL/GATHERING COMPRESSOR ENGINES | 2310023351 | On-Shore CBM Production/Lateral Compressors 4 Cycle Rich Burn | Dichloroethane, 1,1- | Dichloroethane, 1,1- | 75343 | 3.748e-05 | G | HP-HR | EPA_2000c_ADJ | 1 | UNCONTROLLED | SNCR | 50 | CENSARA_STUDY_2012
Great Basin Province | LATERAL/GATHERING COMPRESSOR ENGINES | 2310023351 | On-Shore CBM Production/Lateral Compressors 4 Cycle Rich Burn | Propylene dichloride | Propylene dichloride | 78875 | 4.3119e-05 | G | HP-HR | EPA_2014c | 1 | UNCONTROLLED | SNCR | 50 | CENSARA_STUDY_2012
Great Basin Province | LATERAL/GATHERING COMPRESSOR ENGINES | 2310023351 | On-Shore CBM Production/Lateral Compressors 4 Cycle Rich Burn | Trichloroethane, 1,1,2- | Trichloroethane, 1,1,2- | 79005 | 5.0748e-05 | G | HP-HR | EPA_2000c_ADJ | 1 | UNCONTROLLED | SNCR | 50 | CENSARA_STUDY_2012
Great Basin Province | LATERAL/GATHERING COMPRESSOR ENGINES | 2310023351 | On-Shore CBM Production/Lateral Compressors 4 Cycle Rich Burn | Tetrachloroethane, 1,1,2,2- | Tetrachloroethane, 1,1,2,2- | 79345 | 8.3916e-05 | G | HP-HR | EPA_2000c_ADJ | 1 | UNCONTROLLED | SNCR | 50 | CENSARA_STUDY_2012
Great Basin Province | LATERAL/GATHERING COMPRESSOR ENGINES | 2310023351 | On-Shore CBM Production/Lateral Compressors 4 Cycle Rich Burn | Naphthalene | Naphthalene | 91203 | 0.00032207 | G | HP-HR | EPA_2000c_ADJ | 1 | UNCONTROLLED | SNCR | 50 | CENSARA_STUDY_2012
Great Basin Province | LATERAL/GATHERING COMPRESSOR ENGINES | 2310023351 | On-Shore CBM Production/Lateral Compressors 4 Cycle Rich Burn | Methane | Methane | CH4 | 0.83462 | G | HP-HR | EPA_2000c | 0 | UNCONTROLLED | SNCR | 0 | CENSARA_STUDY_2012
Great Basin Province | LATERAL/GATHERING COMPRESSOR ENGINES | 2310023351 | On-Shore CBM Production/Lateral Compressors 4 Cycle Rich Burn | Carbon Monoxide | Carbon Monoxide | CO | 12.7371 | G | HP-HR | EPA_2000c | 1 | CONTROLLED | SNCR | 90 | CENSARA_STUDY_2012
Great Basin Province | LATERAL/GATHERING COMPRESSOR ENGINES | 2310023351 | On-Shore CBM Production/Lateral Compressors 4 Cycle Rich Burn | Carbon Dioxide | Carbon Dioxide | CO2 | 399.168 | G | HP-HR | EPA_2000c | 0 | UNCONTROLLED | SNCR | 0 | CENSARA_STUDY_2012
Great Basin Province | LATERAL/GATHERING COMPRESSOR ENGINES | 2310023351 | On-Shore CBM Production/Lateral Compressors 4 Cycle Rich Burn | Nitrous Oxide | Nitrous Oxide | N2O | 0.00076 | G | HP-HR | API_2009a | 0 | UNCONTROLLED | SNCR | 0 | CENSARA_STUDY_2012
Great Basin Province | LATERAL/GATHERING COMPRESSOR ENGINES | 2310023351 | On-Shore CBM Production/Lateral Compressors 4 Cycle Rich Burn | Nitrogen Oxides | Nitrogen Oxides | NOX | 8.2374 | G | HP-HR | EPA_2000c | 1 | CONTROLLED | SNCR | 90 | CENSARA_STUDY_2012
Great Basin Province | LATERAL/GATHERING COMPRESSOR ENGINES | 2310023351 | On-Shore CBM Production/Lateral Compressors 4 Cycle Rich Burn | PM10 Filterable | PM10 Filterable | PM10-FIL | 0.034474 | G | HP-HR | EPA_2000c | 0 | UNCONTROLLED | SNCR | 0 | CENSARA_STUDY_2012
Great Basin Province | LATERAL/GATHERING COMPRESSOR ENGINES | 2310023351 | On-Shore CBM Production/Lateral Compressors 4 Cycle Rich Burn | PM10 Primary (Filt + Cond) | PM10 Primary (Filt + Cond) | PM10-PRI | 0.070435 | G | HP-HR | EPA_2000c | 0 | UNCONTROLLED | SNCR | 0 | CENSARA_STUDY_2012
Great Basin Province | LATERAL/GATHERING COMPRESSOR ENGINES | 2310023351 | On-Shore CBM Production/Lateral Compressors 4 Cycle Rich Burn | PM2.5 Filterable | PM2.5 Filterable | PM25-FIL | 0.034474 | G | HP-HR | EPA_2000c | 0 | UNCONTROLLED | SNCR | 0 | CENSARA_STUDY_2012
Great Basin Province | LATERAL/GATHERING COMPRESSOR ENGINES | 2310023351 | On-Shore CBM Production/Lateral Compressors 4 Cycle Rich Burn | PM2.5 Primary (Filt + Cond) | PM2.5 Primary (Filt + Cond) | PM25-PRI | 0.070435 | G | HP-HR | EPA_2000c | 0 | UNCONTROLLED | SNCR | 0 | CENSARA_STUDY_2012
Great Basin Province | LATERAL/GATHERING COMPRESSOR ENGINES | 2310023351 | On-Shore CBM Production/Lateral Compressors 4 Cycle Rich Burn | PM Condensible | PM Condensible | PM-CON | 0.035961 | G | HP-HR | EPA_2000c | 0 | UNCONTROLLED | SNCR | 0 | CENSARA_STUDY_2012
Great Basin Province | LATERAL/GATHERING COMPRESSOR ENGINES | 2310023351 | On-Shore CBM Production/Lateral Compressors 4 Cycle Rich Burn | Sulfur Dioxide | Sulfur Dioxide | SO2 | 0.0021337 | G | HP-HR | EPA_2000c | 0 | UNCONTROLLED | SNCR | 0 | CENSARA_STUDY_2012
Great Basin Province | LATERAL/GATHERING COMPRESSOR ENGINES | 2310023351 | On-Shore CBM Production/Lateral Compressors 4 Cycle Rich Burn | Volatile Organic Compounds | Volatile Organic Compounds | VOC | 0.10741 | G | HP-HR | EPA_2000c_ADJ | 1 | CONTROLLED | SNCR | 50 | CENSARA_STUDY_2012
Central Western Overthrust | LATERAL/GATHERING COMPRESSOR ENGINES | 2310021251 | On-Shore Gas Production/Lateral Compressors 4 Cycle Lean Burn | Ethyl benzene | Ethyl benzene | 100414 | 0.00014406 | G | HP-HR | EPA_2000b | 0 | UNCONTROLLED | Catalytic Oxidizer | 50 | OK_2013
Central Western Overthrust | LATERAL/GATHERING COMPRESSOR ENGINES | 2310021251 | On-Shore Gas Production/Lateral Compressors 4 Cycle Lean Burn | Styrene | Styrene | 100425 | 8.5638e-05 | G | HP-HR | EPA_2000b | 0 | UNCONTROLLED | Catalytic Oxidizer | 50 | OK_2013
Central Western Overthrust | LATERAL/GATHERING COMPRESSOR ENGINES | 2310021251 | On-Shore Gas Production/Lateral Compressors 4 Cycle Lean Burn | Ethylene dibromide | Ethylene dibromide | 106934 | 0.00016075 | G | HP-HR | EPA_2000b | 0 | UNCONTROLLED | Catalytic Oxidizer | 50 | OK_2013
Central Western Overthrust | LATERAL/GATHERING COMPRESSOR ENGINES | 2310021251 | On-Shore Gas Production/Lateral Compressors 4 Cycle Lean Burn | Butadiene, 1,3- | Butadiene, 1,3- | 106990 | 0.00096887 | G | HP-HR | EPA_2000b | 0 | UNCONTROLLED | Catalytic Oxidizer | 50 | OK_2013
Central Western Overthrust | LATERAL/GATHERING COMPRESSOR ENGINES | 2310021251 | On-Shore Gas Production/Lateral Compressors 4 Cycle Lean Burn | Acrolein | Acrolein | 107028 | 0.018652 | G | HP-HR | EPA_2000b | 0 | UNCONTROLLED | Catalytic Oxidizer | 50 | OK_2013
Central Western Overthrust | LATERAL/GATHERING COMPRESSOR ENGINES | 2310021251 | On-Shore Gas Production/Lateral Compressors 4 Cycle Lean Burn | Toluene | Toluene | 108883 | 0.0014805 | G | HP-HR | EPA_2000b | 0 | UNCONTROLLED | Catalytic Oxidizer | 50 | OK_2013
Central Western Overthrust | LATERAL/GATHERING COMPRESSOR ENGINES | 2310021251 | On-Shore Gas Production/Lateral Compressors 4 Cycle Lean Burn | Chlorobenzene | Chlorobenzene | 108907 | 0.00011031 | G | HP-HR | EPA_2000b | 0 | UNCONTROLLED | Catalytic Oxidizer | 50 | OK_2013
Central Western Overthrust | LATERAL/GATHERING COMPRESSOR ENGINES | 2310021251 | On-Shore Gas Production/Lateral Compressors 4 Cycle Lean Burn | Phenol | Phenol | 108952 | 8.7089e-05 | G | HP-HR | EPA_2000b | 0 | UNCONTROLLED | Catalytic Oxidizer | 50 | OK_2013
Central Western Overthrust | LATERAL/GATHERING COMPRESSOR ENGINES | 2310021251 | On-Shore Gas Production/Lateral Compressors 4 Cycle Lean Burn | Xylenes (Mixed Isomers) | Xylenes (Mixed Isomers) | 1330207 | 0.00066768 | G | HP-HR | EPA_2000b | 0 | UNCONTROLLED | Catalytic Oxidizer | 50 | OK_2013
Central Western Overthrust | LATERAL/GATHERING COMPRESSOR ENGINES | 2310021251 | On-Shore Gas Production/Lateral Compressors 4 Cycle Lean Burn | Polycyclic Aromatic Hydrocarbons (PAH) | Polycyclic Aromatic Hydrocarbons (PAH) | 250 | 9.7613e-05 | G | HP-HR | EPA_2000b | 0 | UNCONTROLLED | Catalytic Oxidizer | 50 | OK_2013
Central Western Overthrust | LATERAL/GATHERING COMPRESSOR ENGINES | 2310021251 | On-Shore Gas Production/Lateral Compressors 4 Cycle Lean Burn | Formaldehyde | Formaldehyde | 50000 | 0.1916 | G | HP-HR | EPA_2000b | 0 | UNCONTROLLED | Catalytic Oxidizer | 50 | OK_2013
Central Western Overthrust | LATERAL/GATHERING COMPRESSOR ENGINES | 2310021251 | On-Shore Gas Production/Lateral Compressors 4 Cycle Lean Burn | Trimethylpentane, 2,2,4- | Trimethylpentane, 2,2,4- | 540841 | 0.00090718 | G | HP-HR | EPA_2000b | 0 | UNCONTROLLED | Catalytic Oxidizer | 50 | OK_2013
Central Western Overthrust | LATERAL/GATHERING COMPRESSOR ENGINES | 2310021251 | On-Shore Gas Production/Lateral Compressors 4 Cycle Lean Burn | Dichloropropene, 1,3- | Dichloropropene, 1,3- | 542756 | 9.5798e-05 | G | HP-HR | EPA_2000b | 0 | UNCONTROLLED | Catalytic Oxidizer | 50 | OK_2013
Central Western Overthrust | LATERAL/GATHERING COMPRESSOR ENGINES | 2310021251 | On-Shore Gas Production/Lateral Compressors 4 Cycle Lean Burn | Methyl alcohol (Methanol) | Methyl alcohol (Methanol) | 67561 | 0.0090718 | G | HP-HR | EPA_2000b | 0 | UNCONTROLLED | Catalytic Oxidizer | 50 | OK_2013
Central Western Overthrust | LATERAL/GATHERING COMPRESSOR ENGINES | 2310021251 | On-Shore Gas Production/Lateral Compressors 4 Cycle Lean Burn | Chloroform | Chloroform | 67663 | 0.00010342 | G | HP-HR | EPA_2000b | 0 | UNCONTROLLED | Catalytic Oxidizer | 50 | OK_2013
Central Western Overthrust | LATERAL/GATHERING COMPRESSOR ENGINES | 2310021251 | On-Shore Gas Production/Lateral Compressors 4 Cycle Lean Burn | Benzene | Benzene | 71432 | 0.0015966 | G | HP-HR | EPA_2000b | 0 | UNCONTROLLED | Catalytic Oxidizer | 50 | OK_2013
Central Western Overthrust | LATERAL/GATHERING COMPRESSOR ENGINES | 2310021251 | On-Shore Gas Production/Lateral Compressors 4 Cycle Lean Burn | Ethyl chloride | Ethyl chloride | 75003 | 6.7857e-06 | G | HP-HR | EPA_2014c | 0 | UNCONTROLLED | Catalytic Oxidizer | 50 | OK_2013
Central Western Overthrust | LATERAL/GATHERING COMPRESSOR ENGINES | 2310021251 | On-Shore Gas Production/Lateral Compressors 4 Cycle Lean Burn | Vinyl chloride | Vinyl chloride | 75014 | 5.4068e-05 | G | HP-HR | EPA_2000b | 0 | UNCONTROLLED | Catalytic Oxidizer | 50 | OK_2013
Central Western Overthrust | LATERAL/GATHERING COMPRESSOR ENGINES | 2310021251 | On-Shore Gas Production/Lateral Compressors 4 Cycle Lean Burn | Acetaldehyde | Acetaldehyde | 75070 | 0.030336 | G | HP-HR | EPA_2000b | 0 | UNCONTROLLED | Catalytic Oxidizer | 50 | OK_2013
Central Western Overthrust | LATERAL/GATHERING COMPRESSOR ENGINES | 2310021251 | On-Shore Gas Production/Lateral Compressors 4 Cycle Lean Burn | Methylene chloride | Methylene chloride | 75092 | 7.2574e-05 | G | HP-HR | EPA_2000b | 0 | UNCONTROLLED | Catalytic Oxidizer | 50 | OK_2013
Central Western Overthrust | LATERAL/GATHERING COMPRESSOR ENGINES | 2310021251 | On-Shore Gas Production/Lateral Compressors 4 Cycle Lean Burn | Dichloroethane, 1,1- | Dichloroethane, 1,1- | 75343 | 8.5638e-05 | G | HP-HR | EPA_2000b | 0 | UNCONTROLLED | Catalytic Oxidizer | 50 | OK_2013
Central Western Overthrust | LATERAL/GATHERING COMPRESSOR ENGINES | 2310021251 | On-Shore Gas Production/Lateral Compressors 4 Cycle Lean Burn | Propylene dichloride | Propylene dichloride | 78875 | 9.7613e-05 | G | HP-HR | EPA_2014c | 0 | UNCONTROLLED | Catalytic Oxidizer | 50 | OK_2013
Central Western Overthrust | LATERAL/GATHERING COMPRESSOR ENGINES | 2310021251 | On-Shore Gas Production/Lateral Compressors 4 Cycle Lean Burn | Trichloroethane, 1,1,2- | Trichloroethane, 1,1,2- | 79005 | 0.00011539 | G | HP-HR | EPA_2000b | 0 | UNCONTROLLED | Catalytic Oxidizer | 50 | OK_2013
Central Western Overthrust | LATERAL/GATHERING COMPRESSOR ENGINES | 2310021251 | On-Shore Gas Production/Lateral Compressors 4 Cycle Lean Burn | Tetrachloroethane, 1,1,2,2- | Tetrachloroethane, 1,1,2,2- | 79345 | 0.00014515 | G | HP-HR | EPA_2000b | 0 | UNCONTROLLED | Catalytic Oxidizer | 50 | OK_2013
Central Western Overthrust | LATERAL/GATHERING COMPRESSOR ENGINES | 2310021251 | On-Shore Gas Production/Lateral Compressors 4 Cycle Lean Burn | Naphthalene | Naphthalene | 91203 | 0.00026998 | G | HP-HR | EPA_2000b | 0 | UNCONTROLLED | Catalytic Oxidizer | 50 | OK_2013
Central Western Overthrust | LATERAL/GATHERING COMPRESSOR ENGINES | 2310021251 | On-Shore Gas Production/Lateral Compressors 4 Cycle Lean Burn | Biphenyl | Biphenyl | 92524 | 0.00076929 | G | HP-HR | EPA_2000b | 0 | UNCONTROLLED | Catalytic Oxidizer | 50 | OK_2013
Central Western Overthrust | LATERAL/GATHERING COMPRESSOR ENGINES | 2310021251 | On-Shore Gas Production/Lateral Compressors 4 Cycle Lean Burn | Methane | Methane | CH4 | 4.536 | G | HP-HR | EPA_2000b | 0 | UNCONTROLLED | Catalytic Oxidizer | 0 | CENSARA_STUDY_2012
Central Western Overthrust | LATERAL/GATHERING COMPRESSOR ENGINES | 2310021251 | On-Shore Gas Production/Lateral Compressors 4 Cycle Lean Burn | Carbon Monoxide | Carbon Monoxide | CO | 2.0212 | G | HP-HR | EPA_2000b | 1 | CONTROLLED | Catalytic Oxidizer | 70 | CENSARA_STUDY_2012
Central Western Overthrust | LATERAL/GATHERING COMPRESSOR ENGINES | 2310021251 | On-Shore Gas Production/Lateral Compressors 4 Cycle Lean Burn | Carbon Dioxide | Carbon Dioxide | CO2 | 399.168 | G | HP-HR | EPA_2000b | 0 | UNCONTROLLED | Catalytic Oxidizer | 0 | CENSARA_STUDY_2012
Central Western Overthrust | LATERAL/GATHERING COMPRESSOR ENGINES | 2310021251 | On-Shore Gas Production/Lateral Compressors 4 Cycle Lean Burn | Nitrous Oxide | Nitrous Oxide | N2O | 0.00076 | G | HP-HR | API_2009a | 0 | UNCONTROLLED | Catalytic Oxidizer | 0 | CENSARA_STUDY_2012
Central Western Overthrust | LATERAL/GATHERING COMPRESSOR ENGINES | 2310021251 | On-Shore Gas Production/Lateral Compressors 4 Cycle Lean Burn | Nitrogen Oxides | Nitrogen Oxides | NOX | 3.0736 | G | HP-HR | EPA_2000b | 0 | UNCONTROLLED | Catalytic Oxidizer | 0 | CENSARA_STUDY_2012
Central Western Overthrust | LATERAL/GATHERING COMPRESSOR ENGINES | 2310021251 | On-Shore Gas Production/Lateral Compressors 4 Cycle Lean Burn | PM10 Filterable | PM10 Filterable | PM10-FIL | 0.00027978 | G | HP-HR | EPA_2000b | 0 | UNCONTROLLED | Catalytic Oxidizer | 0 | CENSARA_STUDY_2012
Central Western Overthrust | LATERAL/GATHERING COMPRESSOR ENGINES | 2310021251 | On-Shore Gas Production/Lateral Compressors 4 Cycle Lean Burn | PM10 Primary (Filt + Cond) | PM10 Primary (Filt + Cond) | PM10-PRI | 0.036241 | G | HP-HR | EPA_2000b | 0 | UNCONTROLLED | Catalytic Oxidizer | 0 | CENSARA_STUDY_2012
Central Western Overthrust | LATERAL/GATHERING COMPRESSOR ENGINES | 2310021251 | On-Shore Gas Production/Lateral Compressors 4 Cycle Lean Burn | PM2.5 Filterable | PM2.5 Filterable | PM25-FIL | 0.00027978 | G | HP-HR | EPA_2000b | 0 | UNCONTROLLED | Catalytic Oxidizer | 0 | CENSARA_STUDY_2012
Central Western Overthrust | LATERAL/GATHERING COMPRESSOR ENGINES | 2310021251 | On-Shore Gas Production/Lateral Compressors 4 Cycle Lean Burn | PM2.5 Primary (Filt + Cond) | PM2.5 Primary (Filt + Cond) | PM25-PRI | 0.036241 | G | HP-HR | EPA_2000b | 0 | UNCONTROLLED | Catalytic Oxidizer | 0 | CENSARA_STUDY_2012
Central Western Overthrust | LATERAL/GATHERING COMPRESSOR ENGINES | 2310021251 | On-Shore Gas Production/Lateral Compressors 4 Cycle Lean Burn | PM Condensible | PM Condensible | PM-CON | 0.035961 | G | HP-HR | EPA_2000b | 0 | UNCONTROLLED | Catalytic Oxidizer | 0 | CENSARA_STUDY_2012
Central Western Overthrust | LATERAL/GATHERING COMPRESSOR ENGINES | 2310021251 | On-Shore Gas Production/Lateral Compressors 4 Cycle Lean Burn | Sulfur Dioxide | Sulfur Dioxide | SO2 | 0.0021337 | G | HP-HR | EPA_2000b | 0 | UNCONTROLLED | Catalytic Oxidizer | 0 | CENSARA_STUDY_2012
Central Western Overthrust | LATERAL/GATHERING COMPRESSOR ENGINES | 2310021251 | On-Shore Gas Production/Lateral Compressors 4 Cycle Lean Burn | Volatile Organic Compounds | Volatile Organic Compounds | VOC | 0.428 | G | HP-HR | EPA_2000b | 0 | UNCONTROLLED | Catalytic Oxidizer | 50 | OK_2013
Central Western Overthrust | LATERAL/GATHERING COMPRESSOR ENGINES | 2310021351 | On-Shore Gas Production/Lateral Compressors 4 Cycle Rich Burn | Ethyl benzene | Ethyl benzene | 100414 | 8.2259e-05 | G | HP-HR | EPA_2000c_ADJ | 1 | UNCONTROLLED | SNCR | 50 | CENSARA_STUDY_2012
Central Western Overthrust | LATERAL/GATHERING COMPRESSOR ENGINES | 2310021351 | On-Shore Gas Production/Lateral Compressors 4 Cycle Rich Burn | Styrene | Styrene | 100425 | 3.947e-05 | G | HP-HR | EPA_2000c_ADJ | 1 | UNCONTROLLED | SNCR | 50 | CENSARA_STUDY_2012
Central Western Overthrust | LATERAL/GATHERING COMPRESSOR ENGINES | 2310021351 | On-Shore Gas Production/Lateral Compressors 4 Cycle Rich Burn | Ethylene dibromide | Ethylene dibromide | 106934 | 7.0649e-05 | G | HP-HR | EPA_2000c_ADJ | 1 | UNCONTROLLED | SNCR | 50 | CENSARA_STUDY_2012
Central Western Overthrust | LATERAL/GATHERING COMPRESSOR ENGINES | 2310021351 | On-Shore Gas Production/Lateral Compressors 4 Cycle Rich Burn | Butadiene, 1,3- | Butadiene, 1,3- | 106990 | 0.0021991 | G | HP-HR | EPA_2000c_ADJ | 1 | UNCONTROLLED | SNCR | 50 | CENSARA_STUDY_2012
Central Western Overthrust | LATERAL/GATHERING COMPRESSOR ENGINES | 2310021351 | On-Shore Gas Production/Lateral Compressors 4 Cycle Rich Burn | Acrolein | Acrolein | 107028 | 0.0087233 | G | HP-HR | EPA_2000c_ADJ | 1 | UNCONTROLLED | SNCR | 50 | CENSARA_STUDY_2012
Central Western Overthrust | LATERAL/GATHERING COMPRESSOR ENGINES | 2310021351 | On-Shore Gas Production/Lateral Compressors 4 Cycle Rich Burn | Toluene | Toluene | 108883 | 0.0018508 | G | HP-HR | EPA_2000c_ADJ | 1 | UNCONTROLLED | SNCR | 50 | CENSARA_STUDY_2012
Central Western Overthrust | LATERAL/GATHERING COMPRESSOR ENGINES | 2310021351 | On-Shore Gas Production/Lateral Compressors 4 Cycle Rich Burn | Chlorobenzene | Chlorobenzene | 108907 | 4.2787e-05 | G | HP-HR | EPA_2000c_ADJ | 1 | UNCONTROLLED | SNCR | 50 | CENSARA_STUDY_2012
Central Western Overthrust | LATERAL/GATHERING COMPRESSOR ENGINES | 2310021351 | On-Shore Gas Production/Lateral Compressors 4 Cycle Rich Burn | Xylenes (Mixed Isomers) | Xylenes (Mixed Isomers) | 1330207 | 0.0006468 | G | HP-HR | EPA_2000c_ADJ | 1 | UNCONTROLLED | SNCR | 50 | CENSARA_STUDY_2012
Central Western Overthrust | LATERAL/GATHERING COMPRESSOR ENGINES | 2310021351 | On-Shore Gas Production/Lateral Compressors 4 Cycle Rich Burn | Polycyclic Aromatic Hydrocarbons (PAH) | Polycyclic Aromatic Hydrocarbons (PAH) | 250 | 0.00046767 | G | HP-HR | EPA_2000c_ADJ | 1 | UNCONTROLLED | SNCR | 50 | CENSARA_STUDY_2012
Central Western Overthrust | LATERAL/GATHERING COMPRESSOR ENGINES | 2310021351 | On-Shore Gas Production/Lateral Compressors 4 Cycle Rich Burn | Formaldehyde | Formaldehyde | 50000 | 0.067997 | G | HP-HR | EPA_2000c_ADJ | 1 | UNCONTROLLED | SNCR | 50 | CENSARA_STUDY_2012
Central Western Overthrust | LATERAL/GATHERING COMPRESSOR ENGINES | 2310021351 | On-Shore Gas Production/Lateral Compressors 4 Cycle Rich Burn | Dichloropropene, 1,3- | Dichloropropene, 1,3- | 542756 | 4.2124e-05 | G | HP-HR | EPA_2000c_ADJ | 1 | UNCONTROLLED | SNCR | 50 | CENSARA_STUDY_2012
Central Western Overthrust | LATERAL/GATHERING COMPRESSOR ENGINES | 2310021351 | On-Shore Gas Production/Lateral Compressors 4 Cycle Rich Burn | Methyl alcohol (Methanol) | Methyl alcohol (Methanol) | 67561 | 0.01015 | G | HP-HR | EPA_2000c_ADJ | 1 | UNCONTROLLED | SNCR | 50 | CENSARA_STUDY_2012
Central Western Overthrust | LATERAL/GATHERING COMPRESSOR ENGINES | 2310021351 | On-Shore Gas Production/Lateral Compressors 4 Cycle Rich Burn | Chloroform | Chloroform | 67663 | 4.5441e-05 | G | HP-HR | EPA_2000c_ADJ | 1 | UNCONTROLLED | SNCR | 50 | CENSARA_STUDY_2012
Central Western Overthrust | LATERAL/GATHERING COMPRESSOR ENGINES | 2310021351 | On-Shore Gas Production/Lateral Compressors 4 Cycle Rich Burn | Benzene | Benzene | 71432 | 0.0052407 | G | HP-HR | EPA_2000c_ADJ | 1 | UNCONTROLLED | SNCR | 50 | CENSARA_STUDY_2012
Central Western Overthrust | LATERAL/GATHERING COMPRESSOR ENGINES | 2310021351 | On-Shore Gas Production/Lateral Compressors 4 Cycle Rich Burn | Vinyl chloride | Vinyl chloride | 75014 | 2.3815e-05 | G | HP-HR | EPA_2000c_ADJ | 1 | UNCONTROLLED | SNCR | 50 | CENSARA_STUDY_2012
Central Western Overthrust | LATERAL/GATHERING COMPRESSOR ENGINES | 2310021351 | On-Shore Gas Production/Lateral Compressors 4 Cycle Rich Burn | Acetaldehyde | Acetaldehyde | 75070 | 0.009254 | G | HP-HR | EPA_2000c_ADJ | 1 | UNCONTROLLED | SNCR | 50 | CENSARA_STUDY_2012
Central Western Overthrust | LATERAL/GATHERING COMPRESSOR ENGINES | 2310021351 | On-Shore Gas Production/Lateral Compressors 4 Cycle Rich Burn | Methylene chloride | Methylene chloride | 75092 | 0.0001495 | G | HP-HR | EPA_2000c | 1 | UNCONTROLLED | SNCR | 50 | CENSARA_STUDY_2012
Central Western Overthrust | LATERAL/GATHERING COMPRESSOR ENGINES | 2310021351 | On-Shore Gas Production/Lateral Compressors 4 Cycle Rich Burn | Dichloroethane, 1,1- | Dichloroethane, 1,1- | 75343 | 3.748e-05 | G | HP-HR | EPA_2000c_ADJ | 1 | UNCONTROLLED | SNCR | 50 | CENSARA_STUDY_2012
Central Western Overthrust | LATERAL/GATHERING COMPRESSOR ENGINES | 2310021351 | On-Shore Gas Production/Lateral Compressors 4 Cycle Rich Burn | Propylene dichloride | Propylene dichloride | 78875 | 4.3119e-05 | G | HP-HR | EPA_2014c | 1 | UNCONTROLLED | SNCR | 50 | CENSARA_STUDY_2012
Central Western Overthrust | LATERAL/GATHERING COMPRESSOR ENGINES | 2310021351 | On-Shore Gas Production/Lateral Compressors 4 Cycle Rich Burn | Trichloroethane, 1,1,2- | Trichloroethane, 1,1,2- | 79005 | 5.0748e-05 | G | HP-HR | EPA_2000c_ADJ | 1 | UNCONTROLLED | SNCR | 50 | CENSARA_STUDY_2012
Central Western Overthrust | LATERAL/GATHERING COMPRESSOR ENGINES | 2310021351 | On-Shore Gas Production/Lateral Compressors 4 Cycle Rich Burn | Tetrachloroethane, 1,1,2,2- | Tetrachloroethane, 1,1,2,2- | 79345 | 8.3916e-05 | G | HP-HR | EPA_2000c_ADJ | 1 | UNCONTROLLED | SNCR | 50 | CENSARA_STUDY_2012
Central Western Overthrust | LATERAL/GATHERING COMPRESSOR ENGINES | 2310021351 | On-Shore Gas Production/Lateral Compressors 4 Cycle Rich Burn | Naphthalene | Naphthalene | 91203 | 0.00032207 | G | HP-HR | EPA_2000c_ADJ | 1 | UNCONTROLLED | SNCR | 50 | CENSARA_STUDY_2012
Central Western Overthrust | LATERAL/GATHERING COMPRESSOR ENGINES | 2310021351 | On-Shore Gas Production/Lateral Compressors 4 Cycle Rich Burn | Methane | Methane | CH4 | 0.83462 | G | HP-HR | EPA_2000c | 0 | UNCONTROLLED | SNCR | 0 | CENSARA_STUDY_2012
Central Western Overthrust | LATERAL/GATHERING COMPRESSOR ENGINES | 2310021351 | On-Shore Gas Production/Lateral Compressors 4 Cycle Rich Burn | Carbon Monoxide | Carbon Monoxide | CO | 12.7371 | G | HP-HR | EPA_2000c | 1 | CONTROLLED | SNCR | 90 | CENSARA_STUDY_2012
Central Western Overthrust | LATERAL/GATHERING COMPRESSOR ENGINES | 2310021351 | On-Shore Gas Production/Lateral Compressors 4 Cycle Rich Burn | Carbon Dioxide | Carbon Dioxide | CO2 | 399.168 | G | HP-HR | EPA_2000c | 0 | UNCONTROLLED | SNCR | 0 | CENSARA_STUDY_2012
Central Western Overthrust | LATERAL/GATHERING COMPRESSOR ENGINES | 2310021351 | On-Shore Gas Production/Lateral Compressors 4 Cycle Rich Burn | Nitrous Oxide | Nitrous Oxide | N2O | 0.00076 | G | HP-HR | API_2009a | 0 | UNCONTROLLED | SNCR | 0 | CENSARA_STUDY_2012
Central Western Overthrust | LATERAL/GATHERING COMPRESSOR ENGINES | 2310021351 | On-Shore Gas Production/Lateral Compressors 4 Cycle Rich Burn | Nitrogen Oxides | Nitrogen Oxides | NOX | 8.2374 | G | HP-HR | EPA_2000c | 1 | CONTROLLED | SNCR | 90 | CENSARA_STUDY_2012
Central Western Overthrust | LATERAL/GATHERING COMPRESSOR ENGINES | 2310021351 | On-Shore Gas Production/Lateral Compressors 4 Cycle Rich Burn | PM10 Filterable | PM10 Filterable | PM10-FIL | 0.034474 | G | HP-HR | EPA_2000c | 0 | UNCONTROLLED | SNCR | 0 | CENSARA_STUDY_2012
Central Western Overthrust | LATERAL/GATHERING COMPRESSOR ENGINES | 2310021351 | On-Shore Gas Production/Lateral Compressors 4 Cycle Rich Burn | PM10 Primary (Filt + Cond) | PM10 Primary (Filt + Cond) | PM10-PRI | 0.070435 | G | HP-HR | EPA_2000c | 0 | UNCONTROLLED | SNCR | 0 | CENSARA_STUDY_2012
Central Western Overthrust | LATERAL/GATHERING COMPRESSOR ENGINES | 2310021351 | On-Shore Gas Production/Lateral Compressors 4 Cycle Rich Burn | PM2.5 Filterable | PM2.5 Filterable | PM25-FIL | 0.034474 | G | HP-HR | EPA_2000c | 0 | UNCONTROLLED | SNCR | 0 | CENSARA_STUDY_2012
Central Western Overthrust | LATERAL/GATHERING COMPRESSOR ENGINES | 2310021351 | On-Shore Gas Production/Lateral Compressors 4 Cycle Rich Burn | PM2.5 Primary (Filt + Cond) | PM2.5 Primary (Filt + Cond) | PM25-PRI | 0.070435 | G | HP-HR | EPA_2000c | 0 | UNCONTROLLED | SNCR | 0 | CENSARA_STUDY_2012
Central Western Overthrust | LATERAL/GATHERING COMPRESSOR ENGINES | 2310021351 | On-Shore Gas Production/Lateral Compressors 4 Cycle Rich Burn | PM Condensible | PM Condensible | PM-CON | 0.035961 | G | HP-HR | EPA_2000c | 0 | UNCONTROLLED | SNCR | 0 | CENSARA_STUDY_2012
Central Western Overthrust | LATERAL/GATHERING COMPRESSOR ENGINES | 2310021351 | On-Shore Gas Production/Lateral Compressors 4 Cycle Rich Burn | Sulfur Dioxide | Sulfur Dioxide | SO2 | 0.0021337 | G | HP-HR | EPA_2000c | 0 | UNCONTROLLED | SNCR | 0 | CENSARA_STUDY_2012
Central Western Overthrust | LATERAL/GATHERING COMPRESSOR ENGINES | 2310021351 | On-Shore Gas Production/Lateral Compressors 4 Cycle Rich Burn | Volatile Organic Compounds | Volatile Organic Compounds | VOC | 0.10741 | G | HP-HR | EPA_2000c_ADJ | 1 | CONTROLLED | SNCR | 50 | CENSARA_STUDY_2012
Central Western Overthrust | LATERAL/GATHERING COMPRESSOR ENGINES | 2310023251 | On-Shore CBM Production/Lateral Compressors 4 Cycle Lean Burn | Ethyl benzene | Ethyl benzene | 100414 | 0.00014406 | G | HP-HR | EPA_2000b | 0 | UNCONTROLLED | Catalytic Oxidizer | 50 | OK_2013
Central Western Overthrust | LATERAL/GATHERING COMPRESSOR ENGINES | 2310023251 | On-Shore CBM Production/Lateral Compressors 4 Cycle Lean Burn | Styrene | Styrene | 100425 | 8.5638e-05 | G | HP-HR | EPA_2000b | 0 | UNCONTROLLED | Catalytic Oxidizer | 50 | OK_2013
Central Western Overthrust | LATERAL/GATHERING COMPRESSOR ENGINES | 2310023251 | On-Shore CBM Production/Lateral Compressors 4 Cycle Lean Burn | Ethylene dibromide | Ethylene dibromide | 106934 | 0.00016075 | G | HP-HR | EPA_2000b | 0 | UNCONTROLLED | Catalytic Oxidizer | 50 | OK_2013
Central Western Overthrust | LATERAL/GATHERING COMPRESSOR ENGINES | 2310023251 | On-Shore CBM Production/Lateral Compressors 4 Cycle Lean Burn | Butadiene, 1,3- | Butadiene, 1,3- | 106990 | 0.00096887 | G | HP-HR | EPA_2000b | 0 | UNCONTROLLED | Catalytic Oxidizer | 50 | OK_2013
Central Western Overthrust | LATERAL/GATHERING COMPRESSOR ENGINES | 2310023251 | On-Shore CBM Production/Lateral Compressors 4 Cycle Lean Burn | Acrolein | Acrolein | 107028 | 0.018652 | G | HP-HR | EPA_2000b | 0 | UNCONTROLLED | Catalytic Oxidizer | 50 | OK_2013
Central Western Overthrust | LATERAL/GATHERING COMPRESSOR ENGINES | 2310023251 | On-Shore CBM Production/Lateral Compressors 4 Cycle Lean Burn | Toluene | Toluene | 108883 | 0.0014805 | G | HP-HR | EPA_2000b | 0 | UNCONTROLLED | Catalytic Oxidizer | 50 | OK_2013
Central Western Overthrust | LATERAL/GATHERING COMPRESSOR ENGINES | 2310023251 | On-Shore CBM Production/Lateral Compressors 4 Cycle Lean Burn | Chlorobenzene | Chlorobenzene | 108907 | 0.00011031 | G | HP-HR | EPA_2000b | 0 | UNCONTROLLED | Catalytic Oxidizer | 50 | OK_2013
Central Western Overthrust | LATERAL/GATHERING COMPRESSOR ENGINES | 2310023251 | On-Shore CBM Production/Lateral Compressors 4 Cycle Lean Burn | Phenol | Phenol | 108952 | 8.7089e-05 | G | HP-HR | EPA_2000b | 0 | UNCONTROLLED | Catalytic Oxidizer | 50 | OK_2013
Central Western Overthrust | LATERAL/GATHERING COMPRESSOR ENGINES | 2310023251 | On-Shore CBM Production/Lateral Compressors 4 Cycle Lean Burn | Xylenes (Mixed Isomers) | Xylenes (Mixed Isomers) | 1330207 | 0.00066768 | G | HP-HR | EPA_2000b | 0 | UNCONTROLLED | Catalytic Oxidizer | 50 | OK_2013
Central Western Overthrust | LATERAL/GATHERING COMPRESSOR ENGINES | 2310023251 | On-Shore CBM Production/Lateral Compressors 4 Cycle Lean Burn | Polycyclic Aromatic Hydrocarbons (PAH) | Polycyclic Aromatic Hydrocarbons (PAH) | 250 | 9.7613e-05 | G | HP-HR | EPA_2000b | 0 | UNCONTROLLED | Catalytic Oxidizer | 50 | OK_2013
Central Western Overthrust | LATERAL/GATHERING COMPRESSOR ENGINES | 2310023251 | On-Shore CBM Production/Lateral Compressors 4 Cycle Lean Burn | Formaldehyde | Formaldehyde | 50000 | 0.1916 | G | HP-HR | EPA_2000b | 0 | UNCONTROLLED | Catalytic Oxidizer | 50 | OK_2013
Central Western Overthrust | LATERAL/GATHERING COMPRESSOR ENGINES | 2310023251 | On-Shore CBM Production/Lateral Compressors 4 Cycle Lean Burn | Trimethylpentane, 2,2,4- | Trimethylpentane, 2,2,4- | 540841 | 0.00090718 | G | HP-HR | EPA_2000b | 0 | UNCONTROLLED | Catalytic Oxidizer | 50 | OK_2013
Central Western Overthrust | LATERAL/GATHERING COMPRESSOR ENGINES | 2310023251 | On-Shore CBM Production/Lateral Compressors 4 Cycle Lean Burn | Dichloropropene, 1,3- | Dichloropropene, 1,3- | 542756 | 9.5798e-05 | G | HP-HR | EPA_2000b | 0 | UNCONTROLLED | Catalytic Oxidizer | 50 | OK_2013
Central Western Overthrust | LATERAL/GATHERING COMPRESSOR ENGINES | 2310023251 | On-Shore CBM Production/Lateral Compressors 4 Cycle Lean Burn | Methyl alcohol (Methanol) | Methyl alcohol (Methanol) | 67561 | 0.0090718 | G | HP-HR | EPA_2000b | 0 | UNCONTROLLED | Catalytic Oxidizer | 50 | OK_2013
Central Western Overthrust | LATERAL/GATHERING COMPRESSOR ENGINES | 2310023251 | On-Shore CBM Production/Lateral Compressors 4 Cycle Lean Burn | Chloroform | Chloroform | 67663 | 0.00010342 | G | HP-HR | EPA_2000b | 0 | UNCONTROLLED | Catalytic Oxidizer | 50 | OK_2013
Central Western Overthrust | LATERAL/GATHERING COMPRESSOR ENGINES | 2310023251 | On-Shore CBM Production/Lateral Compressors 4 Cycle Lean Burn | Benzene | Benzene | 71432 | 0.0015966 | G | HP-HR | EPA_2000b | 0 | UNCONTROLLED | Catalytic Oxidizer | 50 | OK_2013
Central Western Overthrust | LATERAL/GATHERING COMPRESSOR ENGINES | 2310023251 | On-Shore CBM Production/Lateral Compressors 4 Cycle Lean Burn | Ethyl chloride | Ethyl chloride | 75003 | 6.7857e-06 | G | HP-HR | EPA_2014c | 0 | UNCONTROLLED | Catalytic Oxidizer | 50 | OK_2013
Central Western Overthrust | LATERAL/GATHERING COMPRESSOR ENGINES | 2310023251 | On-Shore CBM Production/Lateral Compressors 4 Cycle Lean Burn | Vinyl chloride | Vinyl chloride | 75014 | 5.4068e-05 | G | HP-HR | EPA_2000b | 0 | UNCONTROLLED | Catalytic Oxidizer | 50 | OK_2013
Central Western Overthrust | LATERAL/GATHERING COMPRESSOR ENGINES | 2310023251 | On-Shore CBM Production/Lateral Compressors 4 Cycle Lean Burn | Acetaldehyde | Acetaldehyde | 75070 | 0.030336 | G | HP-HR | EPA_2000b | 0 | UNCONTROLLED | Catalytic Oxidizer | 50 | OK_2013
Central Western Overthrust | LATERAL/GATHERING COMPRESSOR ENGINES | 2310023251 | On-Shore CBM Production/Lateral Compressors 4 Cycle Lean Burn | Methylene chloride | Methylene chloride | 75092 | 7.2574e-05 | G | HP-HR | EPA_2000b | 0 | UNCONTROLLED | Catalytic Oxidizer | 50 | OK_2013
Central Western Overthrust | LATERAL/GATHERING COMPRESSOR ENGINES | 2310023251 | On-Shore CBM Production/Lateral Compressors 4 Cycle Lean Burn | Dichloroethane, 1,1- | Dichloroethane, 1,1- | 75343 | 8.5638e-05 | G | HP-HR | EPA_2000b | 0 | UNCONTROLLED | Catalytic Oxidizer | 50 | OK_2013
Central Western Overthrust | LATERAL/GATHERING COMPRESSOR ENGINES | 2310023251 | On-Shore CBM Production/Lateral Compressors 4 Cycle Lean Burn | Propylene dichloride | Propylene dichloride | 78875 | 9.7613e-05 | G | HP-HR | EPA_2014c | 0 | UNCONTROLLED | Catalytic Oxidizer | 50 | OK_2013
Central Western Overthrust | LATERAL/GATHERING COMPRESSOR ENGINES | 2310023251 | On-Shore CBM Production/Lateral Compressors 4 Cycle Lean Burn | Trichloroethane, 1,1,2- | Trichloroethane, 1,1,2- | 79005 | 0.00011539 | G | HP-HR | EPA_2000b | 0 | UNCONTROLLED | Catalytic Oxidizer | 50 | OK_2013
Central Western Overthrust | LATERAL/GATHERING COMPRESSOR ENGINES | 2310023251 | On-Shore CBM Production/Lateral Compressors 4 Cycle Lean Burn | Tetrachloroethane, 1,1,2,2- | Tetrachloroethane, 1,1,2,2- | 79345 | 0.00014515 | G | HP-HR | EPA_2000b | 0 | UNCONTROLLED | Catalytic Oxidizer | 50 | OK_2013
Central Western Overthrust | LATERAL/GATHERING COMPRESSOR ENGINES | 2310023251 | On-Shore CBM Production/Lateral Compressors 4 Cycle Lean Burn | Naphthalene | Naphthalene | 91203 | 0.00026998 | G | HP-HR | EPA_2000b | 0 | UNCONTROLLED | Catalytic Oxidizer | 50 | OK_2013
Central Western Overthrust | LATERAL/GATHERING COMPRESSOR ENGINES | 2310023251 | On-Shore CBM Production/Lateral Compressors 4 Cycle Lean Burn | Biphenyl | Biphenyl | 92524 | 0.00076929 | G | HP-HR | EPA_2000b | 0 | UNCONTROLLED | Catalytic Oxidizer | 50 | OK_2013
Central Western Overthrust | LATERAL/GATHERING COMPRESSOR ENGINES | 2310023251 | On-Shore CBM Production/Lateral Compressors 4 Cycle Lean Burn | Methane | Methane | CH4 | 4.536 | G | HP-HR | EPA_2000b | 0 | UNCONTROLLED | Catalytic Oxidizer | 0 | CENSARA_STUDY_2012
Central Western Overthrust | LATERAL/GATHERING COMPRESSOR ENGINES | 2310023251 | On-Shore CBM Production/Lateral Compressors 4 Cycle Lean Burn | Carbon Monoxide | Carbon Monoxide | CO | 2.0212 | G | HP-HR | EPA_2000b | 1 | CONTROLLED | Catalytic Oxidizer | 70 | CENSARA_STUDY_2012
Central Western Overthrust | LATERAL/GATHERING COMPRESSOR ENGINES | 2310023251 | On-Shore CBM Production/Lateral Compressors 4 Cycle Lean Burn | Carbon Dioxide | Carbon Dioxide | CO2 | 399.168 | G | HP-HR | EPA_2000b | 0 | UNCONTROLLED | Catalytic Oxidizer | 0 | CENSARA_STUDY_2012
Central Western Overthrust | LATERAL/GATHERING COMPRESSOR ENGINES | 2310023251 | On-Shore CBM Production/Lateral Compressors 4 Cycle Lean Burn | Nitrous Oxide | Nitrous Oxide | N2O | 0.00076 | G | HP-HR | API_2009a | 0 | UNCONTROLLED | Catalytic Oxidizer | 0 | CENSARA_STUDY_2012
Central Western Overthrust | LATERAL/GATHERING COMPRESSOR ENGINES | 2310023251 | On-Shore CBM Production/Lateral Compressors 4 Cycle Lean Burn | Nitrogen Oxides | Nitrogen Oxides | NOX | 3.0736 | G | HP-HR | EPA_2000b | 0 | UNCONTROLLED | Catalytic Oxidizer | 0 | CENSARA_STUDY_2012
Central Western Overthrust | LATERAL/GATHERING COMPRESSOR ENGINES | 2310023251 | On-Shore CBM Production/Lateral Compressors 4 Cycle Lean Burn | PM10 Filterable | PM10 Filterable | PM10-FIL | 0.00027978 | G | HP-HR | EPA_2000b | 0 | UNCONTROLLED | Catalytic Oxidizer | 0 | CENSARA_STUDY_2012
Central Western Overthrust | LATERAL/GATHERING COMPRESSOR ENGINES | 2310023251 | On-Shore CBM Production/Lateral Compressors 4 Cycle Lean Burn | PM10 Primary (Filt + Cond) | PM10 Primary (Filt + Cond) | PM10-PRI | 0.036241 | G | HP-HR | EPA_2000b | 0 | UNCONTROLLED | Catalytic Oxidizer | 0 | CENSARA_STUDY_2012
Central Western Overthrust | LATERAL/GATHERING COMPRESSOR ENGINES | 2310023251 | On-Shore CBM Production/Lateral Compressors 4 Cycle Lean Burn | PM2.5 Filterable | PM2.5 Filterable | PM25-FIL | 0.00027978 | G | HP-HR | EPA_2000b | 0 | UNCONTROLLED | Catalytic Oxidizer | 0 | CENSARA_STUDY_2012
Central Western Overthrust | LATERAL/GATHERING COMPRESSOR ENGINES | 2310023251 | On-Shore CBM Production/Lateral Compressors 4 Cycle Lean Burn | PM2.5 Primary (Filt + Cond) | PM2.5 Primary (Filt + Cond) | PM25-PRI | 0.036241 | G | HP-HR | EPA_2000b | 0 | UNCONTROLLED | Catalytic Oxidizer | 0 | CENSARA_STUDY_2012
Central Western Overthrust | LATERAL/GATHERING COMPRESSOR ENGINES | 2310023251 | On-Shore CBM Production/Lateral Compressors 4 Cycle Lean Burn | PM Condensible | PM Condensible | PM-CON | 0.035961 | G | HP-HR | EPA_2000b | 0 | UNCONTROLLED | Catalytic Oxidizer | 0 | CENSARA_STUDY_2012
Central Western Overthrust | LATERAL/GATHERING COMPRESSOR ENGINES | 2310023251 | On-Shore CBM Production/Lateral Compressors 4 Cycle Lean Burn | Sulfur Dioxide | Sulfur Dioxide | SO2 | 0.0021337 | G | HP-HR | EPA_2000b | 0 | UNCONTROLLED | Catalytic Oxidizer | 0 | CENSARA_STUDY_2012
Central Western Overthrust | LATERAL/GATHERING COMPRESSOR ENGINES | 2310023251 | On-Shore CBM Production/Lateral Compressors 4 Cycle Lean Burn | Volatile Organic Compounds | Volatile Organic Compounds | VOC | 0.428 | G | HP-HR | EPA_2000b | 0 | UNCONTROLLED | Catalytic Oxidizer | 50 | OK_2013
Central Western Overthrust | LATERAL/GATHERING COMPRESSOR ENGINES | 2310023351 | On-Shore CBM Production/Lateral Compressors 4 Cycle Rich Burn | Ethyl benzene | Ethyl benzene | 100414 | 8.2259e-05 | G | HP-HR | EPA_2000c_ADJ | 1 | UNCONTROLLED | SNCR | 50 | CENSARA_STUDY_2012
Central Western Overthrust | LATERAL/GATHERING COMPRESSOR ENGINES | 2310023351 | On-Shore CBM Production/Lateral Compressors 4 Cycle Rich Burn | Styrene | Styrene | 100425 | 3.947e-05 | G | HP-HR | EPA_2000c_ADJ | 1 | UNCONTROLLED | SNCR | 50 | CENSARA_STUDY_2012
Central Western Overthrust | LATERAL/GATHERING COMPRESSOR ENGINES | 2310023351 | On-Shore CBM Production/Lateral Compressors 4 Cycle Rich Burn | Ethylene dibromide | Ethylene dibromide | 106934 | 7.0649e-05 | G | HP-HR | EPA_2000c_ADJ | 1 | UNCONTROLLED | SNCR | 50 | CENSARA_STUDY_2012
Central Western Overthrust | LATERAL/GATHERING COMPRESSOR ENGINES | 2310023351 | On-Shore CBM Production/Lateral Compressors 4 Cycle Rich Burn | Butadiene, 1,3- | Butadiene, 1,3- | 106990 | 0.0021991 | G | HP-HR | EPA_2000c_ADJ | 1 | UNCONTROLLED | SNCR | 50 | CENSARA_STUDY_2012
Central Western Overthrust | LATERAL/GATHERING COMPRESSOR ENGINES | 2310023351 | On-Shore CBM Production/Lateral Compressors 4 Cycle Rich Burn | Acrolein | Acrolein | 107028 | 0.0087233 | G | HP-HR | EPA_2000c_ADJ | 1 | UNCONTROLLED | SNCR | 50 | CENSARA_STUDY_2012
Central Western Overthrust | LATERAL/GATHERING COMPRESSOR ENGINES | 2310023351 | On-Shore CBM Production/Lateral Compressors 4 Cycle Rich Burn | Toluene | Toluene | 108883 | 0.0018508 | G | HP-HR | EPA_2000c_ADJ | 1 | UNCONTROLLED | SNCR | 50 | CENSARA_STUDY_2012
Central Western Overthrust | LATERAL/GATHERING COMPRESSOR ENGINES | 2310023351 | On-Shore CBM Production/Lateral Compressors 4 Cycle Rich Burn | Chlorobenzene | Chlorobenzene | 108907 | 4.2787e-05 | G | HP-HR | EPA_2000c_ADJ | 1 | UNCONTROLLED | SNCR | 50 | CENSARA_STUDY_2012
Central Western Overthrust | LATERAL/GATHERING COMPRESSOR ENGINES | 2310023351 | On-Shore CBM Production/Lateral Compressors 4 Cycle Rich Burn | Xylenes (Mixed Isomers) | Xylenes (Mixed Isomers) | 1330207 | 0.0006468 | G | HP-HR | EPA_2000c_ADJ | 1 | UNCONTROLLED | SNCR | 50 | CENSARA_STUDY_2012
Central Western Overthrust | LATERAL/GATHERING COMPRESSOR ENGINES | 2310023351 | On-Shore CBM Production/Lateral Compressors 4 Cycle Rich Burn | Polycyclic Aromatic Hydrocarbons (PAH) | Polycyclic Aromatic Hydrocarbons (PAH) | 250 | 0.00046767 | G | HP-HR | EPA_2000c_ADJ | 1 | UNCONTROLLED | SNCR | 50 | CENSARA_STUDY_2012
Central Western Overthrust | LATERAL/GATHERING COMPRESSOR ENGINES | 2310023351 | On-Shore CBM Production/Lateral Compressors 4 Cycle Rich Burn | Formaldehyde | Formaldehyde | 50000 | 0.067997 | G | HP-HR | EPA_2000c_ADJ | 1 | UNCONTROLLED | SNCR | 50 | CENSARA_STUDY_2012
Central Western Overthrust | LATERAL/GATHERING COMPRESSOR ENGINES | 2310023351 | On-Shore CBM Production/Lateral Compressors 4 Cycle Rich Burn | Dichloropropene, 1,3- | Dichloropropene, 1,3- | 542756 | 4.2124e-05 | G | HP-HR | EPA_2000c_ADJ | 1 | UNCONTROLLED | SNCR | 50 | CENSARA_STUDY_2012
Central Western Overthrust | LATERAL/GATHERING COMPRESSOR ENGINES | 2310023351 | On-Shore CBM Production/Lateral Compressors 4 Cycle Rich Burn | Methyl alcohol (Methanol) | Methyl alcohol (Methanol) | 67561 | 0.01015 | G | HP-HR | EPA_2000c_ADJ | 1 | UNCONTROLLED | SNCR | 50 | CENSARA_STUDY_2012
Central Western Overthrust | LATERAL/GATHERING COMPRESSOR ENGINES | 2310023351 | On-Shore CBM Production/Lateral Compressors 4 Cycle Rich Burn | Chloroform | Chloroform | 67663 | 4.5441e-05 | G | HP-HR | EPA_2000c_ADJ | 1 | UNCONTROLLED | SNCR | 50 | CENSARA_STUDY_2012
Central Western Overthrust | LATERAL/GATHERING COMPRESSOR ENGINES | 2310023351 | On-Shore CBM Production/Lateral Compressors 4 Cycle Rich Burn | Benzene | Benzene | 71432 | 0.0052407 | G | HP-HR | EPA_2000c_ADJ | 1 | UNCONTROLLED | SNCR | 50 | CENSARA_STUDY_2012
Central Western Overthrust | LATERAL/GATHERING COMPRESSOR ENGINES | 2310023351 | On-Shore CBM Production/Lateral Compressors 4 Cycle Rich Burn | Vinyl chloride | Vinyl chloride | 75014 | 2.3815e-05 | G | HP-HR | EPA_2000c_ADJ | 1 | UNCONTROLLED | SNCR | 50 | CENSARA_STUDY_2012
Central Western Overthrust | LATERAL/GATHERING COMPRESSOR ENGINES | 2310023351 | On-Shore CBM Production/Lateral Compressors 4 Cycle Rich Burn | Acetaldehyde | Acetaldehyde | 75070 | 0.009254 | G | HP-HR | EPA_2000c_ADJ | 1 | UNCONTROLLED | SNCR | 50 | CENSARA_STUDY_2012
Central Western Overthrust | LATERAL/GATHERING COMPRESSOR ENGINES | 2310023351 | On-Shore CBM Production/Lateral Compressors 4 Cycle Rich Burn | Methylene chloride | Methylene chloride | 75092 | 0.0001495 | G | HP-HR | EPA_2000c | 1 | UNCONTROLLED | SNCR | 50 | CENSARA_STUDY_2012
Central Western Overthrust | LATERAL/GATHERING COMPRESSOR ENGINES | 2310023351 | On-Shore CBM Production/Lateral Compressors 4 Cycle Rich Burn | Dichloroethane, 1,1- | Dichloroethane, 1,1- | 75343 | 3.748e-05 | G | HP-HR | EPA_2000c_ADJ | 1 | UNCONTROLLED | SNCR | 50 | CENSARA_STUDY_2012
Central Western Overthrust | LATERAL/GATHERING COMPRESSOR ENGINES | 2310023351 | On-Shore CBM Production/Lateral Compressors 4 Cycle Rich Burn | Propylene dichloride | Propylene dichloride | 78875 | 4.3119e-05 | G | HP-HR | EPA_2014c | 1 | UNCONTROLLED | SNCR | 50 | CENSARA_STUDY_2012
Central Western Overthrust | LATERAL/GATHERING COMPRESSOR ENGINES | 2310023351 | On-Shore CBM Production/Lateral Compressors 4 Cycle Rich Burn | Trichloroethane, 1,1,2- | Trichloroethane, 1,1,2- | 79005 | 5.0748e-05 | G | HP-HR | EPA_2000c_ADJ | 1 | UNCONTROLLED | SNCR | 50 | CENSARA_STUDY_2012
Central Western Overthrust | LATERAL/GATHERING COMPRESSOR ENGINES | 2310023351 | On-Shore CBM Production/Lateral Compressors 4 Cycle Rich Burn | Tetrachloroethane, 1,1,2,2- | Tetrachloroethane, 1,1,2,2- | 79345 | 8.3916e-05 | G | HP-HR | EPA_2000c_ADJ | 1 | UNCONTROLLED | SNCR | 50 | CENSARA_STUDY_2012
Central Western Overthrust | LATERAL/GATHERING COMPRESSOR ENGINES | 2310023351 | On-Shore CBM Production/Lateral Compressors 4 Cycle Rich Burn | Naphthalene | Naphthalene | 91203 | 0.00032207 | G | HP-HR | EPA_2000c_ADJ | 1 | UNCONTROLLED | SNCR | 50 | CENSARA_STUDY_2012
Central Western Overthrust | LATERAL/GATHERING COMPRESSOR ENGINES | 2310023351 | On-Shore CBM Production/Lateral Compressors 4 Cycle Rich Burn | Methane | Methane | CH4 | 0.83462 | G | HP-HR | EPA_2000c | 0 | UNCONTROLLED | SNCR | 0 | CENSARA_STUDY_2012
Central Western Overthrust | LATERAL/GATHERING COMPRESSOR ENGINES | 2310023351 | On-Shore CBM Production/Lateral Compressors 4 Cycle Rich Burn | Carbon Monoxide | Carbon Monoxide | CO | 12.7371 | G | HP-HR | EPA_2000c | 1 | CONTROLLED | SNCR | 90 | CENSARA_STUDY_2012
Central Western Overthrust | LATERAL/GATHERING COMPRESSOR ENGINES | 2310023351 | On-Shore CBM Production/Lateral Compressors 4 Cycle Rich Burn | Carbon Dioxide | Carbon Dioxide | CO2 | 399.168 | G | HP-HR | EPA_2000c | 0 | UNCONTROLLED | SNCR | 0 | CENSARA_STUDY_2012
Central Western Overthrust | LATERAL/GATHERING COMPRESSOR ENGINES | 2310023351 | On-Shore CBM Production/Lateral Compressors 4 Cycle Rich Burn | Nitrous Oxide | Nitrous Oxide | N2O | 0.00076 | G | HP-HR | API_2009a | 0 | UNCONTROLLED | SNCR | 0 | CENSARA_STUDY_2012
Central Western Overthrust | LATERAL/GATHERING COMPRESSOR ENGINES | 2310023351 | On-Shore CBM Production/Lateral Compressors 4 Cycle Rich Burn | Nitrogen Oxides | Nitrogen Oxides | NOX | 8.2374 | G | HP-HR | EPA_2000c | 1 | CONTROLLED | SNCR | 90 | CENSARA_STUDY_2012
Central Western Overthrust | LATERAL/GATHERING COMPRESSOR ENGINES | 2310023351 | On-Shore CBM Production/Lateral Compressors 4 Cycle Rich Burn | PM10 Filterable | PM10 Filterable | PM10-FIL | 0.034474 | G | HP-HR | EPA_2000c | 0 | UNCONTROLLED | SNCR | 0 | CENSARA_STUDY_2012
Central Western Overthrust | LATERAL/GATHERING COMPRESSOR ENGINES | 2310023351 | On-Shore CBM Production/Lateral Compressors 4 Cycle Rich Burn | PM10 Primary (Filt + Cond) | PM10 Primary (Filt + Cond) | PM10-PRI | 0.070435 | G | HP-HR | EPA_2000c | 0 | UNCONTROLLED | SNCR | 0 | CENSARA_STUDY_2012
Central Western Overthrust | LATERAL/GATHERING COMPRESSOR ENGINES | 2310023351 | On-Shore CBM Production/Lateral Compressors 4 Cycle Rich Burn | PM2.5 Filterable | PM2.5 Filterable | PM25-FIL | 0.034474 | G | HP-HR | EPA_2000c | 0 | UNCONTROLLED | SNCR | 0 | CENSARA_STUDY_2012
Central Western Overthrust | LATERAL/GATHERING COMPRESSOR ENGINES | 2310023351 | On-Shore CBM Production/Lateral Compressors 4 Cycle Rich Burn | PM2.5 Primary (Filt + Cond) | PM2.5 Primary (Filt + Cond) | PM25-PRI | 0.070435 | G | HP-HR | EPA_2000c | 0 | UNCONTROLLED | SNCR | 0 | CENSARA_STUDY_2012
Central Western Overthrust | LATERAL/GATHERING COMPRESSOR ENGINES | 2310023351 | On-Shore CBM Production/Lateral Compressors 4 Cycle Rich Burn | PM Condensible | PM Condensible | PM-CON | 0.035961 | G | HP-HR | EPA_2000c | 0 | UNCONTROLLED | SNCR | 0 | CENSARA_STUDY_2012
Central Western Overthrust | LATERAL/GATHERING COMPRESSOR ENGINES | 2310023351 | On-Shore CBM Production/Lateral Compressors 4 Cycle Rich Burn | Sulfur Dioxide | Sulfur Dioxide | SO2 | 0.0021337 | G | HP-HR | EPA_2000c | 0 | UNCONTROLLED | SNCR | 0 | CENSARA_STUDY_2012
Central Western Overthrust | LATERAL/GATHERING COMPRESSOR ENGINES | 2310023351 | On-Shore CBM Production/Lateral Compressors 4 Cycle Rich Burn | Volatile Organic Compounds | Volatile Organic Compounds | VOC | 0.10741 | G | HP-HR | EPA_2000c_ADJ | 1 | CONTROLLED | SNCR | 50 | CENSARA_STUDY_2012

## Liquids Unloading
BASIN | SOURCE_CATEGORY | SCC | SCC_SHORTENED | POLLUTANT_CATEGORY_NAME | POLLUTANT_DESCRIPTION | POLLUTANT_CODE | EMISSION_FACTOR_NUMERATOR | EMISSION_FACTOR_UNIT_NUMERATOR | EMISSION_FACTOR_UNIT_DENOMINATOR | SOURCE | CONTROL_FLAG | CONTROL_STATUS | CONTROL_DEVICE | CONTROL_EFFICIENCY_PCT | CONTROL_REFERENCE
Uinta Basin | LIQUIDS UNLOADING | 2310021603 | On-Shore Gas Production / Gas Well Venting - Blowdowns | Ethylbenzene | Ethyl benzene | 100414 | 0 | LB | E6BTU | NONE_POLLUTANT_CALCULATED_USING_RATIOS | 0 | UNCONTROLLED | UNCONTROLLED | 0 | CENSARA_STUDY_2012
Uinta Basin | LIQUIDS UNLOADING | 2310021603 | On-Shore Gas Production / Gas Well Venting - Blowdowns | Toluene | Toluene | 108883 | 0 | LB | E6BTU | NONE_POLLUTANT_CALCULATED_USING_RATIOS | 0 | UNCONTROLLED | UNCONTROLLED | 0 | CENSARA_STUDY_2012
Uinta Basin | LIQUIDS UNLOADING | 2310021603 | On-Shore Gas Production / Gas Well Venting - Blowdowns | Xylenes (Mixed Isomers) | Xylenes (Mixed Isomers) | 1330207 | 0 | LB | E6BTU | NONE_POLLUTANT_CALCULATED_USING_RATIOS | 0 | UNCONTROLLED | UNCONTROLLED | 0 | CENSARA_STUDY_2012
Uinta Basin | LIQUIDS UNLOADING | 2310021603 | On-Shore Gas Production / Gas Well Venting - Blowdowns | Formaldehyde | Formaldehyde | 50000 | 0.08302 | LB | E6BTU | EPA_2017a | 0 | UNCONTROLLED | UNCONTROLLED | 0 | CENSARA_STUDY_2012
Uinta Basin | LIQUIDS UNLOADING | 2310021603 | On-Shore Gas Production / Gas Well Venting - Blowdowns | Benzene | Benzene | 71432 | 0 | LB | E6BTU | NONE_POLLUTANT_CALCULATED_USING_RATIOS | 0 | UNCONTROLLED | UNCONTROLLED | 0 | CENSARA_STUDY_2012
Uinta Basin | LIQUIDS UNLOADING | 2310021603 | On-Shore Gas Production / Gas Well Venting - Blowdowns | Hydrogen Sulfide | Hydrogen Sulfide | 7783064 | 0 | LB | E6BTU | NONE_POLLUTANT_CALCULATED_USING_RATIOS | 0 | UNCONTROLLED | UNCONTROLLED | 0 | CENSARA_STUDY_2012
Uinta Basin | LIQUIDS UNLOADING | 2310021603 | On-Shore Gas Production / Gas Well Venting - Blowdowns | Methane | Methane | CH4 | 0.04 | LB | E6BTU | API_2009b | 0 | UNCONTROLLED | UNCONTROLLED | 0 | CENSARA_STUDY_2012
Uinta Basin | LIQUIDS UNLOADING | 2310021603 | On-Shore Gas Production / Gas Well Venting - Blowdowns | Carbon Monoxide | Carbon Monoxide | CO | 0.31 | LB | E6BTU | EPA_2018b | 0 | UNCONTROLLED | UNCONTROLLED | 0 | CENSARA_STUDY_2012
Uinta Basin | LIQUIDS UNLOADING | 2310021603 | On-Shore Gas Production / Gas Well Venting - Blowdowns | Carbon Dioxide | Carbon Dioxide | CO2 | 102 | LB | E6BTU | CENRAP_2008 | 0 | UNCONTROLLED | UNCONTROLLED | 0 | CENSARA_STUDY_2012
Uinta Basin | LIQUIDS UNLOADING | 2310021603 | On-Shore Gas Production / Gas Well Venting - Blowdowns | Nitrous Oxide | Nitrous Oxide | N2O | 1.44 | LB | E6FT3S | API_2009b | 0 | UNCONTROLLED | UNCONTROLLED | 0 | CENSARA_STUDY_2012
Uinta Basin | LIQUIDS UNLOADING | 2310021603 | On-Shore Gas Production / Gas Well Venting - Blowdowns | Nitrogen Oxides | Nitrogen Oxides | NOX | 0.07 | LB | E6BTU | EPA_1991 | 0 | UNCONTROLLED | UNCONTROLLED | 0 | CENSARA_STUDY_2012
Uinta Basin | LIQUIDS UNLOADING | 2310021603 | On-Shore Gas Production / Gas Well Venting - Blowdowns | Sulfur Dioxide | Sulfur Dioxide | SO2 | 0 | LB | E6BTU | NONE_POLLUTANT_CALCULATED_USING_RATIOS | 0 | UNCONTROLLED | UNCONTROLLED | 0 | CENSARA_STUDY_2012
Uinta Basin | LIQUIDS UNLOADING | 2310021603 | On-Shore Gas Production / Gas Well Venting - Blowdowns | Volatile Organic Compounds | Volatile Organic Compounds | VOC | 0.66 | LB | E6BTU | EPA_2017a | 0 | UNCONTROLLED | UNCONTROLLED | 0 | CENSARA_STUDY_2012
Uinta Basin | LIQUIDS UNLOADING | 2310023603 | On-Shore CBM Production / CBM Well Venting - Blowdowns | Ethylbenzene | Ethyl benzene | 100414 | 0 | LB | E6BTU | NONE_POLLUTANT_CALCULATED_USING_RATIOS | 0 | UNCONTROLLED | UNCONTROLLED | 0 | CENSARA_STUDY_2012
Uinta Basin | LIQUIDS UNLOADING | 2310023603 | On-Shore CBM Production / CBM Well Venting - Blowdowns | Toluene | Toluene | 108883 | 0 | LB | E6BTU | NONE_POLLUTANT_CALCULATED_USING_RATIOS | 0 | UNCONTROLLED | UNCONTROLLED | 0 | CENSARA_STUDY_2012
Uinta Basin | LIQUIDS UNLOADING | 2310023603 | On-Shore CBM Production / CBM Well Venting - Blowdowns | Xylenes (Mixed Isomers) | Xylenes (Mixed Isomers) | 1330207 | 0 | LB | E6BTU | NONE_POLLUTANT_CALCULATED_USING_RATIOS | 0 | UNCONTROLLED | UNCONTROLLED | 0 | CENSARA_STUDY_2012
Uinta Basin | LIQUIDS UNLOADING | 2310023603 | On-Shore CBM Production / CBM Well Venting - Blowdowns | Formaldehyde | Formaldehyde | 50000 | 0.08302 | LB | E6BTU | EPA_2017a | 0 | UNCONTROLLED | UNCONTROLLED | 0 | CENSARA_STUDY_2012
Uinta Basin | LIQUIDS UNLOADING | 2310023603 | On-Shore CBM Production / CBM Well Venting - Blowdowns | Benzene | Benzene | 71432 | 0 | LB | E6BTU | NONE_POLLUTANT_CALCULATED_USING_RATIOS | 0 | UNCONTROLLED | UNCONTROLLED | 0 | CENSARA_STUDY_2012
Uinta Basin | LIQUIDS UNLOADING | 2310023603 | On-Shore CBM Production / CBM Well Venting - Blowdowns | Hydrogen Sulfide | Hydrogen Sulfide | 7783064 | 0 | LB | E6BTU | NONE_POLLUTANT_CALCULATED_USING_RATIOS | 0 | UNCONTROLLED | UNCONTROLLED | 0 | CENSARA_STUDY_2012
Uinta Basin | LIQUIDS UNLOADING | 2310023603 | On-Shore CBM Production / CBM Well Venting - Blowdowns | Methane | Methane | CH4 | 0.04 | LB | E6BTU | API_2009b | 0 | UNCONTROLLED | UNCONTROLLED | 0 | CENSARA_STUDY_2012
Uinta Basin | LIQUIDS UNLOADING | 2310023603 | On-Shore CBM Production / CBM Well Venting - Blowdowns | Carbon Monoxide | Carbon Monoxide | CO | 0.31 | LB | E6BTU | EPA_2018b | 0 | UNCONTROLLED | UNCONTROLLED | 0 | CENSARA_STUDY_2012
Uinta Basin | LIQUIDS UNLOADING | 2310023603 | On-Shore CBM Production / CBM Well Venting - Blowdowns | Carbon Dioxide | Carbon Dioxide | CO2 | 102 | LB | E6BTU | CENRAP_2008 | 0 | UNCONTROLLED | UNCONTROLLED | 0 | CENSARA_STUDY_2012
Uinta Basin | LIQUIDS UNLOADING | 2310023603 | On-Shore CBM Production / CBM Well Venting - Blowdowns | Nitrous Oxide | Nitrous Oxide | N2O | 1.44 | LB | E6FT3S | API_2009b | 0 | UNCONTROLLED | UNCONTROLLED | 0 | CENSARA_STUDY_2012
Uinta Basin | LIQUIDS UNLOADING | 2310023603 | On-Shore CBM Production / CBM Well Venting - Blowdowns | Nitrogen Oxides | Nitrogen Oxides | NOX | 0.07 | LB | E6BTU | EPA_1991 | 0 | UNCONTROLLED | UNCONTROLLED | 0 | CENSARA_STUDY_2012
Uinta Basin | LIQUIDS UNLOADING | 2310023603 | On-Shore CBM Production / CBM Well Venting - Blowdowns | Sulfur Dioxide | Sulfur Dioxide | SO2 | 0 | LB | E6BTU | NONE_POLLUTANT_CALCULATED_USING_RATIOS | 0 | UNCONTROLLED | UNCONTROLLED | 0 | CENSARA_STUDY_2012
Uinta Basin | LIQUIDS UNLOADING | 2310023603 | On-Shore CBM Production / CBM Well Venting - Blowdowns | Volatile Organic Compounds | Volatile Organic Compounds | VOC | 0.66 | LB | E6BTU | EPA_2017a | 0 | UNCONTROLLED | UNCONTROLLED | 0 | CENSARA_STUDY_2012
South Western Overthrust | LIQUIDS UNLOADING | 2310021603 | On-Shore Gas Production / Gas Well Venting - Blowdowns | Ethylbenzene | Ethyl benzene | 100414 | 0 | LB | E6BTU | NONE_POLLUTANT_CALCULATED_USING_RATIOS | 0 | UNCONTROLLED | UNCONTROLLED | 0 | CENSARA_STUDY_2012
South Western Overthrust | LIQUIDS UNLOADING | 2310021603 | On-Shore Gas Production / Gas Well Venting - Blowdowns | Toluene | Toluene | 108883 | 0 | LB | E6BTU | NONE_POLLUTANT_CALCULATED_USING_RATIOS | 0 | UNCONTROLLED | UNCONTROLLED | 0 | CENSARA_STUDY_2012
South Western Overthrust | LIQUIDS UNLOADING | 2310021603 | On-Shore Gas Production / Gas Well Venting - Blowdowns | Xylenes (Mixed Isomers) | Xylenes (Mixed Isomers) | 1330207 | 0 | LB | E6BTU | NONE_POLLUTANT_CALCULATED_USING_RATIOS | 0 | UNCONTROLLED | UNCONTROLLED | 0 | CENSARA_STUDY_2012
South Western Overthrust | LIQUIDS UNLOADING | 2310021603 | On-Shore Gas Production / Gas Well Venting - Blowdowns | Formaldehyde | Formaldehyde | 50000 | 0.08302 | LB | E6BTU | EPA_2017a | 0 | UNCONTROLLED | UNCONTROLLED | 0 | CENSARA_STUDY_2012
South Western Overthrust | LIQUIDS UNLOADING | 2310021603 | On-Shore Gas Production / Gas Well Venting - Blowdowns | Benzene | Benzene | 71432 | 0 | LB | E6BTU | NONE_POLLUTANT_CALCULATED_USING_RATIOS | 0 | UNCONTROLLED | UNCONTROLLED | 0 | CENSARA_STUDY_2012
South Western Overthrust | LIQUIDS UNLOADING | 2310021603 | On-Shore Gas Production / Gas Well Venting - Blowdowns | Hydrogen Sulfide | Hydrogen Sulfide | 7783064 | 0 | LB | E6BTU | NONE_POLLUTANT_CALCULATED_USING_RATIOS | 0 | UNCONTROLLED | UNCONTROLLED | 0 | CENSARA_STUDY_2012
South Western Overthrust | LIQUIDS UNLOADING | 2310021603 | On-Shore Gas Production / Gas Well Venting - Blowdowns | Methane | Methane | CH4 | 0.04 | LB | E6BTU | API_2009b | 0 | UNCONTROLLED | UNCONTROLLED | 0 | CENSARA_STUDY_2012
South Western Overthrust | LIQUIDS UNLOADING | 2310021603 | On-Shore Gas Production / Gas Well Venting - Blowdowns | Carbon Monoxide | Carbon Monoxide | CO | 0.31 | LB | E6BTU | EPA_2018b | 0 | UNCONTROLLED | UNCONTROLLED | 0 | CENSARA_STUDY_2012
South Western Overthrust | LIQUIDS UNLOADING | 2310021603 | On-Shore Gas Production / Gas Well Venting - Blowdowns | Carbon Dioxide | Carbon Dioxide | CO2 | 102 | LB | E6BTU | CENRAP_2008 | 0 | UNCONTROLLED | UNCONTROLLED | 0 | CENSARA_STUDY_2012
South Western Overthrust | LIQUIDS UNLOADING | 2310021603 | On-Shore Gas Production / Gas Well Venting - Blowdowns | Nitrous Oxide | Nitrous Oxide | N2O | 1.44 | LB | E6FT3S | API_2009b | 0 | UNCONTROLLED | UNCONTROLLED | 0 | CENSARA_STUDY_2012
South Western Overthrust | LIQUIDS UNLOADING | 2310021603 | On-Shore Gas Production / Gas Well Venting - Blowdowns | Nitrogen Oxides | Nitrogen Oxides | NOX | 0.07 | LB | E6BTU | EPA_1991 | 0 | UNCONTROLLED | UNCONTROLLED | 0 | CENSARA_STUDY_2012
South Western Overthrust | LIQUIDS UNLOADING | 2310021603 | On-Shore Gas Production / Gas Well Venting - Blowdowns | Sulfur Dioxide | Sulfur Dioxide | SO2 | 0 | LB | E6BTU | NONE_POLLUTANT_CALCULATED_USING_RATIOS | 0 | UNCONTROLLED | UNCONTROLLED | 0 | CENSARA_STUDY_2012
South Western Overthrust | LIQUIDS UNLOADING | 2310021603 | On-Shore Gas Production / Gas Well Venting - Blowdowns | Volatile Organic Compounds | Volatile Organic Compounds | VOC | 0.66 | LB | E6BTU | EPA_2017a | 0 | UNCONTROLLED | UNCONTROLLED | 0 | CENSARA_STUDY_2012
South Western Overthrust | LIQUIDS UNLOADING | 2310023603 | On-Shore CBM Production / CBM Well Venting - Blowdowns | Ethylbenzene | Ethyl benzene | 100414 | 0 | LB | E6BTU | NONE_POLLUTANT_CALCULATED_USING_RATIOS | 0 | UNCONTROLLED | UNCONTROLLED | 0 | CENSARA_STUDY_2012
South Western Overthrust | LIQUIDS UNLOADING | 2310023603 | On-Shore CBM Production / CBM Well Venting - Blowdowns | Toluene | Toluene | 108883 | 0 | LB | E6BTU | NONE_POLLUTANT_CALCULATED_USING_RATIOS | 0 | UNCONTROLLED | UNCONTROLLED | 0 | CENSARA_STUDY_2012
South Western Overthrust | LIQUIDS UNLOADING | 2310023603 | On-Shore CBM Production / CBM Well Venting - Blowdowns | Xylenes (Mixed Isomers) | Xylenes (Mixed Isomers) | 1330207 | 0 | LB | E6BTU | NONE_POLLUTANT_CALCULATED_USING_RATIOS | 0 | UNCONTROLLED | UNCONTROLLED | 0 | CENSARA_STUDY_2012
South Western Overthrust | LIQUIDS UNLOADING | 2310023603 | On-Shore CBM Production / CBM Well Venting - Blowdowns | Formaldehyde | Formaldehyde | 50000 | 0.08302 | LB | E6BTU | EPA_2017a | 0 | UNCONTROLLED | UNCONTROLLED | 0 | CENSARA_STUDY_2012
South Western Overthrust | LIQUIDS UNLOADING | 2310023603 | On-Shore CBM Production / CBM Well Venting - Blowdowns | Benzene | Benzene | 71432 | 0 | LB | E6BTU | NONE_POLLUTANT_CALCULATED_USING_RATIOS | 0 | UNCONTROLLED | UNCONTROLLED | 0 | CENSARA_STUDY_2012
South Western Overthrust | LIQUIDS UNLOADING | 2310023603 | On-Shore CBM Production / CBM Well Venting - Blowdowns | Hydrogen Sulfide | Hydrogen Sulfide | 7783064 | 0 | LB | E6BTU | NONE_POLLUTANT_CALCULATED_USING_RATIOS | 0 | UNCONTROLLED | UNCONTROLLED | 0 | CENSARA_STUDY_2012
South Western Overthrust | LIQUIDS UNLOADING | 2310023603 | On-Shore CBM Production / CBM Well Venting - Blowdowns | Methane | Methane | CH4 | 0.04 | LB | E6BTU | API_2009b | 0 | UNCONTROLLED | UNCONTROLLED | 0 | CENSARA_STUDY_2012
South Western Overthrust | LIQUIDS UNLOADING | 2310023603 | On-Shore CBM Production / CBM Well Venting - Blowdowns | Carbon Monoxide | Carbon Monoxide | CO | 0.31 | LB | E6BTU | EPA_2018b | 0 | UNCONTROLLED | UNCONTROLLED | 0 | CENSARA_STUDY_2012
South Western Overthrust | LIQUIDS UNLOADING | 2310023603 | On-Shore CBM Production / CBM Well Venting - Blowdowns | Carbon Dioxide | Carbon Dioxide | CO2 | 102 | LB | E6BTU | CENRAP_2008 | 0 | UNCONTROLLED | UNCONTROLLED | 0 | CENSARA_STUDY_2012
South Western Overthrust | LIQUIDS UNLOADING | 2310023603 | On-Shore CBM Production / CBM Well Venting - Blowdowns | Nitrous Oxide | Nitrous Oxide | N2O | 1.44 | LB | E6FT3S | API_2009b | 0 | UNCONTROLLED | UNCONTROLLED | 0 | CENSARA_STUDY_2012
South Western Overthrust | LIQUIDS UNLOADING | 2310023603 | On-Shore CBM Production / CBM Well Venting - Blowdowns | Nitrogen Oxides | Nitrogen Oxides | NOX | 0.07 | LB | E6BTU | EPA_1991 | 0 | UNCONTROLLED | UNCONTROLLED | 0 | CENSARA_STUDY_2012
South Western Overthrust | LIQUIDS UNLOADING | 2310023603 | On-Shore CBM Production / CBM Well Venting - Blowdowns | Sulfur Dioxide | Sulfur Dioxide | SO2 | 0 | LB | E6BTU | NONE_POLLUTANT_CALCULATED_USING_RATIOS | 0 | UNCONTROLLED | UNCONTROLLED | 0 | CENSARA_STUDY_2012
South Western Overthrust | LIQUIDS UNLOADING | 2310023603 | On-Shore CBM Production / CBM Well Venting - Blowdowns | Volatile Organic Compounds | Volatile Organic Compounds | VOC | 0.66 | LB | E6BTU | EPA_2017a | 0 | UNCONTROLLED | UNCONTROLLED | 0 | CENSARA_STUDY_2012
Plateau Sedimentary Prov | LIQUIDS UNLOADING | 2310021603 | On-Shore Gas Production / Gas Well Venting - Blowdowns | Ethylbenzene | Ethyl benzene | 100414 | 0 | LB | E6BTU | NONE_POLLUTANT_CALCULATED_USING_RATIOS | 0 | UNCONTROLLED | UNCONTROLLED | 0 | CENSARA_STUDY_2012
Plateau Sedimentary Prov | LIQUIDS UNLOADING | 2310021603 | On-Shore Gas Production / Gas Well Venting - Blowdowns | Toluene | Toluene | 108883 | 0 | LB | E6BTU | NONE_POLLUTANT_CALCULATED_USING_RATIOS | 0 | UNCONTROLLED | UNCONTROLLED | 0 | CENSARA_STUDY_2012
Plateau Sedimentary Prov | LIQUIDS UNLOADING | 2310021603 | On-Shore Gas Production / Gas Well Venting - Blowdowns | Xylenes (Mixed Isomers) | Xylenes (Mixed Isomers) | 1330207 | 0 | LB | E6BTU | NONE_POLLUTANT_CALCULATED_USING_RATIOS | 0 | UNCONTROLLED | UNCONTROLLED | 0 | CENSARA_STUDY_2012
Plateau Sedimentary Prov | LIQUIDS UNLOADING | 2310021603 | On-Shore Gas Production / Gas Well Venting - Blowdowns | Formaldehyde | Formaldehyde | 50000 | 0.08302 | LB | E6BTU | EPA_2017a | 0 | UNCONTROLLED | UNCONTROLLED | 0 | CENSARA_STUDY_2012
Plateau Sedimentary Prov | LIQUIDS UNLOADING | 2310021603 | On-Shore Gas Production / Gas Well Venting - Blowdowns | Benzene | Benzene | 71432 | 0 | LB | E6BTU | NONE_POLLUTANT_CALCULATED_USING_RATIOS | 0 | UNCONTROLLED | UNCONTROLLED | 0 | CENSARA_STUDY_2012
Plateau Sedimentary Prov | LIQUIDS UNLOADING | 2310021603 | On-Shore Gas Production / Gas Well Venting - Blowdowns | Hydrogen Sulfide | Hydrogen Sulfide | 7783064 | 0 | LB | E6BTU | NONE_POLLUTANT_CALCULATED_USING_RATIOS | 0 | UNCONTROLLED | UNCONTROLLED | 0 | CENSARA_STUDY_2012
Plateau Sedimentary Prov | LIQUIDS UNLOADING | 2310021603 | On-Shore Gas Production / Gas Well Venting - Blowdowns | Methane | Methane | CH4 | 0.04 | LB | E6BTU | API_2009b | 0 | UNCONTROLLED | UNCONTROLLED | 0 | CENSARA_STUDY_2012
Plateau Sedimentary Prov | LIQUIDS UNLOADING | 2310021603 | On-Shore Gas Production / Gas Well Venting - Blowdowns | Carbon Monoxide | Carbon Monoxide | CO | 0.31 | LB | E6BTU | EPA_2018b | 0 | UNCONTROLLED | UNCONTROLLED | 0 | CENSARA_STUDY_2012
Plateau Sedimentary Prov | LIQUIDS UNLOADING | 2310021603 | On-Shore Gas Production / Gas Well Venting - Blowdowns | Carbon Dioxide | Carbon Dioxide | CO2 | 102 | LB | E6BTU | CENRAP_2008 | 0 | UNCONTROLLED | UNCONTROLLED | 0 | CENSARA_STUDY_2012
Plateau Sedimentary Prov | LIQUIDS UNLOADING | 2310021603 | On-Shore Gas Production / Gas Well Venting - Blowdowns | Nitrous Oxide | Nitrous Oxide | N2O | 1.44 | LB | E6FT3S | API_2009b | 0 | UNCONTROLLED | UNCONTROLLED | 0 | CENSARA_STUDY_2012
Plateau Sedimentary Prov | LIQUIDS UNLOADING | 2310021603 | On-Shore Gas Production / Gas Well Venting - Blowdowns | Nitrogen Oxides | Nitrogen Oxides | NOX | 0.07 | LB | E6BTU | EPA_1991 | 0 | UNCONTROLLED | UNCONTROLLED | 0 | CENSARA_STUDY_2012
Plateau Sedimentary Prov | LIQUIDS UNLOADING | 2310021603 | On-Shore Gas Production / Gas Well Venting - Blowdowns | Sulfur Dioxide | Sulfur Dioxide | SO2 | 0 | LB | E6BTU | NONE_POLLUTANT_CALCULATED_USING_RATIOS | 0 | UNCONTROLLED | UNCONTROLLED | 0 | CENSARA_STUDY_2012
Plateau Sedimentary Prov | LIQUIDS UNLOADING | 2310021603 | On-Shore Gas Production / Gas Well Venting - Blowdowns | Volatile Organic Compounds | Volatile Organic Compounds | VOC | 0.66 | LB | E6BTU | EPA_2017a | 0 | UNCONTROLLED | UNCONTROLLED | 0 | CENSARA_STUDY_2012
Plateau Sedimentary Prov | LIQUIDS UNLOADING | 2310023603 | On-Shore CBM Production / CBM Well Venting - Blowdowns | Ethylbenzene | Ethyl benzene | 100414 | 0 | LB | E6BTU | NONE_POLLUTANT_CALCULATED_USING_RATIOS | 0 | UNCONTROLLED | UNCONTROLLED | 0 | CENSARA_STUDY_2012
Plateau Sedimentary Prov | LIQUIDS UNLOADING | 2310023603 | On-Shore CBM Production / CBM Well Venting - Blowdowns | Toluene | Toluene | 108883 | 0 | LB | E6BTU | NONE_POLLUTANT_CALCULATED_USING_RATIOS | 0 | UNCONTROLLED | UNCONTROLLED | 0 | CENSARA_STUDY_2012
Plateau Sedimentary Prov | LIQUIDS UNLOADING | 2310023603 | On-Shore CBM Production / CBM Well Venting - Blowdowns | Xylenes (Mixed Isomers) | Xylenes (Mixed Isomers) | 1330207 | 0 | LB | E6BTU | NONE_POLLUTANT_CALCULATED_USING_RATIOS | 0 | UNCONTROLLED | UNCONTROLLED | 0 | CENSARA_STUDY_2012
Plateau Sedimentary Prov | LIQUIDS UNLOADING | 2310023603 | On-Shore CBM Production / CBM Well Venting - Blowdowns | Formaldehyde | Formaldehyde | 50000 | 0.08302 | LB | E6BTU | EPA_2017a | 0 | UNCONTROLLED | UNCONTROLLED | 0 | CENSARA_STUDY_2012
Plateau Sedimentary Prov | LIQUIDS UNLOADING | 2310023603 | On-Shore CBM Production / CBM Well Venting - Blowdowns | Benzene | Benzene | 71432 | 0 | LB | E6BTU | NONE_POLLUTANT_CALCULATED_USING_RATIOS | 0 | UNCONTROLLED | UNCONTROLLED | 0 | CENSARA_STUDY_2012
Plateau Sedimentary Prov | LIQUIDS UNLOADING | 2310023603 | On-Shore CBM Production / CBM Well Venting - Blowdowns | Hydrogen Sulfide | Hydrogen Sulfide | 7783064 | 0 | LB | E6BTU | NONE_POLLUTANT_CALCULATED_USING_RATIOS | 0 | UNCONTROLLED | UNCONTROLLED | 0 | CENSARA_STUDY_2012
Plateau Sedimentary Prov | LIQUIDS UNLOADING | 2310023603 | On-Shore CBM Production / CBM Well Venting - Blowdowns | Methane | Methane | CH4 | 0.04 | LB | E6BTU | API_2009b | 0 | UNCONTROLLED | UNCONTROLLED | 0 | CENSARA_STUDY_2012
Plateau Sedimentary Prov | LIQUIDS UNLOADING | 2310023603 | On-Shore CBM Production / CBM Well Venting - Blowdowns | Carbon Monoxide | Carbon Monoxide | CO | 0.31 | LB | E6BTU | EPA_2018b | 0 | UNCONTROLLED | UNCONTROLLED | 0 | CENSARA_STUDY_2012
Plateau Sedimentary Prov | LIQUIDS UNLOADING | 2310023603 | On-Shore CBM Production / CBM Well Venting - Blowdowns | Carbon Dioxide | Carbon Dioxide | CO2 | 102 | LB | E6BTU | CENRAP_2008 | 0 | UNCONTROLLED | UNCONTROLLED | 0 | CENSARA_STUDY_2012
Plateau Sedimentary Prov | LIQUIDS UNLOADING | 2310023603 | On-Shore CBM Production / CBM Well Venting - Blowdowns | Nitrous Oxide | Nitrous Oxide | N2O | 1.44 | LB | E6FT3S | API_2009b | 0 | UNCONTROLLED | UNCONTROLLED | 0 | CENSARA_STUDY_2012
Plateau Sedimentary Prov | LIQUIDS UNLOADING | 2310023603 | On-Shore CBM Production / CBM Well Venting - Blowdowns | Nitrogen Oxides | Nitrogen Oxides | NOX | 0.07 | LB | E6BTU | EPA_1991 | 0 | UNCONTROLLED | UNCONTROLLED | 0 | CENSARA_STUDY_2012
Plateau Sedimentary Prov | LIQUIDS UNLOADING | 2310023603 | On-Shore CBM Production / CBM Well Venting - Blowdowns | Sulfur Dioxide | Sulfur Dioxide | SO2 | 0 | LB | E6BTU | NONE_POLLUTANT_CALCULATED_USING_RATIOS | 0 | UNCONTROLLED | UNCONTROLLED | 0 | CENSARA_STUDY_2012
Plateau Sedimentary Prov | LIQUIDS UNLOADING | 2310023603 | On-Shore CBM Production / CBM Well Venting - Blowdowns | Volatile Organic Compounds | Volatile Organic Compounds | VOC | 0.66 | LB | E6BTU | EPA_2017a | 0 | UNCONTROLLED | UNCONTROLLED | 0 | CENSARA_STUDY_2012
Paradox Basin | LIQUIDS UNLOADING | 2310021603 | On-Shore Gas Production / Gas Well Venting - Blowdowns | Ethylbenzene | Ethyl benzene | 100414 | 0 | LB | E6BTU | NONE_POLLUTANT_CALCULATED_USING_RATIOS | 0 | UNCONTROLLED | UNCONTROLLED | 0 | CENSARA_STUDY_2012
Paradox Basin | LIQUIDS UNLOADING | 2310021603 | On-Shore Gas Production / Gas Well Venting - Blowdowns | Toluene | Toluene | 108883 | 0 | LB | E6BTU | NONE_POLLUTANT_CALCULATED_USING_RATIOS | 0 | UNCONTROLLED | UNCONTROLLED | 0 | CENSARA_STUDY_2012
Paradox Basin | LIQUIDS UNLOADING | 2310021603 | On-Shore Gas Production / Gas Well Venting - Blowdowns | Xylenes (Mixed Isomers) | Xylenes (Mixed Isomers) | 1330207 | 0 | LB | E6BTU | NONE_POLLUTANT_CALCULATED_USING_RATIOS | 0 | UNCONTROLLED | UNCONTROLLED | 0 | CENSARA_STUDY_2012
Paradox Basin | LIQUIDS UNLOADING | 2310021603 | On-Shore Gas Production / Gas Well Venting - Blowdowns | Formaldehyde | Formaldehyde | 50000 | 0.08302 | LB | E6BTU | EPA_2017a | 0 | UNCONTROLLED | UNCONTROLLED | 0 | CENSARA_STUDY_2012
Paradox Basin | LIQUIDS UNLOADING | 2310021603 | On-Shore Gas Production / Gas Well Venting - Blowdowns | Benzene | Benzene | 71432 | 0 | LB | E6BTU | NONE_POLLUTANT_CALCULATED_USING_RATIOS | 0 | UNCONTROLLED | UNCONTROLLED | 0 | CENSARA_STUDY_2012
Paradox Basin | LIQUIDS UNLOADING | 2310021603 | On-Shore Gas Production / Gas Well Venting - Blowdowns | Hydrogen Sulfide | Hydrogen Sulfide | 7783064 | 0 | LB | E6BTU | NONE_POLLUTANT_CALCULATED_USING_RATIOS | 0 | UNCONTROLLED | UNCONTROLLED | 0 | CENSARA_STUDY_2012
Paradox Basin | LIQUIDS UNLOADING | 2310021603 | On-Shore Gas Production / Gas Well Venting - Blowdowns | Methane | Methane | CH4 | 0.04 | LB | E6BTU | API_2009b | 0 | UNCONTROLLED | UNCONTROLLED | 0 | CENSARA_STUDY_2012
Paradox Basin | LIQUIDS UNLOADING | 2310021603 | On-Shore Gas Production / Gas Well Venting - Blowdowns | Carbon Monoxide | Carbon Monoxide | CO | 0.31 | LB | E6BTU | EPA_2018b | 0 | UNCONTROLLED | UNCONTROLLED | 0 | CENSARA_STUDY_2012
Paradox Basin | LIQUIDS UNLOADING | 2310021603 | On-Shore Gas Production / Gas Well Venting - Blowdowns | Carbon Dioxide | Carbon Dioxide | CO2 | 102 | LB | E6BTU | CENRAP_2008 | 0 | UNCONTROLLED | UNCONTROLLED | 0 | CENSARA_STUDY_2012
Paradox Basin | LIQUIDS UNLOADING | 2310021603 | On-Shore Gas Production / Gas Well Venting - Blowdowns | Nitrous Oxide | Nitrous Oxide | N2O | 1.44 | LB | E6FT3S | API_2009b | 0 | UNCONTROLLED | UNCONTROLLED | 0 | CENSARA_STUDY_2012
Paradox Basin | LIQUIDS UNLOADING | 2310021603 | On-Shore Gas Production / Gas Well Venting - Blowdowns | Nitrogen Oxides | Nitrogen Oxides | NOX | 0.07 | LB | E6BTU | EPA_1991 | 0 | UNCONTROLLED | UNCONTROLLED | 0 | CENSARA_STUDY_2012
Paradox Basin | LIQUIDS UNLOADING | 2310021603 | On-Shore Gas Production / Gas Well Venting - Blowdowns | Sulfur Dioxide | Sulfur Dioxide | SO2 | 0 | LB | E6BTU | NONE_POLLUTANT_CALCULATED_USING_RATIOS | 0 | UNCONTROLLED | UNCONTROLLED | 0 | CENSARA_STUDY_2012
Paradox Basin | LIQUIDS UNLOADING | 2310021603 | On-Shore Gas Production / Gas Well Venting - Blowdowns | Volatile Organic Compounds | Volatile Organic Compounds | VOC | 0.66 | LB | E6BTU | EPA_2017a | 0 | UNCONTROLLED | UNCONTROLLED | 0 | CENSARA_STUDY_2012
Paradox Basin | LIQUIDS UNLOADING | 2310023603 | On-Shore CBM Production / CBM Well Venting - Blowdowns | Ethylbenzene | Ethyl benzene | 100414 | 0 | LB | E6BTU | NONE_POLLUTANT_CALCULATED_USING_RATIOS | 0 | UNCONTROLLED | UNCONTROLLED | 0 | CENSARA_STUDY_2012
Paradox Basin | LIQUIDS UNLOADING | 2310023603 | On-Shore CBM Production / CBM Well Venting - Blowdowns | Toluene | Toluene | 108883 | 0 | LB | E6BTU | NONE_POLLUTANT_CALCULATED_USING_RATIOS | 0 | UNCONTROLLED | UNCONTROLLED | 0 | CENSARA_STUDY_2012
Paradox Basin | LIQUIDS UNLOADING | 2310023603 | On-Shore CBM Production / CBM Well Venting - Blowdowns | Xylenes (Mixed Isomers) | Xylenes (Mixed Isomers) | 1330207 | 0 | LB | E6BTU | NONE_POLLUTANT_CALCULATED_USING_RATIOS | 0 | UNCONTROLLED | UNCONTROLLED | 0 | CENSARA_STUDY_2012
Paradox Basin | LIQUIDS UNLOADING | 2310023603 | On-Shore CBM Production / CBM Well Venting - Blowdowns | Formaldehyde | Formaldehyde | 50000 | 0.08302 | LB | E6BTU | EPA_2017a | 0 | UNCONTROLLED | UNCONTROLLED | 0 | CENSARA_STUDY_2012
Paradox Basin | LIQUIDS UNLOADING | 2310023603 | On-Shore CBM Production / CBM Well Venting - Blowdowns | Benzene | Benzene | 71432 | 0 | LB | E6BTU | NONE_POLLUTANT_CALCULATED_USING_RATIOS | 0 | UNCONTROLLED | UNCONTROLLED | 0 | CENSARA_STUDY_2012
Paradox Basin | LIQUIDS UNLOADING | 2310023603 | On-Shore CBM Production / CBM Well Venting - Blowdowns | Hydrogen Sulfide | Hydrogen Sulfide | 7783064 | 0 | LB | E6BTU | NONE_POLLUTANT_CALCULATED_USING_RATIOS | 0 | UNCONTROLLED | UNCONTROLLED | 0 | CENSARA_STUDY_2012
Paradox Basin | LIQUIDS UNLOADING | 2310023603 | On-Shore CBM Production / CBM Well Venting - Blowdowns | Methane | Methane | CH4 | 0.04 | LB | E6BTU | API_2009b | 0 | UNCONTROLLED | UNCONTROLLED | 0 | CENSARA_STUDY_2012
Paradox Basin | LIQUIDS UNLOADING | 2310023603 | On-Shore CBM Production / CBM Well Venting - Blowdowns | Carbon Monoxide | Carbon Monoxide | CO | 0.31 | LB | E6BTU | EPA_2018b | 0 | UNCONTROLLED | UNCONTROLLED | 0 | CENSARA_STUDY_2012
Paradox Basin | LIQUIDS UNLOADING | 2310023603 | On-Shore CBM Production / CBM Well Venting - Blowdowns | Carbon Dioxide | Carbon Dioxide | CO2 | 102 | LB | E6BTU | CENRAP_2008 | 0 | UNCONTROLLED | UNCONTROLLED | 0 | CENSARA_STUDY_2012
Paradox Basin | LIQUIDS UNLOADING | 2310023603 | On-Shore CBM Production / CBM Well Venting - Blowdowns | Nitrous Oxide | Nitrous Oxide | N2O | 1.44 | LB | E6FT3S | API_2009b | 0 | UNCONTROLLED | UNCONTROLLED | 0 | CENSARA_STUDY_2012
Paradox Basin | LIQUIDS UNLOADING | 2310023603 | On-Shore CBM Production / CBM Well Venting - Blowdowns | Nitrogen Oxides | Nitrogen Oxides | NOX | 0.07 | LB | E6BTU | EPA_1991 | 0 | UNCONTROLLED | UNCONTROLLED | 0 | CENSARA_STUDY_2012
Paradox Basin | LIQUIDS UNLOADING | 2310023603 | On-Shore CBM Production / CBM Well Venting - Blowdowns | Sulfur Dioxide | Sulfur Dioxide | SO2 | 0 | LB | E6BTU | NONE_POLLUTANT_CALCULATED_USING_RATIOS | 0 | UNCONTROLLED | UNCONTROLLED | 0 | CENSARA_STUDY_2012
Paradox Basin | LIQUIDS UNLOADING | 2310023603 | On-Shore CBM Production / CBM Well Venting - Blowdowns | Volatile Organic Compounds | Volatile Organic Compounds | VOC | 0.66 | LB | E6BTU | EPA_2017a | 0 | UNCONTROLLED | UNCONTROLLED | 0 | CENSARA_STUDY_2012
Overthrust&Wasatch Uplift | LIQUIDS UNLOADING | 2310021603 | On-Shore Gas Production / Gas Well Venting - Blowdowns | Ethylbenzene | Ethyl benzene | 100414 | 0 | LB | E6BTU | NONE_POLLUTANT_CALCULATED_USING_RATIOS | 0 | UNCONTROLLED | UNCONTROLLED | 0 | CENSARA_STUDY_2012
Overthrust&Wasatch Uplift | LIQUIDS UNLOADING | 2310021603 | On-Shore Gas Production / Gas Well Venting - Blowdowns | Toluene | Toluene | 108883 | 0 | LB | E6BTU | NONE_POLLUTANT_CALCULATED_USING_RATIOS | 0 | UNCONTROLLED | UNCONTROLLED | 0 | CENSARA_STUDY_2012
Overthrust&Wasatch Uplift | LIQUIDS UNLOADING | 2310021603 | On-Shore Gas Production / Gas Well Venting - Blowdowns | Xylenes (Mixed Isomers) | Xylenes (Mixed Isomers) | 1330207 | 0 | LB | E6BTU | NONE_POLLUTANT_CALCULATED_USING_RATIOS | 0 | UNCONTROLLED | UNCONTROLLED | 0 | CENSARA_STUDY_2012
Overthrust&Wasatch Uplift | LIQUIDS UNLOADING | 2310021603 | On-Shore Gas Production / Gas Well Venting - Blowdowns | Formaldehyde | Formaldehyde | 50000 | 0.08302 | LB | E6BTU | EPA_2017a | 0 | UNCONTROLLED | UNCONTROLLED | 0 | CENSARA_STUDY_2012
Overthrust&Wasatch Uplift | LIQUIDS UNLOADING | 2310021603 | On-Shore Gas Production / Gas Well Venting - Blowdowns | Benzene | Benzene | 71432 | 0 | LB | E6BTU | NONE_POLLUTANT_CALCULATED_USING_RATIOS | 0 | UNCONTROLLED | UNCONTROLLED | 0 | CENSARA_STUDY_2012
Overthrust&Wasatch Uplift | LIQUIDS UNLOADING | 2310021603 | On-Shore Gas Production / Gas Well Venting - Blowdowns | Hydrogen Sulfide | Hydrogen Sulfide | 7783064 | 0 | LB | E6BTU | NONE_POLLUTANT_CALCULATED_USING_RATIOS | 0 | UNCONTROLLED | UNCONTROLLED | 0 | CENSARA_STUDY_2012
Overthrust&Wasatch Uplift | LIQUIDS UNLOADING | 2310021603 | On-Shore Gas Production / Gas Well Venting - Blowdowns | Methane | Methane | CH4 | 0.04 | LB | E6BTU | API_2009b | 0 | UNCONTROLLED | UNCONTROLLED | 0 | CENSARA_STUDY_2012
Overthrust&Wasatch Uplift | LIQUIDS UNLOADING | 2310021603 | On-Shore Gas Production / Gas Well Venting - Blowdowns | Carbon Monoxide | Carbon Monoxide | CO | 0.31 | LB | E6BTU | EPA_2018b | 0 | UNCONTROLLED | UNCONTROLLED | 0 | CENSARA_STUDY_2012
Overthrust&Wasatch Uplift | LIQUIDS UNLOADING | 2310021603 | On-Shore Gas Production / Gas Well Venting - Blowdowns | Carbon Dioxide | Carbon Dioxide | CO2 | 102 | LB | E6BTU | CENRAP_2008 | 0 | UNCONTROLLED | UNCONTROLLED | 0 | CENSARA_STUDY_2012
Overthrust&Wasatch Uplift | LIQUIDS UNLOADING | 2310021603 | On-Shore Gas Production / Gas Well Venting - Blowdowns | Nitrous Oxide | Nitrous Oxide | N2O | 1.44 | LB | E6FT3S | API_2009b | 0 | UNCONTROLLED | UNCONTROLLED | 0 | CENSARA_STUDY_2012
Overthrust&Wasatch Uplift | LIQUIDS UNLOADING | 2310021603 | On-Shore Gas Production / Gas Well Venting - Blowdowns | Nitrogen Oxides | Nitrogen Oxides | NOX | 0.07 | LB | E6BTU | EPA_1991 | 0 | UNCONTROLLED | UNCONTROLLED | 0 | CENSARA_STUDY_2012
Overthrust&Wasatch Uplift | LIQUIDS UNLOADING | 2310021603 | On-Shore Gas Production / Gas Well Venting - Blowdowns | Sulfur Dioxide | Sulfur Dioxide | SO2 | 0 | LB | E6BTU | NONE_POLLUTANT_CALCULATED_USING_RATIOS | 0 | UNCONTROLLED | UNCONTROLLED | 0 | CENSARA_STUDY_2012
Overthrust&Wasatch Uplift | LIQUIDS UNLOADING | 2310021603 | On-Shore Gas Production / Gas Well Venting - Blowdowns | Volatile Organic Compounds | Volatile Organic Compounds | VOC | 0.66 | LB | E6BTU | EPA_2017a | 0 | UNCONTROLLED | UNCONTROLLED | 0 | CENSARA_STUDY_2012
Overthrust&Wasatch Uplift | LIQUIDS UNLOADING | 2310023603 | On-Shore CBM Production / CBM Well Venting - Blowdowns | Ethylbenzene | Ethyl benzene | 100414 | 0 | LB | E6BTU | NONE_POLLUTANT_CALCULATED_USING_RATIOS | 0 | UNCONTROLLED | UNCONTROLLED | 0 | CENSARA_STUDY_2012
Overthrust&Wasatch Uplift | LIQUIDS UNLOADING | 2310023603 | On-Shore CBM Production / CBM Well Venting - Blowdowns | Toluene | Toluene | 108883 | 0 | LB | E6BTU | NONE_POLLUTANT_CALCULATED_USING_RATIOS | 0 | UNCONTROLLED | UNCONTROLLED | 0 | CENSARA_STUDY_2012
Overthrust&Wasatch Uplift | LIQUIDS UNLOADING | 2310023603 | On-Shore CBM Production / CBM Well Venting - Blowdowns | Xylenes (Mixed Isomers) | Xylenes (Mixed Isomers) | 1330207 | 0 | LB | E6BTU | NONE_POLLUTANT_CALCULATED_USING_RATIOS | 0 | UNCONTROLLED | UNCONTROLLED | 0 | CENSARA_STUDY_2012
Overthrust&Wasatch Uplift | LIQUIDS UNLOADING | 2310023603 | On-Shore CBM Production / CBM Well Venting - Blowdowns | Formaldehyde | Formaldehyde | 50000 | 0.08302 | LB | E6BTU | EPA_2017a | 0 | UNCONTROLLED | UNCONTROLLED | 0 | CENSARA_STUDY_2012
Overthrust&Wasatch Uplift | LIQUIDS UNLOADING | 2310023603 | On-Shore CBM Production / CBM Well Venting - Blowdowns | Benzene | Benzene | 71432 | 0 | LB | E6BTU | NONE_POLLUTANT_CALCULATED_USING_RATIOS | 0 | UNCONTROLLED | UNCONTROLLED | 0 | CENSARA_STUDY_2012
Overthrust&Wasatch Uplift | LIQUIDS UNLOADING | 2310023603 | On-Shore CBM Production / CBM Well Venting - Blowdowns | Hydrogen Sulfide | Hydrogen Sulfide | 7783064 | 0 | LB | E6BTU | NONE_POLLUTANT_CALCULATED_USING_RATIOS | 0 | UNCONTROLLED | UNCONTROLLED | 0 | CENSARA_STUDY_2012
Overthrust&Wasatch Uplift | LIQUIDS UNLOADING | 2310023603 | On-Shore CBM Production / CBM Well Venting - Blowdowns | Methane | Methane | CH4 | 0.04 | LB | E6BTU | API_2009b | 0 | UNCONTROLLED | UNCONTROLLED | 0 | CENSARA_STUDY_2012
Overthrust&Wasatch Uplift | LIQUIDS UNLOADING | 2310023603 | On-Shore CBM Production / CBM Well Venting - Blowdowns | Carbon Monoxide | Carbon Monoxide | CO | 0.31 | LB | E6BTU | EPA_2018b | 0 | UNCONTROLLED | UNCONTROLLED | 0 | CENSARA_STUDY_2012
Overthrust&Wasatch Uplift | LIQUIDS UNLOADING | 2310023603 | On-Shore CBM Production / CBM Well Venting - Blowdowns | Carbon Dioxide | Carbon Dioxide | CO2 | 102 | LB | E6BTU | CENRAP_2008 | 0 | UNCONTROLLED | UNCONTROLLED | 0 | CENSARA_STUDY_2012
Overthrust&Wasatch Uplift | LIQUIDS UNLOADING | 2310023603 | On-Shore CBM Production / CBM Well Venting - Blowdowns | Nitrous Oxide | Nitrous Oxide | N2O | 1.44 | LB | E6FT3S | API_2009b | 0 | UNCONTROLLED | UNCONTROLLED | 0 | CENSARA_STUDY_2012
Overthrust&Wasatch Uplift | LIQUIDS UNLOADING | 2310023603 | On-Shore CBM Production / CBM Well Venting - Blowdowns | Nitrogen Oxides | Nitrogen Oxides | NOX | 0.07 | LB | E6BTU | EPA_1991 | 0 | UNCONTROLLED | UNCONTROLLED | 0 | CENSARA_STUDY_2012
Overthrust&Wasatch Uplift | LIQUIDS UNLOADING | 2310023603 | On-Shore CBM Production / CBM Well Venting - Blowdowns | Sulfur Dioxide | Sulfur Dioxide | SO2 | 0 | LB | E6BTU | NONE_POLLUTANT_CALCULATED_USING_RATIOS | 0 | UNCONTROLLED | UNCONTROLLED | 0 | CENSARA_STUDY_2012
Overthrust&Wasatch Uplift | LIQUIDS UNLOADING | 2310023603 | On-Shore CBM Production / CBM Well Venting - Blowdowns | Volatile Organic Compounds | Volatile Organic Compounds | VOC | 0.66 | LB | E6BTU | EPA_2017a | 0 | UNCONTROLLED | UNCONTROLLED | 0 | CENSARA_STUDY_2012
Great Basin Province | LIQUIDS UNLOADING | 2310021603 | On-Shore Gas Production / Gas Well Venting - Blowdowns | Ethylbenzene | Ethyl benzene | 100414 | 0 | LB | E6BTU | NONE_POLLUTANT_CALCULATED_USING_RATIOS | 0 | UNCONTROLLED | UNCONTROLLED | 0 | CENSARA_STUDY_2012
Great Basin Province | LIQUIDS UNLOADING | 2310021603 | On-Shore Gas Production / Gas Well Venting - Blowdowns | Toluene | Toluene | 108883 | 0 | LB | E6BTU | NONE_POLLUTANT_CALCULATED_USING_RATIOS | 0 | UNCONTROLLED | UNCONTROLLED | 0 | CENSARA_STUDY_2012
Great Basin Province | LIQUIDS UNLOADING | 2310021603 | On-Shore Gas Production / Gas Well Venting - Blowdowns | Xylenes (Mixed Isomers) | Xylenes (Mixed Isomers) | 1330207 | 0 | LB | E6BTU | NONE_POLLUTANT_CALCULATED_USING_RATIOS | 0 | UNCONTROLLED | UNCONTROLLED | 0 | CENSARA_STUDY_2012
Great Basin Province | LIQUIDS UNLOADING | 2310021603 | On-Shore Gas Production / Gas Well Venting - Blowdowns | Formaldehyde | Formaldehyde | 50000 | 0.08302 | LB | E6BTU | EPA_2017a | 0 | UNCONTROLLED | UNCONTROLLED | 0 | CENSARA_STUDY_2012
Great Basin Province | LIQUIDS UNLOADING | 2310021603 | On-Shore Gas Production / Gas Well Venting - Blowdowns | Benzene | Benzene | 71432 | 0 | LB | E6BTU | NONE_POLLUTANT_CALCULATED_USING_RATIOS | 0 | UNCONTROLLED | UNCONTROLLED | 0 | CENSARA_STUDY_2012
Great Basin Province | LIQUIDS UNLOADING | 2310021603 | On-Shore Gas Production / Gas Well Venting - Blowdowns | Hydrogen Sulfide | Hydrogen Sulfide | 7783064 | 0 | LB | E6BTU | NONE_POLLUTANT_CALCULATED_USING_RATIOS | 0 | UNCONTROLLED | UNCONTROLLED | 0 | CENSARA_STUDY_2012
Great Basin Province | LIQUIDS UNLOADING | 2310021603 | On-Shore Gas Production / Gas Well Venting - Blowdowns | Methane | Methane | CH4 | 0.04 | LB | E6BTU | API_2009b | 0 | UNCONTROLLED | UNCONTROLLED | 0 | CENSARA_STUDY_2012
Great Basin Province | LIQUIDS UNLOADING | 2310021603 | On-Shore Gas Production / Gas Well Venting - Blowdowns | Carbon Monoxide | Carbon Monoxide | CO | 0.31 | LB | E6BTU | EPA_2018b | 0 | UNCONTROLLED | UNCONTROLLED | 0 | CENSARA_STUDY_2012
Great Basin Province | LIQUIDS UNLOADING | 2310021603 | On-Shore Gas Production / Gas Well Venting - Blowdowns | Carbon Dioxide | Carbon Dioxide | CO2 | 102 | LB | E6BTU | CENRAP_2008 | 0 | UNCONTROLLED | UNCONTROLLED | 0 | CENSARA_STUDY_2012
Great Basin Province | LIQUIDS UNLOADING | 2310021603 | On-Shore Gas Production / Gas Well Venting - Blowdowns | Nitrous Oxide | Nitrous Oxide | N2O | 1.44 | LB | E6FT3S | API_2009b | 0 | UNCONTROLLED | UNCONTROLLED | 0 | CENSARA_STUDY_2012
Great Basin Province | LIQUIDS UNLOADING | 2310021603 | On-Shore Gas Production / Gas Well Venting - Blowdowns | Nitrogen Oxides | Nitrogen Oxides | NOX | 0.07 | LB | E6BTU | EPA_1991 | 0 | UNCONTROLLED | UNCONTROLLED | 0 | CENSARA_STUDY_2012
Great Basin Province | LIQUIDS UNLOADING | 2310021603 | On-Shore Gas Production / Gas Well Venting - Blowdowns | Sulfur Dioxide | Sulfur Dioxide | SO2 | 0 | LB | E6BTU | NONE_POLLUTANT_CALCULATED_USING_RATIOS | 0 | UNCONTROLLED | UNCONTROLLED | 0 | CENSARA_STUDY_2012
Great Basin Province | LIQUIDS UNLOADING | 2310021603 | On-Shore Gas Production / Gas Well Venting - Blowdowns | Volatile Organic Compounds | Volatile Organic Compounds | VOC | 0.66 | LB | E6BTU | EPA_2017a | 0 | UNCONTROLLED | UNCONTROLLED | 0 | CENSARA_STUDY_2012
Great Basin Province | LIQUIDS UNLOADING | 2310023603 | On-Shore CBM Production / CBM Well Venting - Blowdowns | Ethylbenzene | Ethyl benzene | 100414 | 0 | LB | E6BTU | NONE_POLLUTANT_CALCULATED_USING_RATIOS | 0 | UNCONTROLLED | UNCONTROLLED | 0 | CENSARA_STUDY_2012
Great Basin Province | LIQUIDS UNLOADING | 2310023603 | On-Shore CBM Production / CBM Well Venting - Blowdowns | Toluene | Toluene | 108883 | 0 | LB | E6BTU | NONE_POLLUTANT_CALCULATED_USING_RATIOS | 0 | UNCONTROLLED | UNCONTROLLED | 0 | CENSARA_STUDY_2012
Great Basin Province | LIQUIDS UNLOADING | 2310023603 | On-Shore CBM Production / CBM Well Venting - Blowdowns | Xylenes (Mixed Isomers) | Xylenes (Mixed Isomers) | 1330207 | 0 | LB | E6BTU | NONE_POLLUTANT_CALCULATED_USING_RATIOS | 0 | UNCONTROLLED | UNCONTROLLED | 0 | CENSARA_STUDY_2012
Great Basin Province | LIQUIDS UNLOADING | 2310023603 | On-Shore CBM Production / CBM Well Venting - Blowdowns | Formaldehyde | Formaldehyde | 50000 | 0.08302 | LB | E6BTU | EPA_2017a | 0 | UNCONTROLLED | UNCONTROLLED | 0 | CENSARA_STUDY_2012
Great Basin Province | LIQUIDS UNLOADING | 2310023603 | On-Shore CBM Production / CBM Well Venting - Blowdowns | Benzene | Benzene | 71432 | 0 | LB | E6BTU | NONE_POLLUTANT_CALCULATED_USING_RATIOS | 0 | UNCONTROLLED | UNCONTROLLED | 0 | CENSARA_STUDY_2012
Great Basin Province | LIQUIDS UNLOADING | 2310023603 | On-Shore CBM Production / CBM Well Venting - Blowdowns | Hydrogen Sulfide | Hydrogen Sulfide | 7783064 | 0 | LB | E6BTU | NONE_POLLUTANT_CALCULATED_USING_RATIOS | 0 | UNCONTROLLED | UNCONTROLLED | 0 | CENSARA_STUDY_2012
Great Basin Province | LIQUIDS UNLOADING | 2310023603 | On-Shore CBM Production / CBM Well Venting - Blowdowns | Methane | Methane | CH4 | 0.04 | LB | E6BTU | API_2009b | 0 | UNCONTROLLED | UNCONTROLLED | 0 | CENSARA_STUDY_2012
Great Basin Province | LIQUIDS UNLOADING | 2310023603 | On-Shore CBM Production / CBM Well Venting - Blowdowns | Carbon Monoxide | Carbon Monoxide | CO | 0.31 | LB | E6BTU | EPA_2018b | 0 | UNCONTROLLED | UNCONTROLLED | 0 | CENSARA_STUDY_2012
Great Basin Province | LIQUIDS UNLOADING | 2310023603 | On-Shore CBM Production / CBM Well Venting - Blowdowns | Carbon Dioxide | Carbon Dioxide | CO2 | 102 | LB | E6BTU | CENRAP_2008 | 0 | UNCONTROLLED | UNCONTROLLED | 0 | CENSARA_STUDY_2012
Great Basin Province | LIQUIDS UNLOADING | 2310023603 | On-Shore CBM Production / CBM Well Venting - Blowdowns | Nitrous Oxide | Nitrous Oxide | N2O | 1.44 | LB | E6FT3S | API_2009b | 0 | UNCONTROLLED | UNCONTROLLED | 0 | CENSARA_STUDY_2012
Great Basin Province | LIQUIDS UNLOADING | 2310023603 | On-Shore CBM Production / CBM Well Venting - Blowdowns | Nitrogen Oxides | Nitrogen Oxides | NOX | 0.07 | LB | E6BTU | EPA_1991 | 0 | UNCONTROLLED | UNCONTROLLED | 0 | CENSARA_STUDY_2012
Great Basin Province | LIQUIDS UNLOADING | 2310023603 | On-Shore CBM Production / CBM Well Venting - Blowdowns | Sulfur Dioxide | Sulfur Dioxide | SO2 | 0 | LB | E6BTU | NONE_POLLUTANT_CALCULATED_USING_RATIOS | 0 | UNCONTROLLED | UNCONTROLLED | 0 | CENSARA_STUDY_2012
Great Basin Province | LIQUIDS UNLOADING | 2310023603 | On-Shore CBM Production / CBM Well Venting - Blowdowns | Volatile Organic Compounds | Volatile Organic Compounds | VOC | 0.66 | LB | E6BTU | EPA_2017a | 0 | UNCONTROLLED | UNCONTROLLED | 0 | CENSARA_STUDY_2012
Central Western Overthrust | LIQUIDS UNLOADING | 2310021603 | On-Shore Gas Production / Gas Well Venting - Blowdowns | Ethylbenzene | Ethyl benzene | 100414 | 0 | LB | E6BTU | NONE_POLLUTANT_CALCULATED_USING_RATIOS | 0 | UNCONTROLLED | UNCONTROLLED | 0 | CENSARA_STUDY_2012
Central Western Overthrust | LIQUIDS UNLOADING | 2310021603 | On-Shore Gas Production / Gas Well Venting - Blowdowns | Toluene | Toluene | 108883 | 0 | LB | E6BTU | NONE_POLLUTANT_CALCULATED_USING_RATIOS | 0 | UNCONTROLLED | UNCONTROLLED | 0 | CENSARA_STUDY_2012
Central Western Overthrust | LIQUIDS UNLOADING | 2310021603 | On-Shore Gas Production / Gas Well Venting - Blowdowns | Xylenes (Mixed Isomers) | Xylenes (Mixed Isomers) | 1330207 | 0 | LB | E6BTU | NONE_POLLUTANT_CALCULATED_USING_RATIOS | 0 | UNCONTROLLED | UNCONTROLLED | 0 | CENSARA_STUDY_2012
Central Western Overthrust | LIQUIDS UNLOADING | 2310021603 | On-Shore Gas Production / Gas Well Venting - Blowdowns | Formaldehyde | Formaldehyde | 50000 | 0.08302 | LB | E6BTU | EPA_2017a | 0 | UNCONTROLLED | UNCONTROLLED | 0 | CENSARA_STUDY_2012
Central Western Overthrust | LIQUIDS UNLOADING | 2310021603 | On-Shore Gas Production / Gas Well Venting - Blowdowns | Benzene | Benzene | 71432 | 0 | LB | E6BTU | NONE_POLLUTANT_CALCULATED_USING_RATIOS | 0 | UNCONTROLLED | UNCONTROLLED | 0 | CENSARA_STUDY_2012
Central Western Overthrust | LIQUIDS UNLOADING | 2310021603 | On-Shore Gas Production / Gas Well Venting - Blowdowns | Hydrogen Sulfide | Hydrogen Sulfide | 7783064 | 0 | LB | E6BTU | NONE_POLLUTANT_CALCULATED_USING_RATIOS | 0 | UNCONTROLLED | UNCONTROLLED | 0 | CENSARA_STUDY_2012
Central Western Overthrust | LIQUIDS UNLOADING | 2310021603 | On-Shore Gas Production / Gas Well Venting - Blowdowns | Methane | Methane | CH4 | 0.04 | LB | E6BTU | API_2009b | 0 | UNCONTROLLED | UNCONTROLLED | 0 | CENSARA_STUDY_2012
Central Western Overthrust | LIQUIDS UNLOADING | 2310021603 | On-Shore Gas Production / Gas Well Venting - Blowdowns | Carbon Monoxide | Carbon Monoxide | CO | 0.31 | LB | E6BTU | EPA_2018b | 0 | UNCONTROLLED | UNCONTROLLED | 0 | CENSARA_STUDY_2012
Central Western Overthrust | LIQUIDS UNLOADING | 2310021603 | On-Shore Gas Production / Gas Well Venting - Blowdowns | Carbon Dioxide | Carbon Dioxide | CO2 | 102 | LB | E6BTU | CENRAP_2008 | 0 | UNCONTROLLED | UNCONTROLLED | 0 | CENSARA_STUDY_2012
Central Western Overthrust | LIQUIDS UNLOADING | 2310021603 | On-Shore Gas Production / Gas Well Venting - Blowdowns | Nitrous Oxide | Nitrous Oxide | N2O | 1.44 | LB | E6FT3S | API_2009b | 0 | UNCONTROLLED | UNCONTROLLED | 0 | CENSARA_STUDY_2012
Central Western Overthrust | LIQUIDS UNLOADING | 2310021603 | On-Shore Gas Production / Gas Well Venting - Blowdowns | Nitrogen Oxides | Nitrogen Oxides | NOX | 0.07 | LB | E6BTU | EPA_1991 | 0 | UNCONTROLLED | UNCONTROLLED | 0 | CENSARA_STUDY_2012
Central Western Overthrust | LIQUIDS UNLOADING | 2310021603 | On-Shore Gas Production / Gas Well Venting - Blowdowns | Sulfur Dioxide | Sulfur Dioxide | SO2 | 0 | LB | E6BTU | NONE_POLLUTANT_CALCULATED_USING_RATIOS | 0 | UNCONTROLLED | UNCONTROLLED | 0 | CENSARA_STUDY_2012
Central Western Overthrust | LIQUIDS UNLOADING | 2310021603 | On-Shore Gas Production / Gas Well Venting - Blowdowns | Volatile Organic Compounds | Volatile Organic Compounds | VOC | 0.66 | LB | E6BTU | EPA_2017a | 0 | UNCONTROLLED | UNCONTROLLED | 0 | CENSARA_STUDY_2012
Central Western Overthrust | LIQUIDS UNLOADING | 2310023603 | On-Shore CBM Production / CBM Well Venting - Blowdowns | Ethylbenzene | Ethyl benzene | 100414 | 0 | LB | E6BTU | NONE_POLLUTANT_CALCULATED_USING_RATIOS | 0 | UNCONTROLLED | UNCONTROLLED | 0 | CENSARA_STUDY_2012
Central Western Overthrust | LIQUIDS UNLOADING | 2310023603 | On-Shore CBM Production / CBM Well Venting - Blowdowns | Toluene | Toluene | 108883 | 0 | LB | E6BTU | NONE_POLLUTANT_CALCULATED_USING_RATIOS | 0 | UNCONTROLLED | UNCONTROLLED | 0 | CENSARA_STUDY_2012
Central Western Overthrust | LIQUIDS UNLOADING | 2310023603 | On-Shore CBM Production / CBM Well Venting - Blowdowns | Xylenes (Mixed Isomers) | Xylenes (Mixed Isomers) | 1330207 | 0 | LB | E6BTU | NONE_POLLUTANT_CALCULATED_USING_RATIOS | 0 | UNCONTROLLED | UNCONTROLLED | 0 | CENSARA_STUDY_2012
Central Western Overthrust | LIQUIDS UNLOADING | 2310023603 | On-Shore CBM Production / CBM Well Venting - Blowdowns | Formaldehyde | Formaldehyde | 50000 | 0.08302 | LB | E6BTU | EPA_2017a | 0 | UNCONTROLLED | UNCONTROLLED | 0 | CENSARA_STUDY_2012
Central Western Overthrust | LIQUIDS UNLOADING | 2310023603 | On-Shore CBM Production / CBM Well Venting - Blowdowns | Benzene | Benzene | 71432 | 0 | LB | E6BTU | NONE_POLLUTANT_CALCULATED_USING_RATIOS | 0 | UNCONTROLLED | UNCONTROLLED | 0 | CENSARA_STUDY_2012
Central Western Overthrust | LIQUIDS UNLOADING | 2310023603 | On-Shore CBM Production / CBM Well Venting - Blowdowns | Hydrogen Sulfide | Hydrogen Sulfide | 7783064 | 0 | LB | E6BTU | NONE_POLLUTANT_CALCULATED_USING_RATIOS | 0 | UNCONTROLLED | UNCONTROLLED | 0 | CENSARA_STUDY_2012
Central Western Overthrust | LIQUIDS UNLOADING | 2310023603 | On-Shore CBM Production / CBM Well Venting - Blowdowns | Methane | Methane | CH4 | 0.04 | LB | E6BTU | API_2009b | 0 | UNCONTROLLED | UNCONTROLLED | 0 | CENSARA_STUDY_2012
Central Western Overthrust | LIQUIDS UNLOADING | 2310023603 | On-Shore CBM Production / CBM Well Venting - Blowdowns | Carbon Monoxide | Carbon Monoxide | CO | 0.31 | LB | E6BTU | EPA_2018b | 0 | UNCONTROLLED | UNCONTROLLED | 0 | CENSARA_STUDY_2012
Central Western Overthrust | LIQUIDS UNLOADING | 2310023603 | On-Shore CBM Production / CBM Well Venting - Blowdowns | Carbon Dioxide | Carbon Dioxide | CO2 | 102 | LB | E6BTU | CENRAP_2008 | 0 | UNCONTROLLED | UNCONTROLLED | 0 | CENSARA_STUDY_2012
Central Western Overthrust | LIQUIDS UNLOADING | 2310023603 | On-Shore CBM Production / CBM Well Venting - Blowdowns | Nitrous Oxide | Nitrous Oxide | N2O | 1.44 | LB | E6FT3S | API_2009b | 0 | UNCONTROLLED | UNCONTROLLED | 0 | CENSARA_STUDY_2012
Central Western Overthrust | LIQUIDS UNLOADING | 2310023603 | On-Shore CBM Production / CBM Well Venting - Blowdowns | Nitrogen Oxides | Nitrogen Oxides | NOX | 0.07 | LB | E6BTU | EPA_1991 | 0 | UNCONTROLLED | UNCONTROLLED | 0 | CENSARA_STUDY_2012
Central Western Overthrust | LIQUIDS UNLOADING | 2310023603 | On-Shore CBM Production / CBM Well Venting - Blowdowns | Sulfur Dioxide | Sulfur Dioxide | SO2 | 0 | LB | E6BTU | NONE_POLLUTANT_CALCULATED_USING_RATIOS | 0 | UNCONTROLLED | UNCONTROLLED | 0 | CENSARA_STUDY_2012
Central Western Overthrust | LIQUIDS UNLOADING | 2310023603 | On-Shore CBM Production / CBM Well Venting - Blowdowns | Volatile Organic Compounds | Volatile Organic Compounds | VOC | 0.66 | LB | E6BTU | EPA_2017a | 0 | UNCONTROLLED | UNCONTROLLED | 0 | CENSARA_STUDY_2012

## Wellhead Compressors
BASIN | SOURCE_CATEGORY | SCC | SCC_SHORTENED | POLLUTANT_CATEGORY_NAME | POLLUTANT_DESCRIPTION | POLLUTANT_CODE | EMISSION_FACTOR_NUMERATOR | EMISSION_FACTOR_UNIT_NUMERATOR | EMISSION_FACTOR_UNIT_DENOMINATOR | EMISSION_FACTOR_SOURCE | CONTROL_FLAG | CONTROL_STATUS | CONTROL_DEVICE | CONTROL_EFFICIENCY_PCT | CONTROL_REFERNCE
Uinta Basin | WELLHEAD COMPRESSOR ENGINES | 2310021102 | On-Shore Gas Production /Natural Gas Fired 2Cycle Lean Burn Compressor Engines 50 To 499 HP | Ethyl benzene | Ethyl benzene | 100414 | 0.0003919 | G | HP-HR | EPA_2000a | 0 | UNCONTROLLED | Catalytic Oxidizer | 50 | OK_2013
Uinta Basin | WELLHEAD COMPRESSOR ENGINES | 2310021102 | On-Shore Gas Production /Natural Gas Fired 2Cycle Lean Burn Compressor Engines 50 To 499 HP | Styrene | Styrene | 100425 | 0.00019885 | G | HP-HR | EPA_2000a | 0 | UNCONTROLLED | Catalytic Oxidizer | 50 | OK_2013
Uinta Basin | WELLHEAD COMPRESSOR ENGINES | 2310021102 | On-Shore Gas Production /Natural Gas Fired 2Cycle Lean Burn Compressor Engines 50 To 499 HP | Ethylene dibromide | Ethylene dibromide | 106934 | 0.00026635 | G | HP-HR | EPA_2000a | 0 | UNCONTROLLED | Catalytic Oxidizer | 50 | OK_2013
Uinta Basin | WELLHEAD COMPRESSOR ENGINES | 2310021102 | On-Shore Gas Production /Natural Gas Fired 2Cycle Lean Burn Compressor Engines 50 To 499 HP | Butadiene, 1,3- | Butadiene, 1,3- | 106990 | 0.0029755 | G | HP-HR | EPA_2000a | 0 | UNCONTROLLED | Catalytic Oxidizer | 50 | OK_2013
Uinta Basin | WELLHEAD COMPRESSOR ENGINES | 2310021102 | On-Shore Gas Production /Natural Gas Fired 2Cycle Lean Burn Compressor Engines 50 To 499 HP | Acrolein | Acrolein | 107028 | 0.028231 | G | HP-HR | EPA_2000a | 0 | UNCONTROLLED | Catalytic Oxidizer | 50 | OK_2013
Uinta Basin | WELLHEAD COMPRESSOR ENGINES | 2310021102 | On-Shore Gas Production /Natural Gas Fired 2Cycle Lean Burn Compressor Engines 50 To 499 HP | Toluene | Toluene | 108883 | 0.0034945 | G | HP-HR | EPA_2000a | 0 | UNCONTROLLED | Catalytic Oxidizer | 50 | OK_2013
Uinta Basin | WELLHEAD COMPRESSOR ENGINES | 2310021102 | On-Shore Gas Production /Natural Gas Fired 2Cycle Lean Burn Compressor Engines 50 To 499 HP | Chlorobenzene | Chlorobenzene | 108907 | 0.00016112 | G | HP-HR | EPA_2000a | 0 | UNCONTROLLED | Catalytic Oxidizer | 50 | OK_2013
Uinta Basin | WELLHEAD COMPRESSOR ENGINES | 2310021102 | On-Shore Gas Production /Natural Gas Fired 2Cycle Lean Burn Compressor Engines 50 To 499 HP | Phenol | Phenol | 108952 | 0.00015277 | G | HP-HR | EPA_2000a | 0 | UNCONTROLLED | Catalytic Oxidizer | 50 | OK_2013
Uinta Basin | WELLHEAD COMPRESSOR ENGINES | 2310021102 | On-Shore Gas Production /Natural Gas Fired 2Cycle Lean Burn Compressor Engines 50 To 499 HP | Hexane | Hexane | 110543 | 0.0016148 | G | HP-HR | EPA_2000a | 0 | UNCONTROLLED | Catalytic Oxidizer | 50 | OK_2013
Uinta Basin | WELLHEAD COMPRESSOR ENGINES | 2310021102 | On-Shore Gas Production /Natural Gas Fired 2Cycle Lean Burn Compressor Engines 50 To 499 HP | Xylenes (Mixed Isomers) | Xylenes (Mixed Isomers) | 1330207 | 0.0009725 | G | HP-HR | EPA_2000a | 0 | UNCONTROLLED | Catalytic Oxidizer | 50 | OK_2013
Uinta Basin | WELLHEAD COMPRESSOR ENGINES | 2310021102 | On-Shore Gas Production /Natural Gas Fired 2Cycle Lean Burn Compressor Engines 50 To 499 HP | Polycyclic Aromatic Hydrocarbons (PAH) | Polycyclic Aromatic Hydrocarbons (PAH) | 250 | 0.00048625 | G | HP-HR | EPA_2000a | 0 | UNCONTROLLED | Catalytic Oxidizer | 50 | OK_2013
Uinta Basin | WELLHEAD COMPRESSOR ENGINES | 2310021102 | On-Shore Gas Production /Natural Gas Fired 2Cycle Lean Burn Compressor Engines 50 To 499 HP | Formaldehyde | Formaldehyde | 50000 | 0.20031 | G | HP-HR | EPA_2000a | 0 | UNCONTROLLED | Catalytic Oxidizer | 50 | OK_2013
Uinta Basin | WELLHEAD COMPRESSOR ENGINES | 2310021102 | On-Shore Gas Production /Natural Gas Fired 2Cycle Lean Burn Compressor Engines 50 To 499 HP | Trimethylpentane, 2,2,4- | Trimethylpentane, 2,2,4- | 540841 | 0.0034945 | G | HP-HR | EPA_2000a | 0 | UNCONTROLLED | Catalytic Oxidizer | 50 | OK_2013
Uinta Basin | WELLHEAD COMPRESSOR ENGINES | 2310021102 | On-Shore Gas Production /Natural Gas Fired 2Cycle Lean Burn Compressor Engines 50 To 499 HP | Dichloropropene, 1,3- | Dichloropropene, 1,3- | 542756 | 0.00015894 | G | HP-HR | EPA_2000a | 0 | UNCONTROLLED | Catalytic Oxidizer | 50 | OK_2013
Uinta Basin | WELLHEAD COMPRESSOR ENGINES | 2310021102 | On-Shore Gas Production /Natural Gas Fired 2Cycle Lean Burn Compressor Engines 50 To 499 HP | Methyl alcohol (Methanol) | Methyl alcohol (Methanol) | 67561 | 0.0089992 | G | HP-HR | EPA_2000a | 0 | UNCONTROLLED | Catalytic Oxidizer | 50 | OK_2013
Uinta Basin | WELLHEAD COMPRESSOR ENGINES | 2310021102 | On-Shore Gas Production /Natural Gas Fired 2Cycle Lean Burn Compressor Engines 50 To 499 HP | Chloroform | Chloroform | 67663 | 0.00017091 | G | HP-HR | EPA_2000a | 0 | UNCONTROLLED | Catalytic Oxidizer | 50 | OK_2013
Uinta Basin | WELLHEAD COMPRESSOR ENGINES | 2310021102 | On-Shore Gas Production /Natural Gas Fired 2Cycle Lean Burn Compressor Engines 50 To 499 HP | Benzene | Benzene | 71432 | 0.0070397 | G | HP-HR | EPA_2000a | 0 | UNCONTROLLED | Catalytic Oxidizer | 50 | OK_2013
Uinta Basin | WELLHEAD COMPRESSOR ENGINES | 2310021102 | On-Shore Gas Production /Natural Gas Fired 2Cycle Lean Burn Compressor Engines 50 To 499 HP | Vinyl chloride | Vinyl chloride | 75014 | 8.9629e-05 | G | HP-HR | EPA_2000a | 0 | UNCONTROLLED | Catalytic Oxidizer | 50 | OK_2013
Uinta Basin | WELLHEAD COMPRESSOR ENGINES | 2310021102 | On-Shore Gas Production /Natural Gas Fired 2Cycle Lean Burn Compressor Engines 50 To 499 HP | Acetaldehyde | Acetaldehyde | 75070 | 0.028159 | G | HP-HR | EPA_2000a | 0 | UNCONTROLLED | Catalytic Oxidizer | 50 | OK_2013
Uinta Basin | WELLHEAD COMPRESSOR ENGINES | 2310021102 | On-Shore Gas Production /Natural Gas Fired 2Cycle Lean Burn Compressor Engines 50 To 499 HP | Methylene chloride | Methylene chloride | 75092 | 0.00053342 | G | HP-HR | EPA_2000a | 0 | UNCONTROLLED | Catalytic Oxidizer | 50 | OK_2013
Uinta Basin | WELLHEAD COMPRESSOR ENGINES | 2310021102 | On-Shore Gas Production /Natural Gas Fired 2Cycle Lean Burn Compressor Engines 50 To 499 HP | Dichloroethane, 1,1- | Dichloroethane, 1,1- | 75343 | 0.00014188 | G | HP-HR | EPA_2000a | 0 | UNCONTROLLED | Catalytic Oxidizer | 50 | OK_2013
Uinta Basin | WELLHEAD COMPRESSOR ENGINES | 2310021102 | On-Shore Gas Production /Natural Gas Fired 2Cycle Lean Burn Compressor Engines 50 To 499 HP | Propylene dichloride | Propylene dichloride | 78875 | 0.00016184 | G | HP-HR | EPA_2000a | 0 | UNCONTROLLED | Catalytic Oxidizer | 50 | OK_2013
Uinta Basin | WELLHEAD COMPRESSOR ENGINES | 2310021102 | On-Shore Gas Production /Natural Gas Fired 2Cycle Lean Burn Compressor Engines 50 To 499 HP | Trichloroethane, 1,1,2- | Trichloroethane, 1,1,2- | 79005 | 0.0030699 | G | HP-HR | EPA_2000a | 0 | UNCONTROLLED | Catalytic Oxidizer | 50 | OK_2013
Uinta Basin | WELLHEAD COMPRESSOR ENGINES | 2310021102 | On-Shore Gas Production /Natural Gas Fired 2Cycle Lean Burn Compressor Engines 50 To 499 HP | Tetrachloroethane, 1,1,2,2- | Tetrachloroethane, 1,1,2,2- | 79345 | 0.00024058 | G | HP-HR | EPA_2000a | 0 | UNCONTROLLED | Catalytic Oxidizer | 50 | OK_2013
Uinta Basin | WELLHEAD COMPRESSOR ENGINES | 2310021102 | On-Shore Gas Production /Natural Gas Fired 2Cycle Lean Burn Compressor Engines 50 To 499 HP | Naphthalene | Naphthalene | 91203 | 0.00034945 | G | HP-HR | EPA_2000a | 0 | UNCONTROLLED | Catalytic Oxidizer | 50 | OK_2013
Uinta Basin | WELLHEAD COMPRESSOR ENGINES | 2310021102 | On-Shore Gas Production /Natural Gas Fired 2Cycle Lean Burn Compressor Engines 50 To 499 HP | Biphenyl | Biphenyl | 92524 | 1.4333e-05 | G | HP-HR | EPA_2000a | 0 | UNCONTROLLED | Catalytic Oxidizer | 50 | OK_2013
Uinta Basin | WELLHEAD COMPRESSOR ENGINES | 2310021102 | On-Shore Gas Production /Natural Gas Fired 2Cycle Lean Burn Compressor Engines 50 To 499 HP | Methane | Methane | CH4 | 5.2616 | G | HP-HR | EPA_2000a | 0 | UNCONTROLLED | Catalytic Oxidizer | 0 | CENSARA_STUDY_2012
Uinta Basin | WELLHEAD COMPRESSOR ENGINES | 2310021102 | On-Shore Gas Production /Natural Gas Fired 2Cycle Lean Burn Compressor Engines 50 To 499 HP | Carbon Monoxide | Carbon Monoxide | CO | 1.2809 | G | HP-HR | EPA_2000a | 1 | CONTROLLED | Catalytic Oxidizer | 70 | CENSARA_STUDY_2012
Uinta Basin | WELLHEAD COMPRESSOR ENGINES | 2310021102 | On-Shore Gas Production /Natural Gas Fired 2Cycle Lean Burn Compressor Engines 50 To 499 HP | Carbon Dioxide | Carbon Dioxide | CO2 | 399.1592 | G | HP-HR | EPA_2000a | 0 | UNCONTROLLED | Catalytic Oxidizer | 0 | CENSARA_STUDY_2012
Uinta Basin | WELLHEAD COMPRESSOR ENGINES | 2310021102 | On-Shore Gas Production /Natural Gas Fired 2Cycle Lean Burn Compressor Engines 50 To 499 HP | Nitrous Oxide | Nitrous Oxide | N2O | 0.00076 | G | HP-HR | API_2009a | 0 | UNCONTROLLED | Catalytic Oxidizer | 0 | CENSARA_STUDY_2012
Uinta Basin | WELLHEAD COMPRESSOR ENGINES | 2310021102 | On-Shore Gas Production /Natural Gas Fired 2Cycle Lean Burn Compressor Engines 50 To 499 HP | Nitrogen Oxides | Nitrogen Oxides | NOX | 7.0397 | G | HP-HR | EPA_2000a | 0 | UNCONTROLLED | Catalytic Oxidizer | 0 | CENSARA_STUDY_2012
Uinta Basin | WELLHEAD COMPRESSOR ENGINES | 2310021102 | On-Shore Gas Production /Natural Gas Fired 2Cycle Lean Burn Compressor Engines 50 To 499 HP | PM10 Filterable | PM10 Filterable | PM10-FIL | 0.13934 | G | HP-HR | EPA_2000a | 0 | UNCONTROLLED | Catalytic Oxidizer | 0 | CENSARA_STUDY_2012
Uinta Basin | WELLHEAD COMPRESSOR ENGINES | 2310021102 | On-Shore Gas Production /Natural Gas Fired 2Cycle Lean Burn Compressor Engines 50 To 499 HP | PM10 Primary (Filt + Cond) | PM10 Primary (Filt + Cond) | PM10-PRI | 0.1753 | G | HP-HR | EPA_2000a | 0 | UNCONTROLLED | Catalytic Oxidizer | 0 | CENSARA_STUDY_2012
Uinta Basin | WELLHEAD COMPRESSOR ENGINES | 2310021102 | On-Shore Gas Production /Natural Gas Fired 2Cycle Lean Burn Compressor Engines 50 To 499 HP | PM2.5 Filterable | PM2.5 Filterable | PM25-FIL | 0.13934 | G | HP-HR | EPA_2000a | 0 | UNCONTROLLED | Catalytic Oxidizer | 0 | CENSARA_STUDY_2012
Uinta Basin | WELLHEAD COMPRESSOR ENGINES | 2310021102 | On-Shore Gas Production /Natural Gas Fired 2Cycle Lean Burn Compressor Engines 50 To 499 HP | PM2.5 Primary (Filt + Cond) | PM2.5 Primary (Filt + Cond) | PM25-PRI | 0.1753 | G | HP-HR | EPA_2000a | 0 | UNCONTROLLED | Catalytic Oxidizer | 0 | CENSARA_STUDY_2012
Uinta Basin | WELLHEAD COMPRESSOR ENGINES | 2310021102 | On-Shore Gas Production /Natural Gas Fired 2Cycle Lean Burn Compressor Engines 50 To 499 HP | PM Condensible | PM Condensible | PM-CON | 0.035961 | G | HP-HR | EPA_2000a | 0 | UNCONTROLLED | Catalytic Oxidizer | 0 | CENSARA_STUDY_2012
Uinta Basin | WELLHEAD COMPRESSOR ENGINES | 2310021102 | On-Shore Gas Production /Natural Gas Fired 2Cycle Lean Burn Compressor Engines 50 To 499 HP | Sulfur Dioxide | Sulfur Dioxide | SO2 | 0.0021337 | G | HP-HR | EPA_2000a | 0 | UNCONTROLLED | Catalytic Oxidizer | 0 | CENSARA_STUDY_2012
Uinta Basin | WELLHEAD COMPRESSOR ENGINES | 2310021102 | On-Shore Gas Production /Natural Gas Fired 2Cycle Lean Burn Compressor Engines 50 To 499 HP | Volatile Organic Compounds | Volatile Organic Compounds | VOC | 0.43545 | G | HP-HR | EPA_2000a | 0 | UNCONTROLLED | Catalytic Oxidizer | 50 | OK_2013
Uinta Basin | WELLHEAD COMPRESSOR ENGINES | 2310021202 | On-Shore Gas Production /Natural Gas Fired 4Cycle Lean Burn Compressor Engines 50 To 499 HP | Ethyl benzene | Ethyl benzene | 100414 | 0.00014406 | G | HP-HR | EPA_2000b | 0 | UNCONTROLLED | Catalytic Oxidizer | 50 | OK_2013
Uinta Basin | WELLHEAD COMPRESSOR ENGINES | 2310021202 | On-Shore Gas Production /Natural Gas Fired 4Cycle Lean Burn Compressor Engines 50 To 499 HP | Styrene | Styrene | 100425 | 8.5638e-05 | G | HP-HR | EPA_2000b | 0 | UNCONTROLLED | Catalytic Oxidizer | 50 | OK_2013
Uinta Basin | WELLHEAD COMPRESSOR ENGINES | 2310021202 | On-Shore Gas Production /Natural Gas Fired 4Cycle Lean Burn Compressor Engines 50 To 499 HP | Ethylene dibromide | Ethylene dibromide | 106934 | 0.00016075 | G | HP-HR | EPA_2000b | 0 | UNCONTROLLED | Catalytic Oxidizer | 50 | OK_2013
Uinta Basin | WELLHEAD COMPRESSOR ENGINES | 2310021202 | On-Shore Gas Production /Natural Gas Fired 4Cycle Lean Burn Compressor Engines 50 To 499 HP | Butadiene, 1,3- | Butadiene, 1,3- | 106990 | 0.00096887 | G | HP-HR | EPA_2000b | 0 | UNCONTROLLED | Catalytic Oxidizer | 50 | OK_2013
Uinta Basin | WELLHEAD COMPRESSOR ENGINES | 2310021202 | On-Shore Gas Production /Natural Gas Fired 4Cycle Lean Burn Compressor Engines 50 To 499 HP | Acrolein | Acrolein | 107028 | 0.018652 | G | HP-HR | EPA_2000b | 0 | UNCONTROLLED | Catalytic Oxidizer | 50 | OK_2013
Uinta Basin | WELLHEAD COMPRESSOR ENGINES | 2310021202 | On-Shore Gas Production /Natural Gas Fired 4Cycle Lean Burn Compressor Engines 50 To 499 HP | Toluene | Toluene | 108883 | 0.0014805 | G | HP-HR | EPA_2000b | 0 | UNCONTROLLED | Catalytic Oxidizer | 50 | OK_2013
Uinta Basin | WELLHEAD COMPRESSOR ENGINES | 2310021202 | On-Shore Gas Production /Natural Gas Fired 4Cycle Lean Burn Compressor Engines 50 To 499 HP | Chlorobenzene | Chlorobenzene | 108907 | 0.00011031 | G | HP-HR | EPA_2000b | 0 | UNCONTROLLED | Catalytic Oxidizer | 50 | OK_2013
Uinta Basin | WELLHEAD COMPRESSOR ENGINES | 2310021202 | On-Shore Gas Production /Natural Gas Fired 4Cycle Lean Burn Compressor Engines 50 To 499 HP | Phenol | Phenol | 108952 | 8.7089e-05 | G | HP-HR | EPA_2000b | 0 | UNCONTROLLED | Catalytic Oxidizer | 50 | OK_2013
Uinta Basin | WELLHEAD COMPRESSOR ENGINES | 2310021202 | On-Shore Gas Production /Natural Gas Fired 4Cycle Lean Burn Compressor Engines 50 To 499 HP | Hexane | Hexane | 110543 | 0.004 | G | HP-HR | EPA_2000b | 0 | UNCONTROLLED | Catalytic Oxidizer | 50 | OK_2013
Uinta Basin | WELLHEAD COMPRESSOR ENGINES | 2310021202 | On-Shore Gas Production /Natural Gas Fired 4Cycle Lean Burn Compressor Engines 50 To 499 HP | Xylenes (Mixed Isomers) | Xylenes (Mixed Isomers) | 1330207 | 0.00066768 | G | HP-HR | EPA_2000b | 0 | UNCONTROLLED | Catalytic Oxidizer | 50 | OK_2013
Uinta Basin | WELLHEAD COMPRESSOR ENGINES | 2310021202 | On-Shore Gas Production /Natural Gas Fired 4Cycle Lean Burn Compressor Engines 50 To 499 HP | Polycyclic Aromatic Hydrocarbons (PAH) | Polycyclic Aromatic Hydrocarbons (PAH) | 250 | 9.7613e-05 | G | HP-HR | EPA_2000b | 0 | UNCONTROLLED | Catalytic Oxidizer | 50 | OK_2013
Uinta Basin | WELLHEAD COMPRESSOR ENGINES | 2310021202 | On-Shore Gas Production /Natural Gas Fired 4Cycle Lean Burn Compressor Engines 50 To 499 HP | Formaldehyde | Formaldehyde | 50000 | 0.1916 | G | HP-HR | EPA_2000b | 0 | UNCONTROLLED | Catalytic Oxidizer | 50 | OK_2013
Uinta Basin | WELLHEAD COMPRESSOR ENGINES | 2310021202 | On-Shore Gas Production /Natural Gas Fired 4Cycle Lean Burn Compressor Engines 50 To 499 HP | Trimethylpentane, 2,2,4- | Trimethylpentane, 2,2,4- | 540841 | 0.00090718 | G | HP-HR | EPA_2000b | 0 | UNCONTROLLED | Catalytic Oxidizer | 50 | OK_2013
Uinta Basin | WELLHEAD COMPRESSOR ENGINES | 2310021202 | On-Shore Gas Production /Natural Gas Fired 4Cycle Lean Burn Compressor Engines 50 To 499 HP | Dichloropropene, 1,3- | Dichloropropene, 1,3- | 542756 | 9.5798e-05 | G | HP-HR | EPA_2000b | 0 | UNCONTROLLED | Catalytic Oxidizer | 50 | OK_2013
Uinta Basin | WELLHEAD COMPRESSOR ENGINES | 2310021202 | On-Shore Gas Production /Natural Gas Fired 4Cycle Lean Burn Compressor Engines 50 To 499 HP | Methyl alcohol (Methanol) | Methyl alcohol (Methanol) | 67561 | 0.0090718 | G | HP-HR | EPA_2000b | 0 | UNCONTROLLED | Catalytic Oxidizer | 50 | OK_2013
Uinta Basin | WELLHEAD COMPRESSOR ENGINES | 2310021202 | On-Shore Gas Production /Natural Gas Fired 4Cycle Lean Burn Compressor Engines 50 To 499 HP | Chloroform | Chloroform | 67663 | 0.00010342 | G | HP-HR | EPA_2000b | 0 | UNCONTROLLED | Catalytic Oxidizer | 50 | OK_2013
Uinta Basin | WELLHEAD COMPRESSOR ENGINES | 2310021202 | On-Shore Gas Production /Natural Gas Fired 4Cycle Lean Burn Compressor Engines 50 To 499 HP | Benzene | Benzene | 71432 | 0.0015966 | G | HP-HR | EPA_2000b | 0 | UNCONTROLLED | Catalytic Oxidizer | 50 | OK_2013
Uinta Basin | WELLHEAD COMPRESSOR ENGINES | 2310021202 | On-Shore Gas Production /Natural Gas Fired 4Cycle Lean Burn Compressor Engines 50 To 499 HP | Ethyl chloride | Ethyl chloride | 75003 | 6.7857e-06 | G | HP-HR | EPA_2014c | 0 | UNCONTROLLED | Catalytic Oxidizer | 50 | OK_2013
Uinta Basin | WELLHEAD COMPRESSOR ENGINES | 2310021202 | On-Shore Gas Production /Natural Gas Fired 4Cycle Lean Burn Compressor Engines 50 To 499 HP | Vinyl chloride | Vinyl chloride | 75014 | 5.4068e-05 | G | HP-HR | EPA_2000b | 0 | UNCONTROLLED | Catalytic Oxidizer | 50 | OK_2013
Uinta Basin | WELLHEAD COMPRESSOR ENGINES | 2310021202 | On-Shore Gas Production /Natural Gas Fired 4Cycle Lean Burn Compressor Engines 50 To 499 HP | Acetaldehyde | Acetaldehyde | 75070 | 0.030336 | G | HP-HR | EPA_2000b | 0 | UNCONTROLLED | Catalytic Oxidizer | 50 | OK_2013
Uinta Basin | WELLHEAD COMPRESSOR ENGINES | 2310021202 | On-Shore Gas Production /Natural Gas Fired 4Cycle Lean Burn Compressor Engines 50 To 499 HP | Methylene chloride | Methylene chloride | 75092 | 7.2574e-05 | G | HP-HR | EPA_2000b | 0 | UNCONTROLLED | Catalytic Oxidizer | 50 | OK_2013
Uinta Basin | WELLHEAD COMPRESSOR ENGINES | 2310021202 | On-Shore Gas Production /Natural Gas Fired 4Cycle Lean Burn Compressor Engines 50 To 499 HP | Dichloroethane, 1,1- | Dichloroethane, 1,1- | 75343 | 8.5638e-05 | G | HP-HR | EPA_2000b | 0 | UNCONTROLLED | Catalytic Oxidizer | 50 | OK_2013
Uinta Basin | WELLHEAD COMPRESSOR ENGINES | 2310021202 | On-Shore Gas Production /Natural Gas Fired 4Cycle Lean Burn Compressor Engines 50 To 499 HP | Propylene dichloride | Propylene dichloride | 78875 | 9.7613e-05 | G | HP-HR | EPA_2000b | 0 | UNCONTROLLED | Catalytic Oxidizer | 50 | OK_2013
Uinta Basin | WELLHEAD COMPRESSOR ENGINES | 2310021202 | On-Shore Gas Production /Natural Gas Fired 4Cycle Lean Burn Compressor Engines 50 To 499 HP | Trichloroethane, 1,1,2- | Trichloroethane, 1,1,2- | 79005 | 0.00011539 | G | HP-HR | EPA_2000b | 0 | UNCONTROLLED | Catalytic Oxidizer | 50 | OK_2013
Uinta Basin | WELLHEAD COMPRESSOR ENGINES | 2310021202 | On-Shore Gas Production /Natural Gas Fired 4Cycle Lean Burn Compressor Engines 50 To 499 HP | Tetrachloroethane, 1,1,2,2- | Tetrachloroethane, 1,1,2,2- | 79345 | 0.00014515 | G | HP-HR | EPA_2000b | 0 | UNCONTROLLED | Catalytic Oxidizer | 50 | OK_2013
Uinta Basin | WELLHEAD COMPRESSOR ENGINES | 2310021202 | On-Shore Gas Production /Natural Gas Fired 4Cycle Lean Burn Compressor Engines 50 To 499 HP | Naphthalene | Naphthalene | 91203 | 0.00026998 | G | HP-HR | EPA_2000b | 0 | UNCONTROLLED | Catalytic Oxidizer | 50 | OK_2013
Uinta Basin | WELLHEAD COMPRESSOR ENGINES | 2310021202 | On-Shore Gas Production /Natural Gas Fired 4Cycle Lean Burn Compressor Engines 50 To 499 HP | Biphenyl | Biphenyl | 92524 | 0.00076929 | G | HP-HR | EPA_2000b | 0 | UNCONTROLLED | Catalytic Oxidizer | 50 | OK_2013
Uinta Basin | WELLHEAD COMPRESSOR ENGINES | 2310021202 | On-Shore Gas Production /Natural Gas Fired 4Cycle Lean Burn Compressor Engines 50 To 499 HP | Methane | Methane | CH4 | 4.536 | G | HP-HR | EPA_2000b | 0 | UNCONTROLLED | Catalytic Oxidizer | 0 | CENSARA_STUDY_2012
Uinta Basin | WELLHEAD COMPRESSOR ENGINES | 2310021202 | On-Shore Gas Production /Natural Gas Fired 4Cycle Lean Burn Compressor Engines 50 To 499 HP | Carbon Monoxide | Carbon Monoxide | CO | 2.0212 | G | HP-HR | EPA_2000b | 1 | CONTROLLED | Catalytic Oxidizer | 70 | CENSARA_STUDY_2012
Uinta Basin | WELLHEAD COMPRESSOR ENGINES | 2310021202 | On-Shore Gas Production /Natural Gas Fired 4Cycle Lean Burn Compressor Engines 50 To 499 HP | Carbon Dioxide | Carbon Dioxide | CO2 | 399.168 | G | HP-HR | EPA_2000b | 0 | UNCONTROLLED | Catalytic Oxidizer | 0 | CENSARA_STUDY_2012
Uinta Basin | WELLHEAD COMPRESSOR ENGINES | 2310021202 | On-Shore Gas Production /Natural Gas Fired 4Cycle Lean Burn Compressor Engines 50 To 499 HP | Nitrous Oxide | Nitrous Oxide | N2O | 0.00076 | G | HP-HR | API_2009a | 0 | UNCONTROLLED | Catalytic Oxidizer | 0 | CENSARA_STUDY_2012
Uinta Basin | WELLHEAD COMPRESSOR ENGINES | 2310021202 | On-Shore Gas Production /Natural Gas Fired 4Cycle Lean Burn Compressor Engines 50 To 499 HP | Nitrogen Oxides | Nitrogen Oxides | NOX | 3.0736 | G | HP-HR | EPA_2000b | 0 | UNCONTROLLED | Catalytic Oxidizer | 0 | CENSARA_STUDY_2012
Uinta Basin | WELLHEAD COMPRESSOR ENGINES | 2310021202 | On-Shore Gas Production /Natural Gas Fired 4Cycle Lean Burn Compressor Engines 50 To 499 HP | PM10 Filterable | PM10 Filterable | PM10-FIL | 0.00027978 | G | HP-HR | EPA_2000b | 0 | UNCONTROLLED | Catalytic Oxidizer | 0 | CENSARA_STUDY_2012
Uinta Basin | WELLHEAD COMPRESSOR ENGINES | 2310021202 | On-Shore Gas Production /Natural Gas Fired 4Cycle Lean Burn Compressor Engines 50 To 499 HP | PM10 Primary (Filt + Cond) | PM10 Primary (Filt + Cond) | PM10-PRI | 0.036241 | G | HP-HR | EPA_2000b | 0 | UNCONTROLLED | Catalytic Oxidizer | 0 | CENSARA_STUDY_2012
Uinta Basin | WELLHEAD COMPRESSOR ENGINES | 2310021202 | On-Shore Gas Production /Natural Gas Fired 4Cycle Lean Burn Compressor Engines 50 To 499 HP | PM2.5 Filterable | PM2.5 Filterable | PM25-FIL | 0.00027978 | G | HP-HR | EPA_2000b | 0 | UNCONTROLLED | Catalytic Oxidizer | 0 | CENSARA_STUDY_2012
Uinta Basin | WELLHEAD COMPRESSOR ENGINES | 2310021202 | On-Shore Gas Production /Natural Gas Fired 4Cycle Lean Burn Compressor Engines 50 To 499 HP | PM2.5 Primary (Filt + Cond) | PM2.5 Primary (Filt + Cond) | PM25-PRI | 0.036241 | G | HP-HR | EPA_2000b | 0 | UNCONTROLLED | Catalytic Oxidizer | 0 | CENSARA_STUDY_2012
Uinta Basin | WELLHEAD COMPRESSOR ENGINES | 2310021202 | On-Shore Gas Production /Natural Gas Fired 4Cycle Lean Burn Compressor Engines 50 To 499 HP | PM Condensible | PM Condensible | PM-CON | 0.035961 | G | HP-HR | EPA_2000b | 0 | UNCONTROLLED | Catalytic Oxidizer | 0 | CENSARA_STUDY_2012
Uinta Basin | WELLHEAD COMPRESSOR ENGINES | 2310021202 | On-Shore Gas Production /Natural Gas Fired 4Cycle Lean Burn Compressor Engines 50 To 499 HP | Sulfur Dioxide | Sulfur Dioxide | SO2 | 0.0021337 | G | HP-HR | EPA_2000b | 0 | UNCONTROLLED | Catalytic Oxidizer | 0 | CENSARA_STUDY_2012
Uinta Basin | WELLHEAD COMPRESSOR ENGINES | 2310021202 | On-Shore Gas Production /Natural Gas Fired 4Cycle Lean Burn Compressor Engines 50 To 499 HP | Volatile Organic Compounds | Volatile Organic Compounds | VOC | 0.428 | G | HP-HR | EPA_2000b | 0 | UNCONTROLLED | Catalytic Oxidizer | 50 | OK_2013
Uinta Basin | WELLHEAD COMPRESSOR ENGINES | 2310021302 | On-Shore Gas Production /Natural Gas Fired 4Cycle Rich Burn Compressor Engines 50 To 499 HP | Ethyl benzene | Ethyl benzene | 100414 | 8.2259e-05 | G | HP-HR | EPA_2000c_ADJ | 1 | UNCONTROLLED | SNCR | 50 | CENSARA_STUDY_2012
Uinta Basin | WELLHEAD COMPRESSOR ENGINES | 2310021302 | On-Shore Gas Production /Natural Gas Fired 4Cycle Rich Burn Compressor Engines 50 To 499 HP | Styrene | Styrene | 100425 | 3.947e-05 | G | HP-HR | EPA_2000c_ADJ | 1 | UNCONTROLLED | SNCR | 50 | CENSARA_STUDY_2012
Uinta Basin | WELLHEAD COMPRESSOR ENGINES | 2310021302 | On-Shore Gas Production /Natural Gas Fired 4Cycle Rich Burn Compressor Engines 50 To 499 HP | Ethylene dibromide | Ethylene dibromide | 106934 | 7.0649e-05 | G | HP-HR | EPA_2000c_ADJ | 1 | UNCONTROLLED | SNCR | 50 | CENSARA_STUDY_2012
Uinta Basin | WELLHEAD COMPRESSOR ENGINES | 2310021302 | On-Shore Gas Production /Natural Gas Fired 4Cycle Rich Burn Compressor Engines 50 To 499 HP | Butadiene, 1,3- | Butadiene, 1,3- | 106990 | 0.0021991 | G | HP-HR | EPA_2000c_ADJ | 1 | UNCONTROLLED | SNCR | 50 | CENSARA_STUDY_2012
Uinta Basin | WELLHEAD COMPRESSOR ENGINES | 2310021302 | On-Shore Gas Production /Natural Gas Fired 4Cycle Rich Burn Compressor Engines 50 To 499 HP | Acrolein | Acrolein | 107028 | 0.0087233 | G | HP-HR | EPA_2000c_ADJ | 1 | UNCONTROLLED | SNCR | 50 | CENSARA_STUDY_2012
Uinta Basin | WELLHEAD COMPRESSOR ENGINES | 2310021302 | On-Shore Gas Production /Natural Gas Fired 4Cycle Rich Burn Compressor Engines 50 To 499 HP | Toluene | Toluene | 108883 | 0.0018508 | G | HP-HR | EPA_2000c_ADJ | 1 | UNCONTROLLED | SNCR | 50 | CENSARA_STUDY_2012
Uinta Basin | WELLHEAD COMPRESSOR ENGINES | 2310021302 | On-Shore Gas Production /Natural Gas Fired 4Cycle Rich Burn Compressor Engines 50 To 499 HP | Chlorobenzene | Chlorobenzene | 108907 | 4.2787e-05 | G | HP-HR | EPA_2000c_ADJ | 1 | UNCONTROLLED | SNCR | 50 | CENSARA_STUDY_2012
Uinta Basin | WELLHEAD COMPRESSOR ENGINES | 2310021302 | On-Shore Gas Production /Natural Gas Fired 4Cycle Rich Burn Compressor Engines 50 To 499 HP | Xylenes (Mixed Isomers) | Xylenes (Mixed Isomers) | 1330207 | 0.0006468 | G | HP-HR | EPA_2000c_ADJ | 1 | UNCONTROLLED | SNCR | 50 | CENSARA_STUDY_2012
Uinta Basin | WELLHEAD COMPRESSOR ENGINES | 2310021302 | On-Shore Gas Production /Natural Gas Fired 4Cycle Rich Burn Compressor Engines 50 To 499 HP | Polycyclic Aromatic Hydrocarbons (PAH) | Polycyclic Aromatic Hydrocarbons (PAH) | 250 | 0.00046767 | G | HP-HR | EPA_2000c_ADJ | 1 | UNCONTROLLED | SNCR | 50 | CENSARA_STUDY_2012
Uinta Basin | WELLHEAD COMPRESSOR ENGINES | 2310021302 | On-Shore Gas Production /Natural Gas Fired 4Cycle Rich Burn Compressor Engines 50 To 499 HP | Formaldehyde | Formaldehyde | 50000 | 0.067997 | G | HP-HR | EPA_2000c_ADJ | 1 | UNCONTROLLED | SNCR | 50 | CENSARA_STUDY_2012
Uinta Basin | WELLHEAD COMPRESSOR ENGINES | 2310021302 | On-Shore Gas Production /Natural Gas Fired 4Cycle Rich Burn Compressor Engines 50 To 499 HP | Dichloropropene, 1,3- | Dichloropropene, 1,3- | 542756 | 4.2124e-05 | G | HP-HR | EPA_2000c_ADJ | 1 | UNCONTROLLED | SNCR | 50 | CENSARA_STUDY_2012
Uinta Basin | WELLHEAD COMPRESSOR ENGINES | 2310021302 | On-Shore Gas Production /Natural Gas Fired 4Cycle Rich Burn Compressor Engines 50 To 499 HP | Methyl alcohol (Methanol) | Methyl alcohol (Methanol) | 67561 | 0.01015 | G | HP-HR | EPA_2000c_ADJ | 1 | UNCONTROLLED | SNCR | 50 | CENSARA_STUDY_2012
Uinta Basin | WELLHEAD COMPRESSOR ENGINES | 2310021302 | On-Shore Gas Production /Natural Gas Fired 4Cycle Rich Burn Compressor Engines 50 To 499 HP | Chloroform | Chloroform | 67663 | 4.5441e-05 | G | HP-HR | EPA_2000c_ADJ | 1 | UNCONTROLLED | SNCR | 50 | CENSARA_STUDY_2012
Uinta Basin | WELLHEAD COMPRESSOR ENGINES | 2310021302 | On-Shore Gas Production /Natural Gas Fired 4Cycle Rich Burn Compressor Engines 50 To 499 HP | Benzene | Benzene | 71432 | 0.0052407 | G | HP-HR | EPA_2000c_ADJ | 1 | UNCONTROLLED | SNCR | 50 | CENSARA_STUDY_2012
Uinta Basin | WELLHEAD COMPRESSOR ENGINES | 2310021302 | On-Shore Gas Production /Natural Gas Fired 4Cycle Rich Burn Compressor Engines 50 To 499 HP | Vinyl chloride | Vinyl chloride | 75014 | 2.3815e-05 | G | HP-HR | EPA_2000c_ADJ | 1 | UNCONTROLLED | SNCR | 50 | CENSARA_STUDY_2012
Uinta Basin | WELLHEAD COMPRESSOR ENGINES | 2310021302 | On-Shore Gas Production /Natural Gas Fired 4Cycle Rich Burn Compressor Engines 50 To 499 HP | Acetaldehyde | Acetaldehyde | 75070 | 0.009254 | G | HP-HR | EPA_2000c_ADJ | 1 | UNCONTROLLED | SNCR | 50 | CENSARA_STUDY_2012
Uinta Basin | WELLHEAD COMPRESSOR ENGINES | 2310021302 | On-Shore Gas Production /Natural Gas Fired 4Cycle Rich Burn Compressor Engines 50 To 499 HP | Methylene chloride | Methylene chloride | 75092 | 0.0001495 | G | HP-HR | EPA_2000c | 1 | UNCONTROLLED | SNCR | 50 | CENSARA_STUDY_2012
Uinta Basin | WELLHEAD COMPRESSOR ENGINES | 2310021302 | On-Shore Gas Production /Natural Gas Fired 4Cycle Rich Burn Compressor Engines 50 To 499 HP | Dichloroethane, 1,1- | Dichloroethane, 1,1- | 75343 | 3.748e-05 | G | HP-HR | EPA_2000c_ADJ | 1 | UNCONTROLLED | SNCR | 50 | CENSARA_STUDY_2012
Uinta Basin | WELLHEAD COMPRESSOR ENGINES | 2310021302 | On-Shore Gas Production /Natural Gas Fired 4Cycle Rich Burn Compressor Engines 50 To 499 HP | Propylene dichloride | Propylene dichloride | 78875 | 4.3119e-05 | G | HP-HR | EPA_2014c | 1 | UNCONTROLLED | SNCR | 50 | CENSARA_STUDY_2012
Uinta Basin | WELLHEAD COMPRESSOR ENGINES | 2310021302 | On-Shore Gas Production /Natural Gas Fired 4Cycle Rich Burn Compressor Engines 50 To 499 HP | Trichloroethane, 1,1,2- | Trichloroethane, 1,1,2- | 79005 | 5.0748e-05 | G | HP-HR | EPA_2000c_ADJ | 1 | UNCONTROLLED | SNCR | 50 | CENSARA_STUDY_2012
Uinta Basin | WELLHEAD COMPRESSOR ENGINES | 2310021302 | On-Shore Gas Production /Natural Gas Fired 4Cycle Rich Burn Compressor Engines 50 To 499 HP | Tetrachloroethane, 1,1,2,2- | Tetrachloroethane, 1,1,2,2- | 79345 | 8.3916e-05 | G | HP-HR | EPA_2000c_ADJ | 1 | UNCONTROLLED | SNCR | 50 | CENSARA_STUDY_2012
Uinta Basin | WELLHEAD COMPRESSOR ENGINES | 2310021302 | On-Shore Gas Production /Natural Gas Fired 4Cycle Rich Burn Compressor Engines 50 To 499 HP | Naphthalene | Naphthalene | 91203 | 0.00032207 | G | HP-HR | EPA_2000c_ADJ | 1 | UNCONTROLLED | SNCR | 50 | CENSARA_STUDY_2012
Uinta Basin | WELLHEAD COMPRESSOR ENGINES | 2310021302 | On-Shore Gas Production /Natural Gas Fired 4Cycle Rich Burn Compressor Engines 50 To 499 HP | Methane | Methane | CH4 | 0.83462 | G | HP-HR | EPA_2000c | 0 | UNCONTROLLED | SNCR | 0 | CENSARA_STUDY_2012
Uinta Basin | WELLHEAD COMPRESSOR ENGINES | 2310021302 | On-Shore Gas Production /Natural Gas Fired 4Cycle Rich Burn Compressor Engines 50 To 499 HP | Carbon Monoxide | Carbon Monoxide | CO | 12.7371 | G | HP-HR | EPA_2000c | 1 | CONTROLLED | SNCR | 90 | CENSARA_STUDY_2012
Uinta Basin | WELLHEAD COMPRESSOR ENGINES | 2310021302 | On-Shore Gas Production /Natural Gas Fired 4Cycle Rich Burn Compressor Engines 50 To 499 HP | Carbon Dioxide | Carbon Dioxide | CO2 | 399.168 | G | HP-HR | EPA_2000c | 0 | UNCONTROLLED | SNCR | 0 | CENSARA_STUDY_2012
Uinta Basin | WELLHEAD COMPRESSOR ENGINES | 2310021302 | On-Shore Gas Production /Natural Gas Fired 4Cycle Rich Burn Compressor Engines 50 To 499 HP | Nitrous Oxide | Nitrous Oxide | N2O | 0.00076 | G | HP-HR | API_2009a | 0 | UNCONTROLLED | SNCR | 0 | CENSARA_STUDY_2012
Uinta Basin | WELLHEAD COMPRESSOR ENGINES | 2310021302 | On-Shore Gas Production /Natural Gas Fired 4Cycle Rich Burn Compressor Engines 50 To 499 HP | Nitrogen Oxides | Nitrogen Oxides | NOX | 8.2374 | G | HP-HR | EPA_2000c | 1 | CONTROLLED | SNCR | 90 | CENSARA_STUDY_2012
Uinta Basin | WELLHEAD COMPRESSOR ENGINES | 2310021302 | On-Shore Gas Production /Natural Gas Fired 4Cycle Rich Burn Compressor Engines 50 To 499 HP | PM10 Filterable | PM10 Filterable | PM10-FIL | 0.034474 | G | HP-HR | EPA_2000c | 0 | UNCONTROLLED | SNCR | 0 | CENSARA_STUDY_2012
Uinta Basin | WELLHEAD COMPRESSOR ENGINES | 2310021302 | On-Shore Gas Production /Natural Gas Fired 4Cycle Rich Burn Compressor Engines 50 To 499 HP | PM10 Primary (Filt + Cond) | PM10 Primary (Filt + Cond) | PM10-PRI | 0.070435 | G | HP-HR | EPA_2000c | 0 | UNCONTROLLED | SNCR | 0 | CENSARA_STUDY_2012
Uinta Basin | WELLHEAD COMPRESSOR ENGINES | 2310021302 | On-Shore Gas Production /Natural Gas Fired 4Cycle Rich Burn Compressor Engines 50 To 499 HP | PM2.5 Filterable | PM2.5 Filterable | PM25-FIL | 0.034474 | G | HP-HR | EPA_2000c | 0 | UNCONTROLLED | SNCR | 0 | CENSARA_STUDY_2012
Uinta Basin | WELLHEAD COMPRESSOR ENGINES | 2310021302 | On-Shore Gas Production /Natural Gas Fired 4Cycle Rich Burn Compressor Engines 50 To 499 HP | PM2.5 Primary (Filt + Cond) | PM2.5 Primary (Filt + Cond) | PM25-PRI | 0.070435 | G | HP-HR | EPA_2000c | 0 | UNCONTROLLED | SNCR | 0 | CENSARA_STUDY_2012
Uinta Basin | WELLHEAD COMPRESSOR ENGINES | 2310021302 | On-Shore Gas Production /Natural Gas Fired 4Cycle Rich Burn Compressor Engines 50 To 499 HP | PM Condensible | PM Condensible | PM-CON | 0.035961 | G | HP-HR | EPA_2000c | 0 | UNCONTROLLED | SNCR | 0 | CENSARA_STUDY_2012
Uinta Basin | WELLHEAD COMPRESSOR ENGINES | 2310021302 | On-Shore Gas Production /Natural Gas Fired 4Cycle Rich Burn Compressor Engines 50 To 499 HP | Sulfur Dioxide | Sulfur Dioxide | SO2 | 0.0021337 | G | HP-HR | EPA_2000c | 0 | UNCONTROLLED | SNCR | 0 | CENSARA_STUDY_2012
Uinta Basin | WELLHEAD COMPRESSOR ENGINES | 2310021302 | On-Shore Gas Production /Natural Gas Fired 4Cycle Rich Burn Compressor Engines 50 To 499 HP | Volatile Organic Compounds | Volatile Organic Compounds | VOC | 0.10741 | G | HP-HR | EPA_2000c_ADJ | 1 | CONTROLLED | SNCR | 50 | CENSARA_STUDY_2012
Uinta Basin | WELLHEAD COMPRESSOR ENGINES | 2310023102 | On-Shore CBM Production /CBM Fired 2Cycle Lean Burn Compressor Engines 50 To 499 HP | Ethyl benzene | Ethyl benzene | 100414 | 0.0003919 | G | HP-HR | EPA_2000a | 0 | UNCONTROLLED | Catalytic Oxidizer | 50 | OK_2013
Uinta Basin | WELLHEAD COMPRESSOR ENGINES | 2310023102 | On-Shore CBM Production /CBM Fired 2Cycle Lean Burn Compressor Engines 50 To 499 HP | Styrene | Styrene | 100425 | 0.00019885 | G | HP-HR | EPA_2000a | 0 | UNCONTROLLED | Catalytic Oxidizer | 50 | OK_2013
Uinta Basin | WELLHEAD COMPRESSOR ENGINES | 2310023102 | On-Shore CBM Production /CBM Fired 2Cycle Lean Burn Compressor Engines 50 To 499 HP | Ethylene dibromide | Ethylene dibromide | 106934 | 0.00026635 | G | HP-HR | EPA_2000a | 0 | UNCONTROLLED | Catalytic Oxidizer | 50 | OK_2013
Uinta Basin | WELLHEAD COMPRESSOR ENGINES | 2310023102 | On-Shore CBM Production /CBM Fired 2Cycle Lean Burn Compressor Engines 50 To 499 HP | Butadiene, 1,3- | Butadiene, 1,3- | 106990 | 0.0029755 | G | HP-HR | EPA_2000a | 0 | UNCONTROLLED | Catalytic Oxidizer | 50 | OK_2013
Uinta Basin | WELLHEAD COMPRESSOR ENGINES | 2310023102 | On-Shore CBM Production /CBM Fired 2Cycle Lean Burn Compressor Engines 50 To 499 HP | Acrolein | Acrolein | 107028 | 0.028231 | G | HP-HR | EPA_2000a | 0 | UNCONTROLLED | Catalytic Oxidizer | 50 | OK_2013
Uinta Basin | WELLHEAD COMPRESSOR ENGINES | 2310023102 | On-Shore CBM Production /CBM Fired 2Cycle Lean Burn Compressor Engines 50 To 499 HP | Toluene | Toluene | 108883 | 0.0034945 | G | HP-HR | EPA_2000a | 0 | UNCONTROLLED | Catalytic Oxidizer | 50 | OK_2013
Uinta Basin | WELLHEAD COMPRESSOR ENGINES | 2310023102 | On-Shore CBM Production /CBM Fired 2Cycle Lean Burn Compressor Engines 50 To 499 HP | Chlorobenzene | Chlorobenzene | 108907 | 0.00016112 | G | HP-HR | EPA_2000a | 0 | UNCONTROLLED | Catalytic Oxidizer | 50 | OK_2013
Uinta Basin | WELLHEAD COMPRESSOR ENGINES | 2310023102 | On-Shore CBM Production /CBM Fired 2Cycle Lean Burn Compressor Engines 50 To 499 HP | Phenol | Phenol | 108952 | 0.00015277 | G | HP-HR | EPA_2000a | 0 | UNCONTROLLED | Catalytic Oxidizer | 50 | OK_2013
Uinta Basin | WELLHEAD COMPRESSOR ENGINES | 2310023102 | On-Shore CBM Production /CBM Fired 2Cycle Lean Burn Compressor Engines 50 To 499 HP | Hexane | Hexane | 110543 | 0.0016148 | G | HP-HR | EPA_2000a | 0 | UNCONTROLLED | Catalytic Oxidizer | 50 | OK_2013
Uinta Basin | WELLHEAD COMPRESSOR ENGINES | 2310023102 | On-Shore CBM Production /CBM Fired 2Cycle Lean Burn Compressor Engines 50 To 499 HP | Xylenes (Mixed Isomers) | Xylenes (Mixed Isomers) | 1330207 | 0.0009725 | G | HP-HR | EPA_2000a | 0 | UNCONTROLLED | Catalytic Oxidizer | 50 | OK_2013
Uinta Basin | WELLHEAD COMPRESSOR ENGINES | 2310023102 | On-Shore CBM Production /CBM Fired 2Cycle Lean Burn Compressor Engines 50 To 499 HP | Polycyclic Aromatic Hydrocarbons (PAH) | Polycyclic Aromatic Hydrocarbons (PAH) | 250 | 0.00048625 | G | HP-HR | EPA_2000a | 0 | UNCONTROLLED | Catalytic Oxidizer | 50 | OK_2013
Uinta Basin | WELLHEAD COMPRESSOR ENGINES | 2310023102 | On-Shore CBM Production /CBM Fired 2Cycle Lean Burn Compressor Engines 50 To 499 HP | Formaldehyde | Formaldehyde | 50000 | 0.20031 | G | HP-HR | EPA_2000a | 0 | UNCONTROLLED | Catalytic Oxidizer | 50 | OK_2013
Uinta Basin | WELLHEAD COMPRESSOR ENGINES | 2310023102 | On-Shore CBM Production /CBM Fired 2Cycle Lean Burn Compressor Engines 50 To 499 HP | Trimethylpentane, 2,2,4- | Trimethylpentane, 2,2,4- | 540841 | 0.0034945 | G | HP-HR | EPA_2000a | 0 | UNCONTROLLED | Catalytic Oxidizer | 50 | OK_2013
Uinta Basin | WELLHEAD COMPRESSOR ENGINES | 2310023102 | On-Shore CBM Production /CBM Fired 2Cycle Lean Burn Compressor Engines 50 To 499 HP | Dichloropropene, 1,3- | Dichloropropene, 1,3- | 542756 | 0.00015894 | G | HP-HR | EPA_2000a | 0 | UNCONTROLLED | Catalytic Oxidizer | 50 | OK_2013
Uinta Basin | WELLHEAD COMPRESSOR ENGINES | 2310023102 | On-Shore CBM Production /CBM Fired 2Cycle Lean Burn Compressor Engines 50 To 499 HP | Methyl alcohol (Methanol) | Methyl alcohol (Methanol) | 67561 | 0.0089992 | G | HP-HR | EPA_2000a | 0 | UNCONTROLLED | Catalytic Oxidizer | 50 | OK_2013
Uinta Basin | WELLHEAD COMPRESSOR ENGINES | 2310023102 | On-Shore CBM Production /CBM Fired 2Cycle Lean Burn Compressor Engines 50 To 499 HP | Chloroform | Chloroform | 67663 | 0.00017091 | G | HP-HR | EPA_2000a | 0 | UNCONTROLLED | Catalytic Oxidizer | 50 | OK_2013
Uinta Basin | WELLHEAD COMPRESSOR ENGINES | 2310023102 | On-Shore CBM Production /CBM Fired 2Cycle Lean Burn Compressor Engines 50 To 499 HP | Benzene | Benzene | 71432 | 0.0070397 | G | HP-HR | EPA_2000a | 0 | UNCONTROLLED | Catalytic Oxidizer | 50 | OK_2013
Uinta Basin | WELLHEAD COMPRESSOR ENGINES | 2310023102 | On-Shore CBM Production /CBM Fired 2Cycle Lean Burn Compressor Engines 50 To 499 HP | Vinyl chloride | Vinyl chloride | 75014 | 8.9629e-05 | G | HP-HR | EPA_2000a | 0 | UNCONTROLLED | Catalytic Oxidizer | 50 | OK_2013
Uinta Basin | WELLHEAD COMPRESSOR ENGINES | 2310023102 | On-Shore CBM Production /CBM Fired 2Cycle Lean Burn Compressor Engines 50 To 499 HP | Acetaldehyde | Acetaldehyde | 75070 | 0.028159 | G | HP-HR | EPA_2000a | 0 | UNCONTROLLED | Catalytic Oxidizer | 50 | OK_2013
Uinta Basin | WELLHEAD COMPRESSOR ENGINES | 2310023102 | On-Shore CBM Production /CBM Fired 2Cycle Lean Burn Compressor Engines 50 To 499 HP | Methylene chloride | Methylene chloride | 75092 | 0.00053342 | G | HP-HR | EPA_2000a | 0 | UNCONTROLLED | Catalytic Oxidizer | 50 | OK_2013
Uinta Basin | WELLHEAD COMPRESSOR ENGINES | 2310023102 | On-Shore CBM Production /CBM Fired 2Cycle Lean Burn Compressor Engines 50 To 499 HP | Dichloroethane, 1,1- | Dichloroethane, 1,1- | 75343 | 0.00014188 | G | HP-HR | EPA_2000a | 0 | UNCONTROLLED | Catalytic Oxidizer | 50 | OK_2013
Uinta Basin | WELLHEAD COMPRESSOR ENGINES | 2310023102 | On-Shore CBM Production /CBM Fired 2Cycle Lean Burn Compressor Engines 50 To 499 HP | Propylene dichloride | Propylene dichloride | 78875 | 0.00016184 | G | HP-HR | EPA_2000a | 0 | UNCONTROLLED | Catalytic Oxidizer | 50 | OK_2013
Uinta Basin | WELLHEAD COMPRESSOR ENGINES | 2310023102 | On-Shore CBM Production /CBM Fired 2Cycle Lean Burn Compressor Engines 50 To 499 HP | Trichloroethane, 1,1,2- | Trichloroethane, 1,1,2- | 79005 | 0.0030699 | G | HP-HR | EPA_2000a | 0 | UNCONTROLLED | Catalytic Oxidizer | 50 | OK_2013
Uinta Basin | WELLHEAD COMPRESSOR ENGINES | 2310023102 | On-Shore CBM Production /CBM Fired 2Cycle Lean Burn Compressor Engines 50 To 499 HP | Tetrachloroethane, 1,1,2,2- | Tetrachloroethane, 1,1,2,2- | 79345 | 0.00024058 | G | HP-HR | EPA_2000a | 0 | UNCONTROLLED | Catalytic Oxidizer | 50 | OK_2013
Uinta Basin | WELLHEAD COMPRESSOR ENGINES | 2310023102 | On-Shore CBM Production /CBM Fired 2Cycle Lean Burn Compressor Engines 50 To 499 HP | Naphthalene | Naphthalene | 91203 | 0.00034945 | G | HP-HR | EPA_2000a | 0 | UNCONTROLLED | Catalytic Oxidizer | 50 | OK_2013
Uinta Basin | WELLHEAD COMPRESSOR ENGINES | 2310023102 | On-Shore CBM Production /CBM Fired 2Cycle Lean Burn Compressor Engines 50 To 499 HP | Biphenyl | Biphenyl | 92524 | 1.4333e-05 | G | HP-HR | EPA_2000a | 0 | UNCONTROLLED | Catalytic Oxidizer | 50 | OK_2013
Uinta Basin | WELLHEAD COMPRESSOR ENGINES | 2310023102 | On-Shore CBM Production /CBM Fired 2Cycle Lean Burn Compressor Engines 50 To 499 HP | Methane | Methane | CH4 | 5.2616 | G | HP-HR | EPA_2000a | 0 | UNCONTROLLED | Catalytic Oxidizer | 0 | CENSARA_STUDY_2012
Uinta Basin | WELLHEAD COMPRESSOR ENGINES | 2310023102 | On-Shore CBM Production /CBM Fired 2Cycle Lean Burn Compressor Engines 50 To 499 HP | Carbon Monoxide | Carbon Monoxide | CO | 1.2809 | G | HP-HR | EPA_2000a | 1 | CONTROLLED | Catalytic Oxidizer | 70 | CENSARA_STUDY_2012
Uinta Basin | WELLHEAD COMPRESSOR ENGINES | 2310023102 | On-Shore CBM Production /CBM Fired 2Cycle Lean Burn Compressor Engines 50 To 499 HP | Carbon Dioxide | Carbon Dioxide | CO2 | 399.1592 | G | HP-HR | EPA_2000a | 0 | UNCONTROLLED | Catalytic Oxidizer | 0 | CENSARA_STUDY_2012
Uinta Basin | WELLHEAD COMPRESSOR ENGINES | 2310023102 | On-Shore CBM Production /CBM Fired 2Cycle Lean Burn Compressor Engines 50 To 499 HP | Nitrous Oxide | Nitrous Oxide | N2O | 0.00076 | G | HP-HR | API_2009a | 0 | UNCONTROLLED | Catalytic Oxidizer | 0 | CENSARA_STUDY_2012
Uinta Basin | WELLHEAD COMPRESSOR ENGINES | 2310023102 | On-Shore CBM Production /CBM Fired 2Cycle Lean Burn Compressor Engines 50 To 499 HP | Nitrogen Oxides | Nitrogen Oxides | NOX | 7.0397 | G | HP-HR | EPA_2000a | 0 | UNCONTROLLED | Catalytic Oxidizer | 0 | CENSARA_STUDY_2012
Uinta Basin | WELLHEAD COMPRESSOR ENGINES | 2310023102 | On-Shore CBM Production /CBM Fired 2Cycle Lean Burn Compressor Engines 50 To 499 HP | PM10 Filterable | PM10 Filterable | PM10-FIL | 0.13934 | G | HP-HR | EPA_2000a | 0 | UNCONTROLLED | Catalytic Oxidizer | 0 | CENSARA_STUDY_2012
Uinta Basin | WELLHEAD COMPRESSOR ENGINES | 2310023102 | On-Shore CBM Production /CBM Fired 2Cycle Lean Burn Compressor Engines 50 To 499 HP | PM10 Primary (Filt + Cond) | PM10 Primary (Filt + Cond) | PM10-PRI | 0.1753 | G | HP-HR | EPA_2000a | 0 | UNCONTROLLED | Catalytic Oxidizer | 0 | CENSARA_STUDY_2012
Uinta Basin | WELLHEAD COMPRESSOR ENGINES | 2310023102 | On-Shore CBM Production /CBM Fired 2Cycle Lean Burn Compressor Engines 50 To 499 HP | PM2.5 Filterable | PM2.5 Filterable | PM25-FIL | 0.13934 | G | HP-HR | EPA_2000a | 0 | UNCONTROLLED | Catalytic Oxidizer | 0 | CENSARA_STUDY_2012
Uinta Basin | WELLHEAD COMPRESSOR ENGINES | 2310023102 | On-Shore CBM Production /CBM Fired 2Cycle Lean Burn Compressor Engines 50 To 499 HP | PM2.5 Primary (Filt + Cond) | PM2.5 Primary (Filt + Cond) | PM25-PRI | 0.1753 | G | HP-HR | EPA_2000a | 0 | UNCONTROLLED | Catalytic Oxidizer | 0 | CENSARA_STUDY_2012
Uinta Basin | WELLHEAD COMPRESSOR ENGINES | 2310023102 | On-Shore CBM Production /CBM Fired 2Cycle Lean Burn Compressor Engines 50 To 499 HP | PM Condensible | PM Condensible | PM-CON | 0.035961 | G | HP-HR | EPA_2000a | 0 | UNCONTROLLED | Catalytic Oxidizer | 0 | CENSARA_STUDY_2012
Uinta Basin | WELLHEAD COMPRESSOR ENGINES | 2310023102 | On-Shore CBM Production /CBM Fired 2Cycle Lean Burn Compressor Engines 50 To 499 HP | Sulfur Dioxide | Sulfur Dioxide | SO2 | 0.0021337 | G | HP-HR | EPA_2000a | 0 | UNCONTROLLED | Catalytic Oxidizer | 0 | CENSARA_STUDY_2012
Uinta Basin | WELLHEAD COMPRESSOR ENGINES | 2310023102 | On-Shore CBM Production /CBM Fired 2Cycle Lean Burn Compressor Engines 50 To 499 HP | Volatile Organic Compounds | Volatile Organic Compounds | VOC | 0.43545 | G | HP-HR | EPA_2000a | 0 | UNCONTROLLED | Catalytic Oxidizer | 50 | OK_2013
Uinta Basin | WELLHEAD COMPRESSOR ENGINES | 2310023202 | On-Shore CBM Production /CBM Fired 4Cycle Lean Burn Compressor Engines 50 To 499 HP | Ethyl benzene | Ethyl benzene | 100414 | 0.00014406 | G | HP-HR | EPA_2000b | 0 | UNCONTROLLED | Catalytic Oxidizer | 50 | OK_2013
Uinta Basin | WELLHEAD COMPRESSOR ENGINES | 2310023202 | On-Shore CBM Production /CBM Fired 4Cycle Lean Burn Compressor Engines 50 To 499 HP | Styrene | Styrene | 100425 | 8.5638e-05 | G | HP-HR | EPA_2000b | 0 | UNCONTROLLED | Catalytic Oxidizer | 50 | OK_2013
Uinta Basin | WELLHEAD COMPRESSOR ENGINES | 2310023202 | On-Shore CBM Production /CBM Fired 4Cycle Lean Burn Compressor Engines 50 To 499 HP | Ethylene dibromide | Ethylene dibromide | 106934 | 0.00016075 | G | HP-HR | EPA_2000b | 0 | UNCONTROLLED | Catalytic Oxidizer | 50 | OK_2013
Uinta Basin | WELLHEAD COMPRESSOR ENGINES | 2310023202 | On-Shore CBM Production /CBM Fired 4Cycle Lean Burn Compressor Engines 50 To 499 HP | Butadiene, 1,3- | Butadiene, 1,3- | 106990 | 0.00096887 | G | HP-HR | EPA_2000b | 0 | UNCONTROLLED | Catalytic Oxidizer | 50 | OK_2013
Uinta Basin | WELLHEAD COMPRESSOR ENGINES | 2310023202 | On-Shore CBM Production /CBM Fired 4Cycle Lean Burn Compressor Engines 50 To 499 HP | Acrolein | Acrolein | 107028 | 0.018652 | G | HP-HR | EPA_2000b | 0 | UNCONTROLLED | Catalytic Oxidizer | 50 | OK_2013
Uinta Basin | WELLHEAD COMPRESSOR ENGINES | 2310023202 | On-Shore CBM Production /CBM Fired 4Cycle Lean Burn Compressor Engines 50 To 499 HP | Toluene | Toluene | 108883 | 0.0014805 | G | HP-HR | EPA_2000b | 0 | UNCONTROLLED | Catalytic Oxidizer | 50 | OK_2013
Uinta Basin | WELLHEAD COMPRESSOR ENGINES | 2310023202 | On-Shore CBM Production /CBM Fired 4Cycle Lean Burn Compressor Engines 50 To 499 HP | Chlorobenzene | Chlorobenzene | 108907 | 0.00011031 | G | HP-HR | EPA_2000b | 0 | UNCONTROLLED | Catalytic Oxidizer | 50 | OK_2013
Uinta Basin | WELLHEAD COMPRESSOR ENGINES | 2310023202 | On-Shore CBM Production /CBM Fired 4Cycle Lean Burn Compressor Engines 50 To 499 HP | Phenol | Phenol | 108952 | 8.7089e-05 | G | HP-HR | EPA_2000b | 0 | UNCONTROLLED | Catalytic Oxidizer | 50 | OK_2013
Uinta Basin | WELLHEAD COMPRESSOR ENGINES | 2310023202 | On-Shore CBM Production /CBM Fired 4Cycle Lean Burn Compressor Engines 50 To 499 HP | Hexane | Hexane | 110543 | 0.004 | G | HP-HR | EPA_2000b | 0 | UNCONTROLLED | Catalytic Oxidizer | 50 | OK_2013
Uinta Basin | WELLHEAD COMPRESSOR ENGINES | 2310023202 | On-Shore CBM Production /CBM Fired 4Cycle Lean Burn Compressor Engines 50 To 499 HP | Xylenes (Mixed Isomers) | Xylenes (Mixed Isomers) | 1330207 | 0.00066768 | G | HP-HR | EPA_2000b | 0 | UNCONTROLLED | Catalytic Oxidizer | 50 | OK_2013
Uinta Basin | WELLHEAD COMPRESSOR ENGINES | 2310023202 | On-Shore CBM Production /CBM Fired 4Cycle Lean Burn Compressor Engines 50 To 499 HP | Polycyclic Aromatic Hydrocarbons (PAH) | Polycyclic Aromatic Hydrocarbons (PAH) | 250 | 9.7613e-05 | G | HP-HR | EPA_2000b | 0 | UNCONTROLLED | Catalytic Oxidizer | 50 | OK_2013
Uinta Basin | WELLHEAD COMPRESSOR ENGINES | 2310023202 | On-Shore CBM Production /CBM Fired 4Cycle Lean Burn Compressor Engines 50 To 499 HP | Formaldehyde | Formaldehyde | 50000 | 0.1916 | G | HP-HR | EPA_2000b | 0 | UNCONTROLLED | Catalytic Oxidizer | 50 | OK_2013
Uinta Basin | WELLHEAD COMPRESSOR ENGINES | 2310023202 | On-Shore CBM Production /CBM Fired 4Cycle Lean Burn Compressor Engines 50 To 499 HP | Trimethylpentane, 2,2,4- | Trimethylpentane, 2,2,4- | 540841 | 0.00090718 | G | HP-HR | EPA_2000b | 0 | UNCONTROLLED | Catalytic Oxidizer | 50 | OK_2013
Uinta Basin | WELLHEAD COMPRESSOR ENGINES | 2310023202 | On-Shore CBM Production /CBM Fired 4Cycle Lean Burn Compressor Engines 50 To 499 HP | Dichloropropene, 1,3- | Dichloropropene, 1,3- | 542756 | 9.5798e-05 | G | HP-HR | EPA_2000b | 0 | UNCONTROLLED | Catalytic Oxidizer | 50 | OK_2013
Uinta Basin | WELLHEAD COMPRESSOR ENGINES | 2310023202 | On-Shore CBM Production /CBM Fired 4Cycle Lean Burn Compressor Engines 50 To 499 HP | Methyl alcohol (Methanol) | Methyl alcohol (Methanol) | 67561 | 0.0090718 | G | HP-HR | EPA_2000b | 0 | UNCONTROLLED | Catalytic Oxidizer | 50 | OK_2013
Uinta Basin | WELLHEAD COMPRESSOR ENGINES | 2310023202 | On-Shore CBM Production /CBM Fired 4Cycle Lean Burn Compressor Engines 50 To 499 HP | Chloroform | Chloroform | 67663 | 0.00010342 | G | HP-HR | EPA_2000b | 0 | UNCONTROLLED | Catalytic Oxidizer | 50 | OK_2013
Uinta Basin | WELLHEAD COMPRESSOR ENGINES | 2310023202 | On-Shore CBM Production /CBM Fired 4Cycle Lean Burn Compressor Engines 50 To 499 HP | Benzene | Benzene | 71432 | 0.0015966 | G | HP-HR | EPA_2000b | 0 | UNCONTROLLED | Catalytic Oxidizer | 50 | OK_2013
Uinta Basin | WELLHEAD COMPRESSOR ENGINES | 2310023202 | On-Shore CBM Production /CBM Fired 4Cycle Lean Burn Compressor Engines 50 To 499 HP | Ethyl chloride | Ethyl chloride | 75003 | 6.7857e-06 | G | HP-HR | EPA_2014c | 0 | UNCONTROLLED | Catalytic Oxidizer | 50 | OK_2013
Uinta Basin | WELLHEAD COMPRESSOR ENGINES | 2310023202 | On-Shore CBM Production /CBM Fired 4Cycle Lean Burn Compressor Engines 50 To 499 HP | Vinyl chloride | Vinyl chloride | 75014 | 5.4068e-05 | G | HP-HR | EPA_2000b | 0 | UNCONTROLLED | Catalytic Oxidizer | 50 | OK_2013
Uinta Basin | WELLHEAD COMPRESSOR ENGINES | 2310023202 | On-Shore CBM Production /CBM Fired 4Cycle Lean Burn Compressor Engines 50 To 499 HP | Acetaldehyde | Acetaldehyde | 75070 | 0.030336 | G | HP-HR | EPA_2000b | 0 | UNCONTROLLED | Catalytic Oxidizer | 50 | OK_2013
Uinta Basin | WELLHEAD COMPRESSOR ENGINES | 2310023202 | On-Shore CBM Production /CBM Fired 4Cycle Lean Burn Compressor Engines 50 To 499 HP | Methylene chloride | Methylene chloride | 75092 | 7.2574e-05 | G | HP-HR | EPA_2000b | 0 | UNCONTROLLED | Catalytic Oxidizer | 50 | OK_2013
Uinta Basin | WELLHEAD COMPRESSOR ENGINES | 2310023202 | On-Shore CBM Production /CBM Fired 4Cycle Lean Burn Compressor Engines 50 To 499 HP | Dichloroethane, 1,1- | Dichloroethane, 1,1- | 75343 | 8.5638e-05 | G | HP-HR | EPA_2000b | 0 | UNCONTROLLED | Catalytic Oxidizer | 50 | OK_2013
Uinta Basin | WELLHEAD COMPRESSOR ENGINES | 2310023202 | On-Shore CBM Production /CBM Fired 4Cycle Lean Burn Compressor Engines 50 To 499 HP | Propylene dichloride | Propylene dichloride | 78875 | 9.7613e-05 | G | HP-HR | EPA_2000b | 0 | UNCONTROLLED | Catalytic Oxidizer | 50 | OK_2013
Uinta Basin | WELLHEAD COMPRESSOR ENGINES | 2310023202 | On-Shore CBM Production /CBM Fired 4Cycle Lean Burn Compressor Engines 50 To 499 HP | Trichloroethane, 1,1,2- | Trichloroethane, 1,1,2- | 79005 | 0.00011539 | G | HP-HR | EPA_2000b | 0 | UNCONTROLLED | Catalytic Oxidizer | 50 | OK_2013
Uinta Basin | WELLHEAD COMPRESSOR ENGINES | 2310023202 | On-Shore CBM Production /CBM Fired 4Cycle Lean Burn Compressor Engines 50 To 499 HP | Tetrachloroethane, 1,1,2,2- | Tetrachloroethane, 1,1,2,2- | 79345 | 0.00014515 | G | HP-HR | EPA_2000b | 0 | UNCONTROLLED | Catalytic Oxidizer | 50 | OK_2013
Uinta Basin | WELLHEAD COMPRESSOR ENGINES | 2310023202 | On-Shore CBM Production /CBM Fired 4Cycle Lean Burn Compressor Engines 50 To 499 HP | Naphthalene | Naphthalene | 91203 | 0.00026998 | G | HP-HR | EPA_2000b | 0 | UNCONTROLLED | Catalytic Oxidizer | 50 | OK_2013
Uinta Basin | WELLHEAD COMPRESSOR ENGINES | 2310023202 | On-Shore CBM Production /CBM Fired 4Cycle Lean Burn Compressor Engines 50 To 499 HP | Biphenyl | Biphenyl | 92524 | 0.00076929 | G | HP-HR | EPA_2000b | 0 | UNCONTROLLED | Catalytic Oxidizer | 50 | OK_2013
Uinta Basin | WELLHEAD COMPRESSOR ENGINES | 2310023202 | On-Shore CBM Production /CBM Fired 4Cycle Lean Burn Compressor Engines 50 To 499 HP | Methane | Methane | CH4 | 4.536 | G | HP-HR | EPA_2000b | 0 | UNCONTROLLED | Catalytic Oxidizer | 0 | CENSARA_STUDY_2012
Uinta Basin | WELLHEAD COMPRESSOR ENGINES | 2310023202 | On-Shore CBM Production /CBM Fired 4Cycle Lean Burn Compressor Engines 50 To 499 HP | Carbon Monoxide | Carbon Monoxide | CO | 2.0212 | G | HP-HR | EPA_2000b | 1 | CONTROLLED | Catalytic Oxidizer | 70 | CENSARA_STUDY_2012
Uinta Basin | WELLHEAD COMPRESSOR ENGINES | 2310023202 | On-Shore CBM Production /CBM Fired 4Cycle Lean Burn Compressor Engines 50 To 499 HP | Carbon Dioxide | Carbon Dioxide | CO2 | 399.168 | G | HP-HR | EPA_2000b | 0 | UNCONTROLLED | Catalytic Oxidizer | 0 | CENSARA_STUDY_2012
Uinta Basin | WELLHEAD COMPRESSOR ENGINES | 2310023202 | On-Shore CBM Production /CBM Fired 4Cycle Lean Burn Compressor Engines 50 To 499 HP | Nitrous Oxide | Nitrous Oxide | N2O | 0.00076 | G | HP-HR | API_2009a | 0 | UNCONTROLLED | Catalytic Oxidizer | 0 | CENSARA_STUDY_2012
Uinta Basin | WELLHEAD COMPRESSOR ENGINES | 2310023202 | On-Shore CBM Production /CBM Fired 4Cycle Lean Burn Compressor Engines 50 To 499 HP | Nitrogen Oxides | Nitrogen Oxides | NOX | 3.0736 | G | HP-HR | EPA_2000b | 0 | UNCONTROLLED | Catalytic Oxidizer | 0 | CENSARA_STUDY_2012
Uinta Basin | WELLHEAD COMPRESSOR ENGINES | 2310023202 | On-Shore CBM Production /CBM Fired 4Cycle Lean Burn Compressor Engines 50 To 499 HP | PM10 Filterable | PM10 Filterable | PM10-FIL | 0.00027978 | G | HP-HR | EPA_2000b | 0 | UNCONTROLLED | Catalytic Oxidizer | 0 | CENSARA_STUDY_2012
Uinta Basin | WELLHEAD COMPRESSOR ENGINES | 2310023202 | On-Shore CBM Production /CBM Fired 4Cycle Lean Burn Compressor Engines 50 To 499 HP | PM10 Primary (Filt + Cond) | PM10 Primary (Filt + Cond) | PM10-PRI | 0.036241 | G | HP-HR | EPA_2000b | 0 | UNCONTROLLED | Catalytic Oxidizer | 0 | CENSARA_STUDY_2012
Uinta Basin | WELLHEAD COMPRESSOR ENGINES | 2310023202 | On-Shore CBM Production /CBM Fired 4Cycle Lean Burn Compressor Engines 50 To 499 HP | PM2.5 Filterable | PM2.5 Filterable | PM25-FIL | 0.00027978 | G | HP-HR | EPA_2000b | 0 | UNCONTROLLED | Catalytic Oxidizer | 0 | CENSARA_STUDY_2012
Uinta Basin | WELLHEAD COMPRESSOR ENGINES | 2310023202 | On-Shore CBM Production /CBM Fired 4Cycle Lean Burn Compressor Engines 50 To 499 HP | PM2.5 Primary (Filt + Cond) | PM2.5 Primary (Filt + Cond) | PM25-PRI | 0.036241 | G | HP-HR | EPA_2000b | 0 | UNCONTROLLED | Catalytic Oxidizer | 0 | CENSARA_STUDY_2012
Uinta Basin | WELLHEAD COMPRESSOR ENGINES | 2310023202 | On-Shore CBM Production /CBM Fired 4Cycle Lean Burn Compressor Engines 50 To 499 HP | PM Condensible | PM Condensible | PM-CON | 0.035961 | G | HP-HR | EPA_2000b | 0 | UNCONTROLLED | Catalytic Oxidizer | 0 | CENSARA_STUDY_2012
Uinta Basin | WELLHEAD COMPRESSOR ENGINES | 2310023202 | On-Shore CBM Production /CBM Fired 4Cycle Lean Burn Compressor Engines 50 To 499 HP | Sulfur Dioxide | Sulfur Dioxide | SO2 | 0.0021337 | G | HP-HR | EPA_2000b | 0 | UNCONTROLLED | Catalytic Oxidizer | 0 | CENSARA_STUDY_2012
Uinta Basin | WELLHEAD COMPRESSOR ENGINES | 2310023202 | On-Shore CBM Production /CBM Fired 4Cycle Lean Burn Compressor Engines 50 To 499 HP | Volatile Organic Compounds | Volatile Organic Compounds | VOC | 0.428 | G | HP-HR | EPA_2000b | 0 | UNCONTROLLED | Catalytic Oxidizer | 50 | OK_2013
Uinta Basin | WELLHEAD COMPRESSOR ENGINES | 2310023302 | On-Shore CBM Production /CBM Fired 4Cycle Rich Burn Compressor Engines 50 To 499 HP | Ethyl benzene | Ethyl benzene | 100414 | 8.2259e-05 | G | HP-HR | EPA_2000c_ADJ | 1 | UNCONTROLLED | SNCR | 50 | CENSARA_STUDY_2012
Uinta Basin | WELLHEAD COMPRESSOR ENGINES | 2310023302 | On-Shore CBM Production /CBM Fired 4Cycle Rich Burn Compressor Engines 50 To 499 HP | Styrene | Styrene | 100425 | 3.947e-05 | G | HP-HR | EPA_2000c_ADJ | 1 | UNCONTROLLED | SNCR | 50 | CENSARA_STUDY_2012
Uinta Basin | WELLHEAD COMPRESSOR ENGINES | 2310023302 | On-Shore CBM Production /CBM Fired 4Cycle Rich Burn Compressor Engines 50 To 499 HP | Ethylene dibromide | Ethylene dibromide | 106934 | 7.0649e-05 | G | HP-HR | EPA_2000c_ADJ | 1 | UNCONTROLLED | SNCR | 50 | CENSARA_STUDY_2012
Uinta Basin | WELLHEAD COMPRESSOR ENGINES | 2310023302 | On-Shore CBM Production /CBM Fired 4Cycle Rich Burn Compressor Engines 50 To 499 HP | Butadiene, 1,3- | Butadiene, 1,3- | 106990 | 0.0021991 | G | HP-HR | EPA_2000c_ADJ | 1 | UNCONTROLLED | SNCR | 50 | CENSARA_STUDY_2012
Uinta Basin | WELLHEAD COMPRESSOR ENGINES | 2310023302 | On-Shore CBM Production /CBM Fired 4Cycle Rich Burn Compressor Engines 50 To 499 HP | Acrolein | Acrolein | 107028 | 0.0087233 | G | HP-HR | EPA_2000c_ADJ | 1 | UNCONTROLLED | SNCR | 50 | CENSARA_STUDY_2012
Uinta Basin | WELLHEAD COMPRESSOR ENGINES | 2310023302 | On-Shore CBM Production /CBM Fired 4Cycle Rich Burn Compressor Engines 50 To 499 HP | Toluene | Toluene | 108883 | 0.0018508 | G | HP-HR | EPA_2000c_ADJ | 1 | UNCONTROLLED | SNCR | 50 | CENSARA_STUDY_2012
Uinta Basin | WELLHEAD COMPRESSOR ENGINES | 2310023302 | On-Shore CBM Production /CBM Fired 4Cycle Rich Burn Compressor Engines 50 To 499 HP | Chlorobenzene | Chlorobenzene | 108907 | 4.2787e-05 | G | HP-HR | EPA_2000c_ADJ | 1 | UNCONTROLLED | SNCR | 50 | CENSARA_STUDY_2012
Uinta Basin | WELLHEAD COMPRESSOR ENGINES | 2310023302 | On-Shore CBM Production /CBM Fired 4Cycle Rich Burn Compressor Engines 50 To 499 HP | Xylenes (Mixed Isomers) | Xylenes (Mixed Isomers) | 1330207 | 0.0006468 | G | HP-HR | EPA_2000c_ADJ | 1 | UNCONTROLLED | SNCR | 50 | CENSARA_STUDY_2012
Uinta Basin | WELLHEAD COMPRESSOR ENGINES | 2310023302 | On-Shore CBM Production /CBM Fired 4Cycle Rich Burn Compressor Engines 50 To 499 HP | Polycyclic Aromatic Hydrocarbons (PAH) | Polycyclic Aromatic Hydrocarbons (PAH) | 250 | 0.00046767 | G | HP-HR | EPA_2000c_ADJ | 1 | UNCONTROLLED | SNCR | 50 | CENSARA_STUDY_2012
Uinta Basin | WELLHEAD COMPRESSOR ENGINES | 2310023302 | On-Shore CBM Production /CBM Fired 4Cycle Rich Burn Compressor Engines 50 To 499 HP | Formaldehyde | Formaldehyde | 50000 | 0.067997 | G | HP-HR | EPA_2000c_ADJ | 1 | UNCONTROLLED | SNCR | 50 | CENSARA_STUDY_2012
Uinta Basin | WELLHEAD COMPRESSOR ENGINES | 2310023302 | On-Shore CBM Production /CBM Fired 4Cycle Rich Burn Compressor Engines 50 To 499 HP | Dichloropropene, 1,3- | Dichloropropene, 1,3- | 542756 | 4.2124e-05 | G | HP-HR | EPA_2000c_ADJ | 1 | UNCONTROLLED | SNCR | 50 | CENSARA_STUDY_2012
Uinta Basin | WELLHEAD COMPRESSOR ENGINES | 2310023302 | On-Shore CBM Production /CBM Fired 4Cycle Rich Burn Compressor Engines 50 To 499 HP | Methyl alcohol (Methanol) | Methyl alcohol (Methanol) | 67561 | 0.01015 | G | HP-HR | EPA_2000c_ADJ | 1 | UNCONTROLLED | SNCR | 50 | CENSARA_STUDY_2012
Uinta Basin | WELLHEAD COMPRESSOR ENGINES | 2310023302 | On-Shore CBM Production /CBM Fired 4Cycle Rich Burn Compressor Engines 50 To 499 HP | Chloroform | Chloroform | 67663 | 4.5441e-05 | G | HP-HR | EPA_2000c_ADJ | 1 | UNCONTROLLED | SNCR | 50 | CENSARA_STUDY_2012
Uinta Basin | WELLHEAD COMPRESSOR ENGINES | 2310023302 | On-Shore CBM Production /CBM Fired 4Cycle Rich Burn Compressor Engines 50 To 499 HP | Benzene | Benzene | 71432 | 0.0052407 | G | HP-HR | EPA_2000c_ADJ | 1 | UNCONTROLLED | SNCR | 50 | CENSARA_STUDY_2012
Uinta Basin | WELLHEAD COMPRESSOR ENGINES | 2310023302 | On-Shore CBM Production /CBM Fired 4Cycle Rich Burn Compressor Engines 50 To 499 HP | Vinyl chloride | Vinyl chloride | 75014 | 2.3815e-05 | G | HP-HR | EPA_2000c_ADJ | 1 | UNCONTROLLED | SNCR | 50 | CENSARA_STUDY_2012
Uinta Basin | WELLHEAD COMPRESSOR ENGINES | 2310023302 | On-Shore CBM Production /CBM Fired 4Cycle Rich Burn Compressor Engines 50 To 499 HP | Acetaldehyde | Acetaldehyde | 75070 | 0.009254 | G | HP-HR | EPA_2000c_ADJ | 1 | UNCONTROLLED | SNCR | 50 | CENSARA_STUDY_2012
Uinta Basin | WELLHEAD COMPRESSOR ENGINES | 2310023302 | On-Shore CBM Production /CBM Fired 4Cycle Rich Burn Compressor Engines 50 To 499 HP | Methylene chloride | Methylene chloride | 75092 | 0.0001495 | G | HP-HR | EPA_2000c | 1 | UNCONTROLLED | SNCR | 50 | CENSARA_STUDY_2012
Uinta Basin | WELLHEAD COMPRESSOR ENGINES | 2310023302 | On-Shore CBM Production /CBM Fired 4Cycle Rich Burn Compressor Engines 50 To 499 HP | Dichloroethane, 1,1- | Dichloroethane, 1,1- | 75343 | 3.748e-05 | G | HP-HR | EPA_2000c_ADJ | 1 | UNCONTROLLED | SNCR | 50 | CENSARA_STUDY_2012
Uinta Basin | WELLHEAD COMPRESSOR ENGINES | 2310023302 | On-Shore CBM Production /CBM Fired 4Cycle Rich Burn Compressor Engines 50 To 499 HP | Propylene dichloride | Propylene dichloride | 78875 | 4.3119e-05 | G | HP-HR | EPA_2014c | 1 | UNCONTROLLED | SNCR | 50 | CENSARA_STUDY_2012
Uinta Basin | WELLHEAD COMPRESSOR ENGINES | 2310023302 | On-Shore CBM Production /CBM Fired 4Cycle Rich Burn Compressor Engines 50 To 499 HP | Trichloroethane, 1,1,2- | Trichloroethane, 1,1,2- | 79005 | 5.0748e-05 | G | HP-HR | EPA_2000c_ADJ | 1 | UNCONTROLLED | SNCR | 50 | CENSARA_STUDY_2012
Uinta Basin | WELLHEAD COMPRESSOR ENGINES | 2310023302 | On-Shore CBM Production /CBM Fired 4Cycle Rich Burn Compressor Engines 50 To 499 HP | Tetrachloroethane, 1,1,2,2- | Tetrachloroethane, 1,1,2,2- | 79345 | 8.3916e-05 | G | HP-HR | EPA_2000c_ADJ | 1 | UNCONTROLLED | SNCR | 50 | CENSARA_STUDY_2012
Uinta Basin | WELLHEAD COMPRESSOR ENGINES | 2310023302 | On-Shore CBM Production /CBM Fired 4Cycle Rich Burn Compressor Engines 50 To 499 HP | Naphthalene | Naphthalene | 91203 | 0.00032207 | G | HP-HR | EPA_2000c_ADJ | 1 | UNCONTROLLED | SNCR | 50 | CENSARA_STUDY_2012
Uinta Basin | WELLHEAD COMPRESSOR ENGINES | 2310023302 | On-Shore CBM Production /CBM Fired 4Cycle Rich Burn Compressor Engines 50 To 499 HP | Methane | Methane | CH4 | 0.83462 | G | HP-HR | EPA_2000c | 0 | UNCONTROLLED | SNCR | 0 | CENSARA_STUDY_2012
Uinta Basin | WELLHEAD COMPRESSOR ENGINES | 2310023302 | On-Shore CBM Production /CBM Fired 4Cycle Rich Burn Compressor Engines 50 To 499 HP | Carbon Monoxide | Carbon Monoxide | CO | 12.7371 | G | HP-HR | EPA_2000c | 1 | CONTROLLED | SNCR | 90 | CENSARA_STUDY_2012
Uinta Basin | WELLHEAD COMPRESSOR ENGINES | 2310023302 | On-Shore CBM Production /CBM Fired 4Cycle Rich Burn Compressor Engines 50 To 499 HP | Carbon Dioxide | Carbon Dioxide | CO2 | 399.168 | G | HP-HR | EPA_2000c | 0 | UNCONTROLLED | SNCR | 0 | CENSARA_STUDY_2012
Uinta Basin | WELLHEAD COMPRESSOR ENGINES | 2310023302 | On-Shore CBM Production /CBM Fired 4Cycle Rich Burn Compressor Engines 50 To 499 HP | Nitrous Oxide | Nitrous Oxide | N2O | 0.00076 | G | HP-HR | API_2009a | 0 | UNCONTROLLED | SNCR | 0 | CENSARA_STUDY_2012
Uinta Basin | WELLHEAD COMPRESSOR ENGINES | 2310023302 | On-Shore CBM Production /CBM Fired 4Cycle Rich Burn Compressor Engines 50 To 499 HP | Nitrogen Oxides | Nitrogen Oxides | NOX | 8.2374 | G | HP-HR | EPA_2000c | 1 | CONTROLLED | SNCR | 90 | CENSARA_STUDY_2012
Uinta Basin | WELLHEAD COMPRESSOR ENGINES | 2310023302 | On-Shore CBM Production /CBM Fired 4Cycle Rich Burn Compressor Engines 50 To 499 HP | PM10 Filterable | PM10 Filterable | PM10-FIL | 0.034474 | G | HP-HR | EPA_2000c | 0 | UNCONTROLLED | SNCR | 0 | CENSARA_STUDY_2012
Uinta Basin | WELLHEAD COMPRESSOR ENGINES | 2310023302 | On-Shore CBM Production /CBM Fired 4Cycle Rich Burn Compressor Engines 50 To 499 HP | PM10 Primary (Filt + Cond) | PM10 Primary (Filt + Cond) | PM10-PRI | 0.070435 | G | HP-HR | EPA_2000c | 0 | UNCONTROLLED | SNCR | 0 | CENSARA_STUDY_2012
Uinta Basin | WELLHEAD COMPRESSOR ENGINES | 2310023302 | On-Shore CBM Production /CBM Fired 4Cycle Rich Burn Compressor Engines 50 To 499 HP | PM2.5 Filterable | PM2.5 Filterable | PM25-FIL | 0.034474 | G | HP-HR | EPA_2000c | 0 | UNCONTROLLED | SNCR | 0 | CENSARA_STUDY_2012
Uinta Basin | WELLHEAD COMPRESSOR ENGINES | 2310023302 | On-Shore CBM Production /CBM Fired 4Cycle Rich Burn Compressor Engines 50 To 499 HP | PM2.5 Primary (Filt + Cond) | PM2.5 Primary (Filt + Cond) | PM25-PRI | 0.070435 | G | HP-HR | EPA_2000c | 0 | UNCONTROLLED | SNCR | 0 | CENSARA_STUDY_2012
Uinta Basin | WELLHEAD COMPRESSOR ENGINES | 2310023302 | On-Shore CBM Production /CBM Fired 4Cycle Rich Burn Compressor Engines 50 To 499 HP | PM Condensible | PM Condensible | PM-CON | 0.035961 | G | HP-HR | EPA_2000c | 0 | UNCONTROLLED | SNCR | 0 | CENSARA_STUDY_2012
Uinta Basin | WELLHEAD COMPRESSOR ENGINES | 2310023302 | On-Shore CBM Production /CBM Fired 4Cycle Rich Burn Compressor Engines 50 To 499 HP | Sulfur Dioxide | Sulfur Dioxide | SO2 | 0.0021337 | G | HP-HR | EPA_2000c | 0 | UNCONTROLLED | SNCR | 0 | CENSARA_STUDY_2012
Uinta Basin | WELLHEAD COMPRESSOR ENGINES | 2310023302 | On-Shore CBM Production /CBM Fired 4Cycle Rich Burn Compressor Engines 50 To 499 HP | Volatile Organic Compounds | Volatile Organic Compounds | VOC | 0.10741 | G | HP-HR | EPA_2000c_ADJ | 1 | CONTROLLED | SNCR | 50 | CENSARA_STUDY_2012
South Western Overthrust | WELLHEAD COMPRESSOR ENGINES | 2310021102 | On-Shore Gas Production /Natural Gas Fired 2Cycle Lean Burn Compressor Engines 50 To 499 HP | Ethyl benzene | Ethyl benzene | 100414 | 0.0003919 | G | HP-HR | EPA_2000a | 0 | UNCONTROLLED | Catalytic Oxidizer | 50 | OK_2013
South Western Overthrust | WELLHEAD COMPRESSOR ENGINES | 2310021102 | On-Shore Gas Production /Natural Gas Fired 2Cycle Lean Burn Compressor Engines 50 To 499 HP | Styrene | Styrene | 100425 | 0.00019885 | G | HP-HR | EPA_2000a | 0 | UNCONTROLLED | Catalytic Oxidizer | 50 | OK_2013
South Western Overthrust | WELLHEAD COMPRESSOR ENGINES | 2310021102 | On-Shore Gas Production /Natural Gas Fired 2Cycle Lean Burn Compressor Engines 50 To 499 HP | Ethylene dibromide | Ethylene dibromide | 106934 | 0.00026635 | G | HP-HR | EPA_2000a | 0 | UNCONTROLLED | Catalytic Oxidizer | 50 | OK_2013
South Western Overthrust | WELLHEAD COMPRESSOR ENGINES | 2310021102 | On-Shore Gas Production /Natural Gas Fired 2Cycle Lean Burn Compressor Engines 50 To 499 HP | Butadiene, 1,3- | Butadiene, 1,3- | 106990 | 0.0029755 | G | HP-HR | EPA_2000a | 0 | UNCONTROLLED | Catalytic Oxidizer | 50 | OK_2013
South Western Overthrust | WELLHEAD COMPRESSOR ENGINES | 2310021102 | On-Shore Gas Production /Natural Gas Fired 2Cycle Lean Burn Compressor Engines 50 To 499 HP | Acrolein | Acrolein | 107028 | 0.028231 | G | HP-HR | EPA_2000a | 0 | UNCONTROLLED | Catalytic Oxidizer | 50 | OK_2013
South Western Overthrust | WELLHEAD COMPRESSOR ENGINES | 2310021102 | On-Shore Gas Production /Natural Gas Fired 2Cycle Lean Burn Compressor Engines 50 To 499 HP | Toluene | Toluene | 108883 | 0.0034945 | G | HP-HR | EPA_2000a | 0 | UNCONTROLLED | Catalytic Oxidizer | 50 | OK_2013
South Western Overthrust | WELLHEAD COMPRESSOR ENGINES | 2310021102 | On-Shore Gas Production /Natural Gas Fired 2Cycle Lean Burn Compressor Engines 50 To 499 HP | Chlorobenzene | Chlorobenzene | 108907 | 0.00016112 | G | HP-HR | EPA_2000a | 0 | UNCONTROLLED | Catalytic Oxidizer | 50 | OK_2013
South Western Overthrust | WELLHEAD COMPRESSOR ENGINES | 2310021102 | On-Shore Gas Production /Natural Gas Fired 2Cycle Lean Burn Compressor Engines 50 To 499 HP | Phenol | Phenol | 108952 | 0.00015277 | G | HP-HR | EPA_2000a | 0 | UNCONTROLLED | Catalytic Oxidizer | 50 | OK_2013
South Western Overthrust | WELLHEAD COMPRESSOR ENGINES | 2310021102 | On-Shore Gas Production /Natural Gas Fired 2Cycle Lean Burn Compressor Engines 50 To 499 HP | Hexane | Hexane | 110543 | 0.0016148 | G | HP-HR | EPA_2000a | 0 | UNCONTROLLED | Catalytic Oxidizer | 50 | OK_2013
South Western Overthrust | WELLHEAD COMPRESSOR ENGINES | 2310021102 | On-Shore Gas Production /Natural Gas Fired 2Cycle Lean Burn Compressor Engines 50 To 499 HP | Xylenes (Mixed Isomers) | Xylenes (Mixed Isomers) | 1330207 | 0.0009725 | G | HP-HR | EPA_2000a | 0 | UNCONTROLLED | Catalytic Oxidizer | 50 | OK_2013
South Western Overthrust | WELLHEAD COMPRESSOR ENGINES | 2310021102 | On-Shore Gas Production /Natural Gas Fired 2Cycle Lean Burn Compressor Engines 50 To 499 HP | Polycyclic Aromatic Hydrocarbons (PAH) | Polycyclic Aromatic Hydrocarbons (PAH) | 250 | 0.00048625 | G | HP-HR | EPA_2000a | 0 | UNCONTROLLED | Catalytic Oxidizer | 50 | OK_2013
South Western Overthrust | WELLHEAD COMPRESSOR ENGINES | 2310021102 | On-Shore Gas Production /Natural Gas Fired 2Cycle Lean Burn Compressor Engines 50 To 499 HP | Formaldehyde | Formaldehyde | 50000 | 0.20031 | G | HP-HR | EPA_2000a | 0 | UNCONTROLLED | Catalytic Oxidizer | 50 | OK_2013
South Western Overthrust | WELLHEAD COMPRESSOR ENGINES | 2310021102 | On-Shore Gas Production /Natural Gas Fired 2Cycle Lean Burn Compressor Engines 50 To 499 HP | Trimethylpentane, 2,2,4- | Trimethylpentane, 2,2,4- | 540841 | 0.0034945 | G | HP-HR | EPA_2000a | 0 | UNCONTROLLED | Catalytic Oxidizer | 50 | OK_2013
South Western Overthrust | WELLHEAD COMPRESSOR ENGINES | 2310021102 | On-Shore Gas Production /Natural Gas Fired 2Cycle Lean Burn Compressor Engines 50 To 499 HP | Dichloropropene, 1,3- | Dichloropropene, 1,3- | 542756 | 0.00015894 | G | HP-HR | EPA_2000a | 0 | UNCONTROLLED | Catalytic Oxidizer | 50 | OK_2013
South Western Overthrust | WELLHEAD COMPRESSOR ENGINES | 2310021102 | On-Shore Gas Production /Natural Gas Fired 2Cycle Lean Burn Compressor Engines 50 To 499 HP | Methyl alcohol (Methanol) | Methyl alcohol (Methanol) | 67561 | 0.0089992 | G | HP-HR | EPA_2000a | 0 | UNCONTROLLED | Catalytic Oxidizer | 50 | OK_2013
South Western Overthrust | WELLHEAD COMPRESSOR ENGINES | 2310021102 | On-Shore Gas Production /Natural Gas Fired 2Cycle Lean Burn Compressor Engines 50 To 499 HP | Chloroform | Chloroform | 67663 | 0.00017091 | G | HP-HR | EPA_2000a | 0 | UNCONTROLLED | Catalytic Oxidizer | 50 | OK_2013
South Western Overthrust | WELLHEAD COMPRESSOR ENGINES | 2310021102 | On-Shore Gas Production /Natural Gas Fired 2Cycle Lean Burn Compressor Engines 50 To 499 HP | Benzene | Benzene | 71432 | 0.0070397 | G | HP-HR | EPA_2000a | 0 | UNCONTROLLED | Catalytic Oxidizer | 50 | OK_2013
South Western Overthrust | WELLHEAD COMPRESSOR ENGINES | 2310021102 | On-Shore Gas Production /Natural Gas Fired 2Cycle Lean Burn Compressor Engines 50 To 499 HP | Vinyl chloride | Vinyl chloride | 75014 | 8.9629e-05 | G | HP-HR | EPA_2000a | 0 | UNCONTROLLED | Catalytic Oxidizer | 50 | OK_2013
South Western Overthrust | WELLHEAD COMPRESSOR ENGINES | 2310021102 | On-Shore Gas Production /Natural Gas Fired 2Cycle Lean Burn Compressor Engines 50 To 499 HP | Acetaldehyde | Acetaldehyde | 75070 | 0.028159 | G | HP-HR | EPA_2000a | 0 | UNCONTROLLED | Catalytic Oxidizer | 50 | OK_2013
South Western Overthrust | WELLHEAD COMPRESSOR ENGINES | 2310021102 | On-Shore Gas Production /Natural Gas Fired 2Cycle Lean Burn Compressor Engines 50 To 499 HP | Methylene chloride | Methylene chloride | 75092 | 0.00053342 | G | HP-HR | EPA_2000a | 0 | UNCONTROLLED | Catalytic Oxidizer | 50 | OK_2013
South Western Overthrust | WELLHEAD COMPRESSOR ENGINES | 2310021102 | On-Shore Gas Production /Natural Gas Fired 2Cycle Lean Burn Compressor Engines 50 To 499 HP | Dichloroethane, 1,1- | Dichloroethane, 1,1- | 75343 | 0.00014188 | G | HP-HR | EPA_2000a | 0 | UNCONTROLLED | Catalytic Oxidizer | 50 | OK_2013
South Western Overthrust | WELLHEAD COMPRESSOR ENGINES | 2310021102 | On-Shore Gas Production /Natural Gas Fired 2Cycle Lean Burn Compressor Engines 50 To 499 HP | Propylene dichloride | Propylene dichloride | 78875 | 0.00016184 | G | HP-HR | EPA_2000a | 0 | UNCONTROLLED | Catalytic Oxidizer | 50 | OK_2013
South Western Overthrust | WELLHEAD COMPRESSOR ENGINES | 2310021102 | On-Shore Gas Production /Natural Gas Fired 2Cycle Lean Burn Compressor Engines 50 To 499 HP | Trichloroethane, 1,1,2- | Trichloroethane, 1,1,2- | 79005 | 0.0030699 | G | HP-HR | EPA_2000a | 0 | UNCONTROLLED | Catalytic Oxidizer | 50 | OK_2013
South Western Overthrust | WELLHEAD COMPRESSOR ENGINES | 2310021102 | On-Shore Gas Production /Natural Gas Fired 2Cycle Lean Burn Compressor Engines 50 To 499 HP | Tetrachloroethane, 1,1,2,2- | Tetrachloroethane, 1,1,2,2- | 79345 | 0.00024058 | G | HP-HR | EPA_2000a | 0 | UNCONTROLLED | Catalytic Oxidizer | 50 | OK_2013
South Western Overthrust | WELLHEAD COMPRESSOR ENGINES | 2310021102 | On-Shore Gas Production /Natural Gas Fired 2Cycle Lean Burn Compressor Engines 50 To 499 HP | Naphthalene | Naphthalene | 91203 | 0.00034945 | G | HP-HR | EPA_2000a | 0 | UNCONTROLLED | Catalytic Oxidizer | 50 | OK_2013
South Western Overthrust | WELLHEAD COMPRESSOR ENGINES | 2310021102 | On-Shore Gas Production /Natural Gas Fired 2Cycle Lean Burn Compressor Engines 50 To 499 HP | Biphenyl | Biphenyl | 92524 | 1.4333e-05 | G | HP-HR | EPA_2000a | 0 | UNCONTROLLED | Catalytic Oxidizer | 50 | OK_2013
South Western Overthrust | WELLHEAD COMPRESSOR ENGINES | 2310021102 | On-Shore Gas Production /Natural Gas Fired 2Cycle Lean Burn Compressor Engines 50 To 499 HP | Methane | Methane | CH4 | 5.2616 | G | HP-HR | EPA_2000a | 0 | UNCONTROLLED | Catalytic Oxidizer | 0 | CENSARA_STUDY_2012
South Western Overthrust | WELLHEAD COMPRESSOR ENGINES | 2310021102 | On-Shore Gas Production /Natural Gas Fired 2Cycle Lean Burn Compressor Engines 50 To 499 HP | Carbon Monoxide | Carbon Monoxide | CO | 1.2809 | G | HP-HR | EPA_2000a | 1 | CONTROLLED | Catalytic Oxidizer | 70 | CENSARA_STUDY_2012
South Western Overthrust | WELLHEAD COMPRESSOR ENGINES | 2310021102 | On-Shore Gas Production /Natural Gas Fired 2Cycle Lean Burn Compressor Engines 50 To 499 HP | Carbon Dioxide | Carbon Dioxide | CO2 | 399.1592 | G | HP-HR | EPA_2000a | 0 | UNCONTROLLED | Catalytic Oxidizer | 0 | CENSARA_STUDY_2012
South Western Overthrust | WELLHEAD COMPRESSOR ENGINES | 2310021102 | On-Shore Gas Production /Natural Gas Fired 2Cycle Lean Burn Compressor Engines 50 To 499 HP | Nitrous Oxide | Nitrous Oxide | N2O | 0.00076 | G | HP-HR | API_2009a | 0 | UNCONTROLLED | Catalytic Oxidizer | 0 | CENSARA_STUDY_2012
South Western Overthrust | WELLHEAD COMPRESSOR ENGINES | 2310021102 | On-Shore Gas Production /Natural Gas Fired 2Cycle Lean Burn Compressor Engines 50 To 499 HP | Nitrogen Oxides | Nitrogen Oxides | NOX | 7.0397 | G | HP-HR | EPA_2000a | 0 | UNCONTROLLED | Catalytic Oxidizer | 0 | CENSARA_STUDY_2012
South Western Overthrust | WELLHEAD COMPRESSOR ENGINES | 2310021102 | On-Shore Gas Production /Natural Gas Fired 2Cycle Lean Burn Compressor Engines 50 To 499 HP | PM10 Filterable | PM10 Filterable | PM10-FIL | 0.13934 | G | HP-HR | EPA_2000a | 0 | UNCONTROLLED | Catalytic Oxidizer | 0 | CENSARA_STUDY_2012
South Western Overthrust | WELLHEAD COMPRESSOR ENGINES | 2310021102 | On-Shore Gas Production /Natural Gas Fired 2Cycle Lean Burn Compressor Engines 50 To 499 HP | PM10 Primary (Filt + Cond) | PM10 Primary (Filt + Cond) | PM10-PRI | 0.1753 | G | HP-HR | EPA_2000a | 0 | UNCONTROLLED | Catalytic Oxidizer | 0 | CENSARA_STUDY_2012
South Western Overthrust | WELLHEAD COMPRESSOR ENGINES | 2310021102 | On-Shore Gas Production /Natural Gas Fired 2Cycle Lean Burn Compressor Engines 50 To 499 HP | PM2.5 Filterable | PM2.5 Filterable | PM25-FIL | 0.13934 | G | HP-HR | EPA_2000a | 0 | UNCONTROLLED | Catalytic Oxidizer | 0 | CENSARA_STUDY_2012
South Western Overthrust | WELLHEAD COMPRESSOR ENGINES | 2310021102 | On-Shore Gas Production /Natural Gas Fired 2Cycle Lean Burn Compressor Engines 50 To 499 HP | PM2.5 Primary (Filt + Cond) | PM2.5 Primary (Filt + Cond) | PM25-PRI | 0.1753 | G | HP-HR | EPA_2000a | 0 | UNCONTROLLED | Catalytic Oxidizer | 0 | CENSARA_STUDY_2012
South Western Overthrust | WELLHEAD COMPRESSOR ENGINES | 2310021102 | On-Shore Gas Production /Natural Gas Fired 2Cycle Lean Burn Compressor Engines 50 To 499 HP | PM Condensible | PM Condensible | PM-CON | 0.035961 | G | HP-HR | EPA_2000a | 0 | UNCONTROLLED | Catalytic Oxidizer | 0 | CENSARA_STUDY_2012
South Western Overthrust | WELLHEAD COMPRESSOR ENGINES | 2310021102 | On-Shore Gas Production /Natural Gas Fired 2Cycle Lean Burn Compressor Engines 50 To 499 HP | Sulfur Dioxide | Sulfur Dioxide | SO2 | 0.0021337 | G | HP-HR | EPA_2000a | 0 | UNCONTROLLED | Catalytic Oxidizer | 0 | CENSARA_STUDY_2012
South Western Overthrust | WELLHEAD COMPRESSOR ENGINES | 2310021102 | On-Shore Gas Production /Natural Gas Fired 2Cycle Lean Burn Compressor Engines 50 To 499 HP | Volatile Organic Compounds | Volatile Organic Compounds | VOC | 0.43545 | G | HP-HR | EPA_2000a | 0 | UNCONTROLLED | Catalytic Oxidizer | 50 | OK_2013
South Western Overthrust | WELLHEAD COMPRESSOR ENGINES | 2310021202 | On-Shore Gas Production /Natural Gas Fired 4Cycle Lean Burn Compressor Engines 50 To 499 HP | Ethyl benzene | Ethyl benzene | 100414 | 0.00014406 | G | HP-HR | EPA_2000b | 0 | UNCONTROLLED | Catalytic Oxidizer | 50 | OK_2013
South Western Overthrust | WELLHEAD COMPRESSOR ENGINES | 2310021202 | On-Shore Gas Production /Natural Gas Fired 4Cycle Lean Burn Compressor Engines 50 To 499 HP | Styrene | Styrene | 100425 | 8.5638e-05 | G | HP-HR | EPA_2000b | 0 | UNCONTROLLED | Catalytic Oxidizer | 50 | OK_2013
South Western Overthrust | WELLHEAD COMPRESSOR ENGINES | 2310021202 | On-Shore Gas Production /Natural Gas Fired 4Cycle Lean Burn Compressor Engines 50 To 499 HP | Ethylene dibromide | Ethylene dibromide | 106934 | 0.00016075 | G | HP-HR | EPA_2000b | 0 | UNCONTROLLED | Catalytic Oxidizer | 50 | OK_2013
South Western Overthrust | WELLHEAD COMPRESSOR ENGINES | 2310021202 | On-Shore Gas Production /Natural Gas Fired 4Cycle Lean Burn Compressor Engines 50 To 499 HP | Butadiene, 1,3- | Butadiene, 1,3- | 106990 | 0.00096887 | G | HP-HR | EPA_2000b | 0 | UNCONTROLLED | Catalytic Oxidizer | 50 | OK_2013
South Western Overthrust | WELLHEAD COMPRESSOR ENGINES | 2310021202 | On-Shore Gas Production /Natural Gas Fired 4Cycle Lean Burn Compressor Engines 50 To 499 HP | Acrolein | Acrolein | 107028 | 0.018652 | G | HP-HR | EPA_2000b | 0 | UNCONTROLLED | Catalytic Oxidizer | 50 | OK_2013
South Western Overthrust | WELLHEAD COMPRESSOR ENGINES | 2310021202 | On-Shore Gas Production /Natural Gas Fired 4Cycle Lean Burn Compressor Engines 50 To 499 HP | Toluene | Toluene | 108883 | 0.0014805 | G | HP-HR | EPA_2000b | 0 | UNCONTROLLED | Catalytic Oxidizer | 50 | OK_2013
South Western Overthrust | WELLHEAD COMPRESSOR ENGINES | 2310021202 | On-Shore Gas Production /Natural Gas Fired 4Cycle Lean Burn Compressor Engines 50 To 499 HP | Chlorobenzene | Chlorobenzene | 108907 | 0.00011031 | G | HP-HR | EPA_2000b | 0 | UNCONTROLLED | Catalytic Oxidizer | 50 | OK_2013
South Western Overthrust | WELLHEAD COMPRESSOR ENGINES | 2310021202 | On-Shore Gas Production /Natural Gas Fired 4Cycle Lean Burn Compressor Engines 50 To 499 HP | Phenol | Phenol | 108952 | 8.7089e-05 | G | HP-HR | EPA_2000b | 0 | UNCONTROLLED | Catalytic Oxidizer | 50 | OK_2013
South Western Overthrust | WELLHEAD COMPRESSOR ENGINES | 2310021202 | On-Shore Gas Production /Natural Gas Fired 4Cycle Lean Burn Compressor Engines 50 To 499 HP | Hexane | Hexane | 110543 | 0.004 | G | HP-HR | EPA_2000b | 0 | UNCONTROLLED | Catalytic Oxidizer | 50 | OK_2013
South Western Overthrust | WELLHEAD COMPRESSOR ENGINES | 2310021202 | On-Shore Gas Production /Natural Gas Fired 4Cycle Lean Burn Compressor Engines 50 To 499 HP | Xylenes (Mixed Isomers) | Xylenes (Mixed Isomers) | 1330207 | 0.00066768 | G | HP-HR | EPA_2000b | 0 | UNCONTROLLED | Catalytic Oxidizer | 50 | OK_2013
South Western Overthrust | WELLHEAD COMPRESSOR ENGINES | 2310021202 | On-Shore Gas Production /Natural Gas Fired 4Cycle Lean Burn Compressor Engines 50 To 499 HP | Polycyclic Aromatic Hydrocarbons (PAH) | Polycyclic Aromatic Hydrocarbons (PAH) | 250 | 9.7613e-05 | G | HP-HR | EPA_2000b | 0 | UNCONTROLLED | Catalytic Oxidizer | 50 | OK_2013
South Western Overthrust | WELLHEAD COMPRESSOR ENGINES | 2310021202 | On-Shore Gas Production /Natural Gas Fired 4Cycle Lean Burn Compressor Engines 50 To 499 HP | Formaldehyde | Formaldehyde | 50000 | 0.1916 | G | HP-HR | EPA_2000b | 0 | UNCONTROLLED | Catalytic Oxidizer | 50 | OK_2013
South Western Overthrust | WELLHEAD COMPRESSOR ENGINES | 2310021202 | On-Shore Gas Production /Natural Gas Fired 4Cycle Lean Burn Compressor Engines 50 To 499 HP | Trimethylpentane, 2,2,4- | Trimethylpentane, 2,2,4- | 540841 | 0.00090718 | G | HP-HR | EPA_2000b | 0 | UNCONTROLLED | Catalytic Oxidizer | 50 | OK_2013
South Western Overthrust | WELLHEAD COMPRESSOR ENGINES | 2310021202 | On-Shore Gas Production /Natural Gas Fired 4Cycle Lean Burn Compressor Engines 50 To 499 HP | Dichloropropene, 1,3- | Dichloropropene, 1,3- | 542756 | 9.5798e-05 | G | HP-HR | EPA_2000b | 0 | UNCONTROLLED | Catalytic Oxidizer | 50 | OK_2013
South Western Overthrust | WELLHEAD COMPRESSOR ENGINES | 2310021202 | On-Shore Gas Production /Natural Gas Fired 4Cycle Lean Burn Compressor Engines 50 To 499 HP | Methyl alcohol (Methanol) | Methyl alcohol (Methanol) | 67561 | 0.0090718 | G | HP-HR | EPA_2000b | 0 | UNCONTROLLED | Catalytic Oxidizer | 50 | OK_2013
South Western Overthrust | WELLHEAD COMPRESSOR ENGINES | 2310021202 | On-Shore Gas Production /Natural Gas Fired 4Cycle Lean Burn Compressor Engines 50 To 499 HP | Chloroform | Chloroform | 67663 | 0.00010342 | G | HP-HR | EPA_2000b | 0 | UNCONTROLLED | Catalytic Oxidizer | 50 | OK_2013
South Western Overthrust | WELLHEAD COMPRESSOR ENGINES | 2310021202 | On-Shore Gas Production /Natural Gas Fired 4Cycle Lean Burn Compressor Engines 50 To 499 HP | Benzene | Benzene | 71432 | 0.0015966 | G | HP-HR | EPA_2000b | 0 | UNCONTROLLED | Catalytic Oxidizer | 50 | OK_2013
South Western Overthrust | WELLHEAD COMPRESSOR ENGINES | 2310021202 | On-Shore Gas Production /Natural Gas Fired 4Cycle Lean Burn Compressor Engines 50 To 499 HP | Ethyl chloride | Ethyl chloride | 75003 | 6.7857e-06 | G | HP-HR | EPA_2014c | 0 | UNCONTROLLED | Catalytic Oxidizer | 50 | OK_2013
South Western Overthrust | WELLHEAD COMPRESSOR ENGINES | 2310021202 | On-Shore Gas Production /Natural Gas Fired 4Cycle Lean Burn Compressor Engines 50 To 499 HP | Vinyl chloride | Vinyl chloride | 75014 | 5.4068e-05 | G | HP-HR | EPA_2000b | 0 | UNCONTROLLED | Catalytic Oxidizer | 50 | OK_2013
South Western Overthrust | WELLHEAD COMPRESSOR ENGINES | 2310021202 | On-Shore Gas Production /Natural Gas Fired 4Cycle Lean Burn Compressor Engines 50 To 499 HP | Acetaldehyde | Acetaldehyde | 75070 | 0.030336 | G | HP-HR | EPA_2000b | 0 | UNCONTROLLED | Catalytic Oxidizer | 50 | OK_2013
South Western Overthrust | WELLHEAD COMPRESSOR ENGINES | 2310021202 | On-Shore Gas Production /Natural Gas Fired 4Cycle Lean Burn Compressor Engines 50 To 499 HP | Methylene chloride | Methylene chloride | 75092 | 7.2574e-05 | G | HP-HR | EPA_2000b | 0 | UNCONTROLLED | Catalytic Oxidizer | 50 | OK_2013
South Western Overthrust | WELLHEAD COMPRESSOR ENGINES | 2310021202 | On-Shore Gas Production /Natural Gas Fired 4Cycle Lean Burn Compressor Engines 50 To 499 HP | Dichloroethane, 1,1- | Dichloroethane, 1,1- | 75343 | 8.5638e-05 | G | HP-HR | EPA_2000b | 0 | UNCONTROLLED | Catalytic Oxidizer | 50 | OK_2013
South Western Overthrust | WELLHEAD COMPRESSOR ENGINES | 2310021202 | On-Shore Gas Production /Natural Gas Fired 4Cycle Lean Burn Compressor Engines 50 To 499 HP | Propylene dichloride | Propylene dichloride | 78875 | 9.7613e-05 | G | HP-HR | EPA_2000b | 0 | UNCONTROLLED | Catalytic Oxidizer | 50 | OK_2013
South Western Overthrust | WELLHEAD COMPRESSOR ENGINES | 2310021202 | On-Shore Gas Production /Natural Gas Fired 4Cycle Lean Burn Compressor Engines 50 To 499 HP | Trichloroethane, 1,1,2- | Trichloroethane, 1,1,2- | 79005 | 0.00011539 | G | HP-HR | EPA_2000b | 0 | UNCONTROLLED | Catalytic Oxidizer | 50 | OK_2013
South Western Overthrust | WELLHEAD COMPRESSOR ENGINES | 2310021202 | On-Shore Gas Production /Natural Gas Fired 4Cycle Lean Burn Compressor Engines 50 To 499 HP | Tetrachloroethane, 1,1,2,2- | Tetrachloroethane, 1,1,2,2- | 79345 | 0.00014515 | G | HP-HR | EPA_2000b | 0 | UNCONTROLLED | Catalytic Oxidizer | 50 | OK_2013
South Western Overthrust | WELLHEAD COMPRESSOR ENGINES | 2310021202 | On-Shore Gas Production /Natural Gas Fired 4Cycle Lean Burn Compressor Engines 50 To 499 HP | Naphthalene | Naphthalene | 91203 | 0.00026998 | G | HP-HR | EPA_2000b | 0 | UNCONTROLLED | Catalytic Oxidizer | 50 | OK_2013
South Western Overthrust | WELLHEAD COMPRESSOR ENGINES | 2310021202 | On-Shore Gas Production /Natural Gas Fired 4Cycle Lean Burn Compressor Engines 50 To 499 HP | Biphenyl | Biphenyl | 92524 | 0.00076929 | G | HP-HR | EPA_2000b | 0 | UNCONTROLLED | Catalytic Oxidizer | 50 | OK_2013
South Western Overthrust | WELLHEAD COMPRESSOR ENGINES | 2310021202 | On-Shore Gas Production /Natural Gas Fired 4Cycle Lean Burn Compressor Engines 50 To 499 HP | Methane | Methane | CH4 | 4.536 | G | HP-HR | EPA_2000b | 0 | UNCONTROLLED | Catalytic Oxidizer | 0 | CENSARA_STUDY_2012
South Western Overthrust | WELLHEAD COMPRESSOR ENGINES | 2310021202 | On-Shore Gas Production /Natural Gas Fired 4Cycle Lean Burn Compressor Engines 50 To 499 HP | Carbon Monoxide | Carbon Monoxide | CO | 2.0212 | G | HP-HR | EPA_2000b | 1 | CONTROLLED | Catalytic Oxidizer | 70 | CENSARA_STUDY_2012
South Western Overthrust | WELLHEAD COMPRESSOR ENGINES | 2310021202 | On-Shore Gas Production /Natural Gas Fired 4Cycle Lean Burn Compressor Engines 50 To 499 HP | Carbon Dioxide | Carbon Dioxide | CO2 | 399.168 | G | HP-HR | EPA_2000b | 0 | UNCONTROLLED | Catalytic Oxidizer | 0 | CENSARA_STUDY_2012
South Western Overthrust | WELLHEAD COMPRESSOR ENGINES | 2310021202 | On-Shore Gas Production /Natural Gas Fired 4Cycle Lean Burn Compressor Engines 50 To 499 HP | Nitrous Oxide | Nitrous Oxide | N2O | 0.00076 | G | HP-HR | API_2009a | 0 | UNCONTROLLED | Catalytic Oxidizer | 0 | CENSARA_STUDY_2012
South Western Overthrust | WELLHEAD COMPRESSOR ENGINES | 2310021202 | On-Shore Gas Production /Natural Gas Fired 4Cycle Lean Burn Compressor Engines 50 To 499 HP | Nitrogen Oxides | Nitrogen Oxides | NOX | 3.0736 | G | HP-HR | EPA_2000b | 0 | UNCONTROLLED | Catalytic Oxidizer | 0 | CENSARA_STUDY_2012
South Western Overthrust | WELLHEAD COMPRESSOR ENGINES | 2310021202 | On-Shore Gas Production /Natural Gas Fired 4Cycle Lean Burn Compressor Engines 50 To 499 HP | PM10 Filterable | PM10 Filterable | PM10-FIL | 0.00027978 | G | HP-HR | EPA_2000b | 0 | UNCONTROLLED | Catalytic Oxidizer | 0 | CENSARA_STUDY_2012
South Western Overthrust | WELLHEAD COMPRESSOR ENGINES | 2310021202 | On-Shore Gas Production /Natural Gas Fired 4Cycle Lean Burn Compressor Engines 50 To 499 HP | PM10 Primary (Filt + Cond) | PM10 Primary (Filt + Cond) | PM10-PRI | 0.036241 | G | HP-HR | EPA_2000b | 0 | UNCONTROLLED | Catalytic Oxidizer | 0 | CENSARA_STUDY_2012
South Western Overthrust | WELLHEAD COMPRESSOR ENGINES | 2310021202 | On-Shore Gas Production /Natural Gas Fired 4Cycle Lean Burn Compressor Engines 50 To 499 HP | PM2.5 Filterable | PM2.5 Filterable | PM25-FIL | 0.00027978 | G | HP-HR | EPA_2000b | 0 | UNCONTROLLED | Catalytic Oxidizer | 0 | CENSARA_STUDY_2012
South Western Overthrust | WELLHEAD COMPRESSOR ENGINES | 2310021202 | On-Shore Gas Production /Natural Gas Fired 4Cycle Lean Burn Compressor Engines 50 To 499 HP | PM2.5 Primary (Filt + Cond) | PM2.5 Primary (Filt + Cond) | PM25-PRI | 0.036241 | G | HP-HR | EPA_2000b | 0 | UNCONTROLLED | Catalytic Oxidizer | 0 | CENSARA_STUDY_2012
South Western Overthrust | WELLHEAD COMPRESSOR ENGINES | 2310021202 | On-Shore Gas Production /Natural Gas Fired 4Cycle Lean Burn Compressor Engines 50 To 499 HP | PM Condensible | PM Condensible | PM-CON | 0.035961 | G | HP-HR | EPA_2000b | 0 | UNCONTROLLED | Catalytic Oxidizer | 0 | CENSARA_STUDY_2012
South Western Overthrust | WELLHEAD COMPRESSOR ENGINES | 2310021202 | On-Shore Gas Production /Natural Gas Fired 4Cycle Lean Burn Compressor Engines 50 To 499 HP | Sulfur Dioxide | Sulfur Dioxide | SO2 | 0.0021337 | G | HP-HR | EPA_2000b | 0 | UNCONTROLLED | Catalytic Oxidizer | 0 | CENSARA_STUDY_2012
South Western Overthrust | WELLHEAD COMPRESSOR ENGINES | 2310021202 | On-Shore Gas Production /Natural Gas Fired 4Cycle Lean Burn Compressor Engines 50 To 499 HP | Volatile Organic Compounds | Volatile Organic Compounds | VOC | 0.428 | G | HP-HR | EPA_2000b | 0 | UNCONTROLLED | Catalytic Oxidizer | 50 | OK_2013
South Western Overthrust | WELLHEAD COMPRESSOR ENGINES | 2310021302 | On-Shore Gas Production /Natural Gas Fired 4Cycle Rich Burn Compressor Engines 50 To 499 HP | Ethyl benzene | Ethyl benzene | 100414 | 8.2259e-05 | G | HP-HR | EPA_2000c_ADJ | 1 | UNCONTROLLED | SNCR | 50 | CENSARA_STUDY_2012
South Western Overthrust | WELLHEAD COMPRESSOR ENGINES | 2310021302 | On-Shore Gas Production /Natural Gas Fired 4Cycle Rich Burn Compressor Engines 50 To 499 HP | Styrene | Styrene | 100425 | 3.947e-05 | G | HP-HR | EPA_2000c_ADJ | 1 | UNCONTROLLED | SNCR | 50 | CENSARA_STUDY_2012
South Western Overthrust | WELLHEAD COMPRESSOR ENGINES | 2310021302 | On-Shore Gas Production /Natural Gas Fired 4Cycle Rich Burn Compressor Engines 50 To 499 HP | Ethylene dibromide | Ethylene dibromide | 106934 | 7.0649e-05 | G | HP-HR | EPA_2000c_ADJ | 1 | UNCONTROLLED | SNCR | 50 | CENSARA_STUDY_2012
South Western Overthrust | WELLHEAD COMPRESSOR ENGINES | 2310021302 | On-Shore Gas Production /Natural Gas Fired 4Cycle Rich Burn Compressor Engines 50 To 499 HP | Butadiene, 1,3- | Butadiene, 1,3- | 106990 | 0.0021991 | G | HP-HR | EPA_2000c_ADJ | 1 | UNCONTROLLED | SNCR | 50 | CENSARA_STUDY_2012
South Western Overthrust | WELLHEAD COMPRESSOR ENGINES | 2310021302 | On-Shore Gas Production /Natural Gas Fired 4Cycle Rich Burn Compressor Engines 50 To 499 HP | Acrolein | Acrolein | 107028 | 0.0087233 | G | HP-HR | EPA_2000c_ADJ | 1 | UNCONTROLLED | SNCR | 50 | CENSARA_STUDY_2012
South Western Overthrust | WELLHEAD COMPRESSOR ENGINES | 2310021302 | On-Shore Gas Production /Natural Gas Fired 4Cycle Rich Burn Compressor Engines 50 To 499 HP | Toluene | Toluene | 108883 | 0.0018508 | G | HP-HR | EPA_2000c_ADJ | 1 | UNCONTROLLED | SNCR | 50 | CENSARA_STUDY_2012
South Western Overthrust | WELLHEAD COMPRESSOR ENGINES | 2310021302 | On-Shore Gas Production /Natural Gas Fired 4Cycle Rich Burn Compressor Engines 50 To 499 HP | Chlorobenzene | Chlorobenzene | 108907 | 4.2787e-05 | G | HP-HR | EPA_2000c_ADJ | 1 | UNCONTROLLED | SNCR | 50 | CENSARA_STUDY_2012
South Western Overthrust | WELLHEAD COMPRESSOR ENGINES | 2310021302 | On-Shore Gas Production /Natural Gas Fired 4Cycle Rich Burn Compressor Engines 50 To 499 HP | Xylenes (Mixed Isomers) | Xylenes (Mixed Isomers) | 1330207 | 0.0006468 | G | HP-HR | EPA_2000c_ADJ | 1 | UNCONTROLLED | SNCR | 50 | CENSARA_STUDY_2012
South Western Overthrust | WELLHEAD COMPRESSOR ENGINES | 2310021302 | On-Shore Gas Production /Natural Gas Fired 4Cycle Rich Burn Compressor Engines 50 To 499 HP | Polycyclic Aromatic Hydrocarbons (PAH) | Polycyclic Aromatic Hydrocarbons (PAH) | 250 | 0.00046767 | G | HP-HR | EPA_2000c_ADJ | 1 | UNCONTROLLED | SNCR | 50 | CENSARA_STUDY_2012
South Western Overthrust | WELLHEAD COMPRESSOR ENGINES | 2310021302 | On-Shore Gas Production /Natural Gas Fired 4Cycle Rich Burn Compressor Engines 50 To 499 HP | Formaldehyde | Formaldehyde | 50000 | 0.067997 | G | HP-HR | EPA_2000c_ADJ | 1 | UNCONTROLLED | SNCR | 50 | CENSARA_STUDY_2012
South Western Overthrust | WELLHEAD COMPRESSOR ENGINES | 2310021302 | On-Shore Gas Production /Natural Gas Fired 4Cycle Rich Burn Compressor Engines 50 To 499 HP | Dichloropropene, 1,3- | Dichloropropene, 1,3- | 542756 | 4.2124e-05 | G | HP-HR | EPA_2000c_ADJ | 1 | UNCONTROLLED | SNCR | 50 | CENSARA_STUDY_2012
South Western Overthrust | WELLHEAD COMPRESSOR ENGINES | 2310021302 | On-Shore Gas Production /Natural Gas Fired 4Cycle Rich Burn Compressor Engines 50 To 499 HP | Methyl alcohol (Methanol) | Methyl alcohol (Methanol) | 67561 | 0.01015 | G | HP-HR | EPA_2000c_ADJ | 1 | UNCONTROLLED | SNCR | 50 | CENSARA_STUDY_2012
South Western Overthrust | WELLHEAD COMPRESSOR ENGINES | 2310021302 | On-Shore Gas Production /Natural Gas Fired 4Cycle Rich Burn Compressor Engines 50 To 499 HP | Chloroform | Chloroform | 67663 | 4.5441e-05 | G | HP-HR | EPA_2000c_ADJ | 1 | UNCONTROLLED | SNCR | 50 | CENSARA_STUDY_2012
South Western Overthrust | WELLHEAD COMPRESSOR ENGINES | 2310021302 | On-Shore Gas Production /Natural Gas Fired 4Cycle Rich Burn Compressor Engines 50 To 499 HP | Benzene | Benzene | 71432 | 0.0052407 | G | HP-HR | EPA_2000c_ADJ | 1 | UNCONTROLLED | SNCR | 50 | CENSARA_STUDY_2012
South Western Overthrust | WELLHEAD COMPRESSOR ENGINES | 2310021302 | On-Shore Gas Production /Natural Gas Fired 4Cycle Rich Burn Compressor Engines 50 To 499 HP | Vinyl chloride | Vinyl chloride | 75014 | 2.3815e-05 | G | HP-HR | EPA_2000c_ADJ | 1 | UNCONTROLLED | SNCR | 50 | CENSARA_STUDY_2012
South Western Overthrust | WELLHEAD COMPRESSOR ENGINES | 2310021302 | On-Shore Gas Production /Natural Gas Fired 4Cycle Rich Burn Compressor Engines 50 To 499 HP | Acetaldehyde | Acetaldehyde | 75070 | 0.009254 | G | HP-HR | EPA_2000c_ADJ | 1 | UNCONTROLLED | SNCR | 50 | CENSARA_STUDY_2012
South Western Overthrust | WELLHEAD COMPRESSOR ENGINES | 2310021302 | On-Shore Gas Production /Natural Gas Fired 4Cycle Rich Burn Compressor Engines 50 To 499 HP | Methylene chloride | Methylene chloride | 75092 | 0.0001495 | G | HP-HR | EPA_2000c | 1 | UNCONTROLLED | SNCR | 50 | CENSARA_STUDY_2012
South Western Overthrust | WELLHEAD COMPRESSOR ENGINES | 2310021302 | On-Shore Gas Production /Natural Gas Fired 4Cycle Rich Burn Compressor Engines 50 To 499 HP | Dichloroethane, 1,1- | Dichloroethane, 1,1- | 75343 | 3.748e-05 | G | HP-HR | EPA_2000c_ADJ | 1 | UNCONTROLLED | SNCR | 50 | CENSARA_STUDY_2012
South Western Overthrust | WELLHEAD COMPRESSOR ENGINES | 2310021302 | On-Shore Gas Production /Natural Gas Fired 4Cycle Rich Burn Compressor Engines 50 To 499 HP | Propylene dichloride | Propylene dichloride | 78875 | 4.3119e-05 | G | HP-HR | EPA_2014c | 1 | UNCONTROLLED | SNCR | 50 | CENSARA_STUDY_2012
South Western Overthrust | WELLHEAD COMPRESSOR ENGINES | 2310021302 | On-Shore Gas Production /Natural Gas Fired 4Cycle Rich Burn Compressor Engines 50 To 499 HP | Trichloroethane, 1,1,2- | Trichloroethane, 1,1,2- | 79005 | 5.0748e-05 | G | HP-HR | EPA_2000c_ADJ | 1 | UNCONTROLLED | SNCR | 50 | CENSARA_STUDY_2012
South Western Overthrust | WELLHEAD COMPRESSOR ENGINES | 2310021302 | On-Shore Gas Production /Natural Gas Fired 4Cycle Rich Burn Compressor Engines 50 To 499 HP | Tetrachloroethane, 1,1,2,2- | Tetrachloroethane, 1,1,2,2- | 79345 | 8.3916e-05 | G | HP-HR | EPA_2000c_ADJ | 1 | UNCONTROLLED | SNCR | 50 | CENSARA_STUDY_2012
South Western Overthrust | WELLHEAD COMPRESSOR ENGINES | 2310021302 | On-Shore Gas Production /Natural Gas Fired 4Cycle Rich Burn Compressor Engines 50 To 499 HP | Naphthalene | Naphthalene | 91203 | 0.00032207 | G | HP-HR | EPA_2000c_ADJ | 1 | UNCONTROLLED | SNCR | 50 | CENSARA_STUDY_2012
South Western Overthrust | WELLHEAD COMPRESSOR ENGINES | 2310021302 | On-Shore Gas Production /Natural Gas Fired 4Cycle Rich Burn Compressor Engines 50 To 499 HP | Methane | Methane | CH4 | 0.83462 | G | HP-HR | EPA_2000c | 0 | UNCONTROLLED | SNCR | 0 | CENSARA_STUDY_2012
South Western Overthrust | WELLHEAD COMPRESSOR ENGINES | 2310021302 | On-Shore Gas Production /Natural Gas Fired 4Cycle Rich Burn Compressor Engines 50 To 499 HP | Carbon Monoxide | Carbon Monoxide | CO | 12.7371 | G | HP-HR | EPA_2000c | 1 | CONTROLLED | SNCR | 90 | CENSARA_STUDY_2012
South Western Overthrust | WELLHEAD COMPRESSOR ENGINES | 2310021302 | On-Shore Gas Production /Natural Gas Fired 4Cycle Rich Burn Compressor Engines 50 To 499 HP | Carbon Dioxide | Carbon Dioxide | CO2 | 399.168 | G | HP-HR | EPA_2000c | 0 | UNCONTROLLED | SNCR | 0 | CENSARA_STUDY_2012
South Western Overthrust | WELLHEAD COMPRESSOR ENGINES | 2310021302 | On-Shore Gas Production /Natural Gas Fired 4Cycle Rich Burn Compressor Engines 50 To 499 HP | Nitrous Oxide | Nitrous Oxide | N2O | 0.00076 | G | HP-HR | API_2009a | 0 | UNCONTROLLED | SNCR | 0 | CENSARA_STUDY_2012
South Western Overthrust | WELLHEAD COMPRESSOR ENGINES | 2310021302 | On-Shore Gas Production /Natural Gas Fired 4Cycle Rich Burn Compressor Engines 50 To 499 HP | Nitrogen Oxides | Nitrogen Oxides | NOX | 8.2374 | G | HP-HR | EPA_2000c | 1 | CONTROLLED | SNCR | 90 | CENSARA_STUDY_2012
South Western Overthrust | WELLHEAD COMPRESSOR ENGINES | 2310021302 | On-Shore Gas Production /Natural Gas Fired 4Cycle Rich Burn Compressor Engines 50 To 499 HP | PM10 Filterable | PM10 Filterable | PM10-FIL | 0.034474 | G | HP-HR | EPA_2000c | 0 | UNCONTROLLED | SNCR | 0 | CENSARA_STUDY_2012
South Western Overthrust | WELLHEAD COMPRESSOR ENGINES | 2310021302 | On-Shore Gas Production /Natural Gas Fired 4Cycle Rich Burn Compressor Engines 50 To 499 HP | PM10 Primary (Filt + Cond) | PM10 Primary (Filt + Cond) | PM10-PRI | 0.070435 | G | HP-HR | EPA_2000c | 0 | UNCONTROLLED | SNCR | 0 | CENSARA_STUDY_2012
South Western Overthrust | WELLHEAD COMPRESSOR ENGINES | 2310021302 | On-Shore Gas Production /Natural Gas Fired 4Cycle Rich Burn Compressor Engines 50 To 499 HP | PM2.5 Filterable | PM2.5 Filterable | PM25-FIL | 0.034474 | G | HP-HR | EPA_2000c | 0 | UNCONTROLLED | SNCR | 0 | CENSARA_STUDY_2012
South Western Overthrust | WELLHEAD COMPRESSOR ENGINES | 2310021302 | On-Shore Gas Production /Natural Gas Fired 4Cycle Rich Burn Compressor Engines 50 To 499 HP | PM2.5 Primary (Filt + Cond) | PM2.5 Primary (Filt + Cond) | PM25-PRI | 0.070435 | G | HP-HR | EPA_2000c | 0 | UNCONTROLLED | SNCR | 0 | CENSARA_STUDY_2012
South Western Overthrust | WELLHEAD COMPRESSOR ENGINES | 2310021302 | On-Shore Gas Production /Natural Gas Fired 4Cycle Rich Burn Compressor Engines 50 To 499 HP | PM Condensible | PM Condensible | PM-CON | 0.035961 | G | HP-HR | EPA_2000c | 0 | UNCONTROLLED | SNCR | 0 | CENSARA_STUDY_2012
South Western Overthrust | WELLHEAD COMPRESSOR ENGINES | 2310021302 | On-Shore Gas Production /Natural Gas Fired 4Cycle Rich Burn Compressor Engines 50 To 499 HP | Sulfur Dioxide | Sulfur Dioxide | SO2 | 0.0021337 | G | HP-HR | EPA_2000c | 0 | UNCONTROLLED | SNCR | 0 | CENSARA_STUDY_2012
South Western Overthrust | WELLHEAD COMPRESSOR ENGINES | 2310021302 | On-Shore Gas Production /Natural Gas Fired 4Cycle Rich Burn Compressor Engines 50 To 499 HP | Volatile Organic Compounds | Volatile Organic Compounds | VOC | 0.10741 | G | HP-HR | EPA_2000c_ADJ | 1 | CONTROLLED | SNCR | 50 | CENSARA_STUDY_2012
South Western Overthrust | WELLHEAD COMPRESSOR ENGINES | 2310023102 | On-Shore CBM Production /CBM Fired 2Cycle Lean Burn Compressor Engines 50 To 499 HP | Ethyl benzene | Ethyl benzene | 100414 | 0.0003919 | G | HP-HR | EPA_2000a | 0 | UNCONTROLLED | Catalytic Oxidizer | 50 | OK_2013
South Western Overthrust | WELLHEAD COMPRESSOR ENGINES | 2310023102 | On-Shore CBM Production /CBM Fired 2Cycle Lean Burn Compressor Engines 50 To 499 HP | Styrene | Styrene | 100425 | 0.00019885 | G | HP-HR | EPA_2000a | 0 | UNCONTROLLED | Catalytic Oxidizer | 50 | OK_2013
South Western Overthrust | WELLHEAD COMPRESSOR ENGINES | 2310023102 | On-Shore CBM Production /CBM Fired 2Cycle Lean Burn Compressor Engines 50 To 499 HP | Ethylene dibromide | Ethylene dibromide | 106934 | 0.00026635 | G | HP-HR | EPA_2000a | 0 | UNCONTROLLED | Catalytic Oxidizer | 50 | OK_2013
South Western Overthrust | WELLHEAD COMPRESSOR ENGINES | 2310023102 | On-Shore CBM Production /CBM Fired 2Cycle Lean Burn Compressor Engines 50 To 499 HP | Butadiene, 1,3- | Butadiene, 1,3- | 106990 | 0.0029755 | G | HP-HR | EPA_2000a | 0 | UNCONTROLLED | Catalytic Oxidizer | 50 | OK_2013
South Western Overthrust | WELLHEAD COMPRESSOR ENGINES | 2310023102 | On-Shore CBM Production /CBM Fired 2Cycle Lean Burn Compressor Engines 50 To 499 HP | Acrolein | Acrolein | 107028 | 0.028231 | G | HP-HR | EPA_2000a | 0 | UNCONTROLLED | Catalytic Oxidizer | 50 | OK_2013
South Western Overthrust | WELLHEAD COMPRESSOR ENGINES | 2310023102 | On-Shore CBM Production /CBM Fired 2Cycle Lean Burn Compressor Engines 50 To 499 HP | Toluene | Toluene | 108883 | 0.0034945 | G | HP-HR | EPA_2000a | 0 | UNCONTROLLED | Catalytic Oxidizer | 50 | OK_2013
South Western Overthrust | WELLHEAD COMPRESSOR ENGINES | 2310023102 | On-Shore CBM Production /CBM Fired 2Cycle Lean Burn Compressor Engines 50 To 499 HP | Chlorobenzene | Chlorobenzene | 108907 | 0.00016112 | G | HP-HR | EPA_2000a | 0 | UNCONTROLLED | Catalytic Oxidizer | 50 | OK_2013
South Western Overthrust | WELLHEAD COMPRESSOR ENGINES | 2310023102 | On-Shore CBM Production /CBM Fired 2Cycle Lean Burn Compressor Engines 50 To 499 HP | Phenol | Phenol | 108952 | 0.00015277 | G | HP-HR | EPA_2000a | 0 | UNCONTROLLED | Catalytic Oxidizer | 50 | OK_2013
South Western Overthrust | WELLHEAD COMPRESSOR ENGINES | 2310023102 | On-Shore CBM Production /CBM Fired 2Cycle Lean Burn Compressor Engines 50 To 499 HP | Hexane | Hexane | 110543 | 0.0016148 | G | HP-HR | EPA_2000a | 0 | UNCONTROLLED | Catalytic Oxidizer | 50 | OK_2013
South Western Overthrust | WELLHEAD COMPRESSOR ENGINES | 2310023102 | On-Shore CBM Production /CBM Fired 2Cycle Lean Burn Compressor Engines 50 To 499 HP | Xylenes (Mixed Isomers) | Xylenes (Mixed Isomers) | 1330207 | 0.0009725 | G | HP-HR | EPA_2000a | 0 | UNCONTROLLED | Catalytic Oxidizer | 50 | OK_2013
South Western Overthrust | WELLHEAD COMPRESSOR ENGINES | 2310023102 | On-Shore CBM Production /CBM Fired 2Cycle Lean Burn Compressor Engines 50 To 499 HP | Polycyclic Aromatic Hydrocarbons (PAH) | Polycyclic Aromatic Hydrocarbons (PAH) | 250 | 0.00048625 | G | HP-HR | EPA_2000a | 0 | UNCONTROLLED | Catalytic Oxidizer | 50 | OK_2013
South Western Overthrust | WELLHEAD COMPRESSOR ENGINES | 2310023102 | On-Shore CBM Production /CBM Fired 2Cycle Lean Burn Compressor Engines 50 To 499 HP | Formaldehyde | Formaldehyde | 50000 | 0.20031 | G | HP-HR | EPA_2000a | 0 | UNCONTROLLED | Catalytic Oxidizer | 50 | OK_2013
South Western Overthrust | WELLHEAD COMPRESSOR ENGINES | 2310023102 | On-Shore CBM Production /CBM Fired 2Cycle Lean Burn Compressor Engines 50 To 499 HP | Trimethylpentane, 2,2,4- | Trimethylpentane, 2,2,4- | 540841 | 0.0034945 | G | HP-HR | EPA_2000a | 0 | UNCONTROLLED | Catalytic Oxidizer | 50 | OK_2013
South Western Overthrust | WELLHEAD COMPRESSOR ENGINES | 2310023102 | On-Shore CBM Production /CBM Fired 2Cycle Lean Burn Compressor Engines 50 To 499 HP | Dichloropropene, 1,3- | Dichloropropene, 1,3- | 542756 | 0.00015894 | G | HP-HR | EPA_2000a | 0 | UNCONTROLLED | Catalytic Oxidizer | 50 | OK_2013
South Western Overthrust | WELLHEAD COMPRESSOR ENGINES | 2310023102 | On-Shore CBM Production /CBM Fired 2Cycle Lean Burn Compressor Engines 50 To 499 HP | Methyl alcohol (Methanol) | Methyl alcohol (Methanol) | 67561 | 0.0089992 | G | HP-HR | EPA_2000a | 0 | UNCONTROLLED | Catalytic Oxidizer | 50 | OK_2013
South Western Overthrust | WELLHEAD COMPRESSOR ENGINES | 2310023102 | On-Shore CBM Production /CBM Fired 2Cycle Lean Burn Compressor Engines 50 To 499 HP | Chloroform | Chloroform | 67663 | 0.00017091 | G | HP-HR | EPA_2000a | 0 | UNCONTROLLED | Catalytic Oxidizer | 50 | OK_2013
South Western Overthrust | WELLHEAD COMPRESSOR ENGINES | 2310023102 | On-Shore CBM Production /CBM Fired 2Cycle Lean Burn Compressor Engines 50 To 499 HP | Benzene | Benzene | 71432 | 0.0070397 | G | HP-HR | EPA_2000a | 0 | UNCONTROLLED | Catalytic Oxidizer | 50 | OK_2013
South Western Overthrust | WELLHEAD COMPRESSOR ENGINES | 2310023102 | On-Shore CBM Production /CBM Fired 2Cycle Lean Burn Compressor Engines 50 To 499 HP | Vinyl chloride | Vinyl chloride | 75014 | 8.9629e-05 | G | HP-HR | EPA_2000a | 0 | UNCONTROLLED | Catalytic Oxidizer | 50 | OK_2013
South Western Overthrust | WELLHEAD COMPRESSOR ENGINES | 2310023102 | On-Shore CBM Production /CBM Fired 2Cycle Lean Burn Compressor Engines 50 To 499 HP | Acetaldehyde | Acetaldehyde | 75070 | 0.028159 | G | HP-HR | EPA_2000a | 0 | UNCONTROLLED | Catalytic Oxidizer | 50 | OK_2013
South Western Overthrust | WELLHEAD COMPRESSOR ENGINES | 2310023102 | On-Shore CBM Production /CBM Fired 2Cycle Lean Burn Compressor Engines 50 To 499 HP | Methylene chloride | Methylene chloride | 75092 | 0.00053342 | G | HP-HR | EPA_2000a | 0 | UNCONTROLLED | Catalytic Oxidizer | 50 | OK_2013
South Western Overthrust | WELLHEAD COMPRESSOR ENGINES | 2310023102 | On-Shore CBM Production /CBM Fired 2Cycle Lean Burn Compressor Engines 50 To 499 HP | Dichloroethane, 1,1- | Dichloroethane, 1,1- | 75343 | 0.00014188 | G | HP-HR | EPA_2000a | 0 | UNCONTROLLED | Catalytic Oxidizer | 50 | OK_2013
South Western Overthrust | WELLHEAD COMPRESSOR ENGINES | 2310023102 | On-Shore CBM Production /CBM Fired 2Cycle Lean Burn Compressor Engines 50 To 499 HP | Propylene dichloride | Propylene dichloride | 78875 | 0.00016184 | G | HP-HR | EPA_2000a | 0 | UNCONTROLLED | Catalytic Oxidizer | 50 | OK_2013
South Western Overthrust | WELLHEAD COMPRESSOR ENGINES | 2310023102 | On-Shore CBM Production /CBM Fired 2Cycle Lean Burn Compressor Engines 50 To 499 HP | Trichloroethane, 1,1,2- | Trichloroethane, 1,1,2- | 79005 | 0.0030699 | G | HP-HR | EPA_2000a | 0 | UNCONTROLLED | Catalytic Oxidizer | 50 | OK_2013
South Western Overthrust | WELLHEAD COMPRESSOR ENGINES | 2310023102 | On-Shore CBM Production /CBM Fired 2Cycle Lean Burn Compressor Engines 50 To 499 HP | Tetrachloroethane, 1,1,2,2- | Tetrachloroethane, 1,1,2,2- | 79345 | 0.00024058 | G | HP-HR | EPA_2000a | 0 | UNCONTROLLED | Catalytic Oxidizer | 50 | OK_2013
South Western Overthrust | WELLHEAD COMPRESSOR ENGINES | 2310023102 | On-Shore CBM Production /CBM Fired 2Cycle Lean Burn Compressor Engines 50 To 499 HP | Naphthalene | Naphthalene | 91203 | 0.00034945 | G | HP-HR | EPA_2000a | 0 | UNCONTROLLED | Catalytic Oxidizer | 50 | OK_2013
South Western Overthrust | WELLHEAD COMPRESSOR ENGINES | 2310023102 | On-Shore CBM Production /CBM Fired 2Cycle Lean Burn Compressor Engines 50 To 499 HP | Biphenyl | Biphenyl | 92524 | 1.4333e-05 | G | HP-HR | EPA_2000a | 0 | UNCONTROLLED | Catalytic Oxidizer | 50 | OK_2013
South Western Overthrust | WELLHEAD COMPRESSOR ENGINES | 2310023102 | On-Shore CBM Production /CBM Fired 2Cycle Lean Burn Compressor Engines 50 To 499 HP | Methane | Methane | CH4 | 5.2616 | G | HP-HR | EPA_2000a | 0 | UNCONTROLLED | Catalytic Oxidizer | 0 | CENSARA_STUDY_2012
South Western Overthrust | WELLHEAD COMPRESSOR ENGINES | 2310023102 | On-Shore CBM Production /CBM Fired 2Cycle Lean Burn Compressor Engines 50 To 499 HP | Carbon Monoxide | Carbon Monoxide | CO | 1.2809 | G | HP-HR | EPA_2000a | 1 | CONTROLLED | Catalytic Oxidizer | 70 | CENSARA_STUDY_2012
South Western Overthrust | WELLHEAD COMPRESSOR ENGINES | 2310023102 | On-Shore CBM Production /CBM Fired 2Cycle Lean Burn Compressor Engines 50 To 499 HP | Carbon Dioxide | Carbon Dioxide | CO2 | 399.1592 | G | HP-HR | EPA_2000a | 0 | UNCONTROLLED | Catalytic Oxidizer | 0 | CENSARA_STUDY_2012
South Western Overthrust | WELLHEAD COMPRESSOR ENGINES | 2310023102 | On-Shore CBM Production /CBM Fired 2Cycle Lean Burn Compressor Engines 50 To 499 HP | Nitrous Oxide | Nitrous Oxide | N2O | 0.00076 | G | HP-HR | API_2009a | 0 | UNCONTROLLED | Catalytic Oxidizer | 0 | CENSARA_STUDY_2012
South Western Overthrust | WELLHEAD COMPRESSOR ENGINES | 2310023102 | On-Shore CBM Production /CBM Fired 2Cycle Lean Burn Compressor Engines 50 To 499 HP | Nitrogen Oxides | Nitrogen Oxides | NOX | 7.0397 | G | HP-HR | EPA_2000a | 0 | UNCONTROLLED | Catalytic Oxidizer | 0 | CENSARA_STUDY_2012
South Western Overthrust | WELLHEAD COMPRESSOR ENGINES | 2310023102 | On-Shore CBM Production /CBM Fired 2Cycle Lean Burn Compressor Engines 50 To 499 HP | PM10 Filterable | PM10 Filterable | PM10-FIL | 0.13934 | G | HP-HR | EPA_2000a | 0 | UNCONTROLLED | Catalytic Oxidizer | 0 | CENSARA_STUDY_2012
South Western Overthrust | WELLHEAD COMPRESSOR ENGINES | 2310023102 | On-Shore CBM Production /CBM Fired 2Cycle Lean Burn Compressor Engines 50 To 499 HP | PM10 Primary (Filt + Cond) | PM10 Primary (Filt + Cond) | PM10-PRI | 0.1753 | G | HP-HR | EPA_2000a | 0 | UNCONTROLLED | Catalytic Oxidizer | 0 | CENSARA_STUDY_2012
South Western Overthrust | WELLHEAD COMPRESSOR ENGINES | 2310023102 | On-Shore CBM Production /CBM Fired 2Cycle Lean Burn Compressor Engines 50 To 499 HP | PM2.5 Filterable | PM2.5 Filterable | PM25-FIL | 0.13934 | G | HP-HR | EPA_2000a | 0 | UNCONTROLLED | Catalytic Oxidizer | 0 | CENSARA_STUDY_2012
South Western Overthrust | WELLHEAD COMPRESSOR ENGINES | 2310023102 | On-Shore CBM Production /CBM Fired 2Cycle Lean Burn Compressor Engines 50 To 499 HP | PM2.5 Primary (Filt + Cond) | PM2.5 Primary (Filt + Cond) | PM25-PRI | 0.1753 | G | HP-HR | EPA_2000a | 0 | UNCONTROLLED | Catalytic Oxidizer | 0 | CENSARA_STUDY_2012
South Western Overthrust | WELLHEAD COMPRESSOR ENGINES | 2310023102 | On-Shore CBM Production /CBM Fired 2Cycle Lean Burn Compressor Engines 50 To 499 HP | PM Condensible | PM Condensible | PM-CON | 0.035961 | G | HP-HR | EPA_2000a | 0 | UNCONTROLLED | Catalytic Oxidizer | 0 | CENSARA_STUDY_2012
South Western Overthrust | WELLHEAD COMPRESSOR ENGINES | 2310023102 | On-Shore CBM Production /CBM Fired 2Cycle Lean Burn Compressor Engines 50 To 499 HP | Sulfur Dioxide | Sulfur Dioxide | SO2 | 0.0021337 | G | HP-HR | EPA_2000a | 0 | UNCONTROLLED | Catalytic Oxidizer | 0 | CENSARA_STUDY_2012
South Western Overthrust | WELLHEAD COMPRESSOR ENGINES | 2310023102 | On-Shore CBM Production /CBM Fired 2Cycle Lean Burn Compressor Engines 50 To 499 HP | Volatile Organic Compounds | Volatile Organic Compounds | VOC | 0.43545 | G | HP-HR | EPA_2000a | 0 | UNCONTROLLED | Catalytic Oxidizer | 50 | OK_2013
South Western Overthrust | WELLHEAD COMPRESSOR ENGINES | 2310023202 | On-Shore CBM Production /CBM Fired 4Cycle Lean Burn Compressor Engines 50 To 499 HP | Ethyl benzene | Ethyl benzene | 100414 | 0.00014406 | G | HP-HR | EPA_2000b | 0 | UNCONTROLLED | Catalytic Oxidizer | 50 | OK_2013
South Western Overthrust | WELLHEAD COMPRESSOR ENGINES | 2310023202 | On-Shore CBM Production /CBM Fired 4Cycle Lean Burn Compressor Engines 50 To 499 HP | Styrene | Styrene | 100425 | 8.5638e-05 | G | HP-HR | EPA_2000b | 0 | UNCONTROLLED | Catalytic Oxidizer | 50 | OK_2013
South Western Overthrust | WELLHEAD COMPRESSOR ENGINES | 2310023202 | On-Shore CBM Production /CBM Fired 4Cycle Lean Burn Compressor Engines 50 To 499 HP | Ethylene dibromide | Ethylene dibromide | 106934 | 0.00016075 | G | HP-HR | EPA_2000b | 0 | UNCONTROLLED | Catalytic Oxidizer | 50 | OK_2013
South Western Overthrust | WELLHEAD COMPRESSOR ENGINES | 2310023202 | On-Shore CBM Production /CBM Fired 4Cycle Lean Burn Compressor Engines 50 To 499 HP | Butadiene, 1,3- | Butadiene, 1,3- | 106990 | 0.00096887 | G | HP-HR | EPA_2000b | 0 | UNCONTROLLED | Catalytic Oxidizer | 50 | OK_2013
South Western Overthrust | WELLHEAD COMPRESSOR ENGINES | 2310023202 | On-Shore CBM Production /CBM Fired 4Cycle Lean Burn Compressor Engines 50 To 499 HP | Acrolein | Acrolein | 107028 | 0.018652 | G | HP-HR | EPA_2000b | 0 | UNCONTROLLED | Catalytic Oxidizer | 50 | OK_2013
South Western Overthrust | WELLHEAD COMPRESSOR ENGINES | 2310023202 | On-Shore CBM Production /CBM Fired 4Cycle Lean Burn Compressor Engines 50 To 499 HP | Toluene | Toluene | 108883 | 0.0014805 | G | HP-HR | EPA_2000b | 0 | UNCONTROLLED | Catalytic Oxidizer | 50 | OK_2013
South Western Overthrust | WELLHEAD COMPRESSOR ENGINES | 2310023202 | On-Shore CBM Production /CBM Fired 4Cycle Lean Burn Compressor Engines 50 To 499 HP | Chlorobenzene | Chlorobenzene | 108907 | 0.00011031 | G | HP-HR | EPA_2000b | 0 | UNCONTROLLED | Catalytic Oxidizer | 50 | OK_2013
South Western Overthrust | WELLHEAD COMPRESSOR ENGINES | 2310023202 | On-Shore CBM Production /CBM Fired 4Cycle Lean Burn Compressor Engines 50 To 499 HP | Phenol | Phenol | 108952 | 8.7089e-05 | G | HP-HR | EPA_2000b | 0 | UNCONTROLLED | Catalytic Oxidizer | 50 | OK_2013
South Western Overthrust | WELLHEAD COMPRESSOR ENGINES | 2310023202 | On-Shore CBM Production /CBM Fired 4Cycle Lean Burn Compressor Engines 50 To 499 HP | Hexane | Hexane | 110543 | 0.004 | G | HP-HR | EPA_2000b | 0 | UNCONTROLLED | Catalytic Oxidizer | 50 | OK_2013
South Western Overthrust | WELLHEAD COMPRESSOR ENGINES | 2310023202 | On-Shore CBM Production /CBM Fired 4Cycle Lean Burn Compressor Engines 50 To 499 HP | Xylenes (Mixed Isomers) | Xylenes (Mixed Isomers) | 1330207 | 0.00066768 | G | HP-HR | EPA_2000b | 0 | UNCONTROLLED | Catalytic Oxidizer | 50 | OK_2013
South Western Overthrust | WELLHEAD COMPRESSOR ENGINES | 2310023202 | On-Shore CBM Production /CBM Fired 4Cycle Lean Burn Compressor Engines 50 To 499 HP | Polycyclic Aromatic Hydrocarbons (PAH) | Polycyclic Aromatic Hydrocarbons (PAH) | 250 | 9.7613e-05 | G | HP-HR | EPA_2000b | 0 | UNCONTROLLED | Catalytic Oxidizer | 50 | OK_2013
South Western Overthrust | WELLHEAD COMPRESSOR ENGINES | 2310023202 | On-Shore CBM Production /CBM Fired 4Cycle Lean Burn Compressor Engines 50 To 499 HP | Formaldehyde | Formaldehyde | 50000 | 0.1916 | G | HP-HR | EPA_2000b | 0 | UNCONTROLLED | Catalytic Oxidizer | 50 | OK_2013
South Western Overthrust | WELLHEAD COMPRESSOR ENGINES | 2310023202 | On-Shore CBM Production /CBM Fired 4Cycle Lean Burn Compressor Engines 50 To 499 HP | Trimethylpentane, 2,2,4- | Trimethylpentane, 2,2,4- | 540841 | 0.00090718 | G | HP-HR | EPA_2000b | 0 | UNCONTROLLED | Catalytic Oxidizer | 50 | OK_2013
South Western Overthrust | WELLHEAD COMPRESSOR ENGINES | 2310023202 | On-Shore CBM Production /CBM Fired 4Cycle Lean Burn Compressor Engines 50 To 499 HP | Dichloropropene, 1,3- | Dichloropropene, 1,3- | 542756 | 9.5798e-05 | G | HP-HR | EPA_2000b | 0 | UNCONTROLLED | Catalytic Oxidizer | 50 | OK_2013
South Western Overthrust | WELLHEAD COMPRESSOR ENGINES | 2310023202 | On-Shore CBM Production /CBM Fired 4Cycle Lean Burn Compressor Engines 50 To 499 HP | Methyl alcohol (Methanol) | Methyl alcohol (Methanol) | 67561 | 0.0090718 | G | HP-HR | EPA_2000b | 0 | UNCONTROLLED | Catalytic Oxidizer | 50 | OK_2013
South Western Overthrust | WELLHEAD COMPRESSOR ENGINES | 2310023202 | On-Shore CBM Production /CBM Fired 4Cycle Lean Burn Compressor Engines 50 To 499 HP | Chloroform | Chloroform | 67663 | 0.00010342 | G | HP-HR | EPA_2000b | 0 | UNCONTROLLED | Catalytic Oxidizer | 50 | OK_2013
South Western Overthrust | WELLHEAD COMPRESSOR ENGINES | 2310023202 | On-Shore CBM Production /CBM Fired 4Cycle Lean Burn Compressor Engines 50 To 499 HP | Benzene | Benzene | 71432 | 0.0015966 | G | HP-HR | EPA_2000b | 0 | UNCONTROLLED | Catalytic Oxidizer | 50 | OK_2013
South Western Overthrust | WELLHEAD COMPRESSOR ENGINES | 2310023202 | On-Shore CBM Production /CBM Fired 4Cycle Lean Burn Compressor Engines 50 To 499 HP | Ethyl chloride | Ethyl chloride | 75003 | 6.7857e-06 | G | HP-HR | EPA_2014c | 0 | UNCONTROLLED | Catalytic Oxidizer | 50 | OK_2013
South Western Overthrust | WELLHEAD COMPRESSOR ENGINES | 2310023202 | On-Shore CBM Production /CBM Fired 4Cycle Lean Burn Compressor Engines 50 To 499 HP | Vinyl chloride | Vinyl chloride | 75014 | 5.4068e-05 | G | HP-HR | EPA_2000b | 0 | UNCONTROLLED | Catalytic Oxidizer | 50 | OK_2013
South Western Overthrust | WELLHEAD COMPRESSOR ENGINES | 2310023202 | On-Shore CBM Production /CBM Fired 4Cycle Lean Burn Compressor Engines 50 To 499 HP | Acetaldehyde | Acetaldehyde | 75070 | 0.030336 | G | HP-HR | EPA_2000b | 0 | UNCONTROLLED | Catalytic Oxidizer | 50 | OK_2013
South Western Overthrust | WELLHEAD COMPRESSOR ENGINES | 2310023202 | On-Shore CBM Production /CBM Fired 4Cycle Lean Burn Compressor Engines 50 To 499 HP | Methylene chloride | Methylene chloride | 75092 | 7.2574e-05 | G | HP-HR | EPA_2000b | 0 | UNCONTROLLED | Catalytic Oxidizer | 50 | OK_2013
South Western Overthrust | WELLHEAD COMPRESSOR ENGINES | 2310023202 | On-Shore CBM Production /CBM Fired 4Cycle Lean Burn Compressor Engines 50 To 499 HP | Dichloroethane, 1,1- | Dichloroethane, 1,1- | 75343 | 8.5638e-05 | G | HP-HR | EPA_2000b | 0 | UNCONTROLLED | Catalytic Oxidizer | 50 | OK_2013
South Western Overthrust | WELLHEAD COMPRESSOR ENGINES | 2310023202 | On-Shore CBM Production /CBM Fired 4Cycle Lean Burn Compressor Engines 50 To 499 HP | Propylene dichloride | Propylene dichloride | 78875 | 9.7613e-05 | G | HP-HR | EPA_2000b | 0 | UNCONTROLLED | Catalytic Oxidizer | 50 | OK_2013
South Western Overthrust | WELLHEAD COMPRESSOR ENGINES | 2310023202 | On-Shore CBM Production /CBM Fired 4Cycle Lean Burn Compressor Engines 50 To 499 HP | Trichloroethane, 1,1,2- | Trichloroethane, 1,1,2- | 79005 | 0.00011539 | G | HP-HR | EPA_2000b | 0 | UNCONTROLLED | Catalytic Oxidizer | 50 | OK_2013
South Western Overthrust | WELLHEAD COMPRESSOR ENGINES | 2310023202 | On-Shore CBM Production /CBM Fired 4Cycle Lean Burn Compressor Engines 50 To 499 HP | Tetrachloroethane, 1,1,2,2- | Tetrachloroethane, 1,1,2,2- | 79345 | 0.00014515 | G | HP-HR | EPA_2000b | 0 | UNCONTROLLED | Catalytic Oxidizer | 50 | OK_2013
South Western Overthrust | WELLHEAD COMPRESSOR ENGINES | 2310023202 | On-Shore CBM Production /CBM Fired 4Cycle Lean Burn Compressor Engines 50 To 499 HP | Naphthalene | Naphthalene | 91203 | 0.00026998 | G | HP-HR | EPA_2000b | 0 | UNCONTROLLED | Catalytic Oxidizer | 50 | OK_2013
South Western Overthrust | WELLHEAD COMPRESSOR ENGINES | 2310023202 | On-Shore CBM Production /CBM Fired 4Cycle Lean Burn Compressor Engines 50 To 499 HP | Biphenyl | Biphenyl | 92524 | 0.00076929 | G | HP-HR | EPA_2000b | 0 | UNCONTROLLED | Catalytic Oxidizer | 50 | OK_2013
South Western Overthrust | WELLHEAD COMPRESSOR ENGINES | 2310023202 | On-Shore CBM Production /CBM Fired 4Cycle Lean Burn Compressor Engines 50 To 499 HP | Methane | Methane | CH4 | 4.536 | G | HP-HR | EPA_2000b | 0 | UNCONTROLLED | Catalytic Oxidizer | 0 | CENSARA_STUDY_2012
South Western Overthrust | WELLHEAD COMPRESSOR ENGINES | 2310023202 | On-Shore CBM Production /CBM Fired 4Cycle Lean Burn Compressor Engines 50 To 499 HP | Carbon Monoxide | Carbon Monoxide | CO | 2.0212 | G | HP-HR | EPA_2000b | 1 | CONTROLLED | Catalytic Oxidizer | 70 | CENSARA_STUDY_2012
South Western Overthrust | WELLHEAD COMPRESSOR ENGINES | 2310023202 | On-Shore CBM Production /CBM Fired 4Cycle Lean Burn Compressor Engines 50 To 499 HP | Carbon Dioxide | Carbon Dioxide | CO2 | 399.168 | G | HP-HR | EPA_2000b | 0 | UNCONTROLLED | Catalytic Oxidizer | 0 | CENSARA_STUDY_2012
South Western Overthrust | WELLHEAD COMPRESSOR ENGINES | 2310023202 | On-Shore CBM Production /CBM Fired 4Cycle Lean Burn Compressor Engines 50 To 499 HP | Nitrous Oxide | Nitrous Oxide | N2O | 0.00076 | G | HP-HR | API_2009a | 0 | UNCONTROLLED | Catalytic Oxidizer | 0 | CENSARA_STUDY_2012
South Western Overthrust | WELLHEAD COMPRESSOR ENGINES | 2310023202 | On-Shore CBM Production /CBM Fired 4Cycle Lean Burn Compressor Engines 50 To 499 HP | Nitrogen Oxides | Nitrogen Oxides | NOX | 3.0736 | G | HP-HR | EPA_2000b | 0 | UNCONTROLLED | Catalytic Oxidizer | 0 | CENSARA_STUDY_2012
South Western Overthrust | WELLHEAD COMPRESSOR ENGINES | 2310023202 | On-Shore CBM Production /CBM Fired 4Cycle Lean Burn Compressor Engines 50 To 499 HP | PM10 Filterable | PM10 Filterable | PM10-FIL | 0.00027978 | G | HP-HR | EPA_2000b | 0 | UNCONTROLLED | Catalytic Oxidizer | 0 | CENSARA_STUDY_2012
South Western Overthrust | WELLHEAD COMPRESSOR ENGINES | 2310023202 | On-Shore CBM Production /CBM Fired 4Cycle Lean Burn Compressor Engines 50 To 499 HP | PM10 Primary (Filt + Cond) | PM10 Primary (Filt + Cond) | PM10-PRI | 0.036241 | G | HP-HR | EPA_2000b | 0 | UNCONTROLLED | Catalytic Oxidizer | 0 | CENSARA_STUDY_2012
South Western Overthrust | WELLHEAD COMPRESSOR ENGINES | 2310023202 | On-Shore CBM Production /CBM Fired 4Cycle Lean Burn Compressor Engines 50 To 499 HP | PM2.5 Filterable | PM2.5 Filterable | PM25-FIL | 0.00027978 | G | HP-HR | EPA_2000b | 0 | UNCONTROLLED | Catalytic Oxidizer | 0 | CENSARA_STUDY_2012
South Western Overthrust | WELLHEAD COMPRESSOR ENGINES | 2310023202 | On-Shore CBM Production /CBM Fired 4Cycle Lean Burn Compressor Engines 50 To 499 HP | PM2.5 Primary (Filt + Cond) | PM2.5 Primary (Filt + Cond) | PM25-PRI | 0.036241 | G | HP-HR | EPA_2000b | 0 | UNCONTROLLED | Catalytic Oxidizer | 0 | CENSARA_STUDY_2012
South Western Overthrust | WELLHEAD COMPRESSOR ENGINES | 2310023202 | On-Shore CBM Production /CBM Fired 4Cycle Lean Burn Compressor Engines 50 To 499 HP | PM Condensible | PM Condensible | PM-CON | 0.035961 | G | HP-HR | EPA_2000b | 0 | UNCONTROLLED | Catalytic Oxidizer | 0 | CENSARA_STUDY_2012
South Western Overthrust | WELLHEAD COMPRESSOR ENGINES | 2310023202 | On-Shore CBM Production /CBM Fired 4Cycle Lean Burn Compressor Engines 50 To 499 HP | Sulfur Dioxide | Sulfur Dioxide | SO2 | 0.0021337 | G | HP-HR | EPA_2000b | 0 | UNCONTROLLED | Catalytic Oxidizer | 0 | CENSARA_STUDY_2012
South Western Overthrust | WELLHEAD COMPRESSOR ENGINES | 2310023202 | On-Shore CBM Production /CBM Fired 4Cycle Lean Burn Compressor Engines 50 To 499 HP | Volatile Organic Compounds | Volatile Organic Compounds | VOC | 0.428 | G | HP-HR | EPA_2000b | 0 | UNCONTROLLED | Catalytic Oxidizer | 50 | OK_2013
South Western Overthrust | WELLHEAD COMPRESSOR ENGINES | 2310023302 | On-Shore CBM Production /CBM Fired 4Cycle Rich Burn Compressor Engines 50 To 499 HP | Ethyl benzene | Ethyl benzene | 100414 | 8.2259e-05 | G | HP-HR | EPA_2000c_ADJ | 1 | UNCONTROLLED | SNCR | 50 | CENSARA_STUDY_2012
South Western Overthrust | WELLHEAD COMPRESSOR ENGINES | 2310023302 | On-Shore CBM Production /CBM Fired 4Cycle Rich Burn Compressor Engines 50 To 499 HP | Styrene | Styrene | 100425 | 3.947e-05 | G | HP-HR | EPA_2000c_ADJ | 1 | UNCONTROLLED | SNCR | 50 | CENSARA_STUDY_2012
South Western Overthrust | WELLHEAD COMPRESSOR ENGINES | 2310023302 | On-Shore CBM Production /CBM Fired 4Cycle Rich Burn Compressor Engines 50 To 499 HP | Ethylene dibromide | Ethylene dibromide | 106934 | 7.0649e-05 | G | HP-HR | EPA_2000c_ADJ | 1 | UNCONTROLLED | SNCR | 50 | CENSARA_STUDY_2012
South Western Overthrust | WELLHEAD COMPRESSOR ENGINES | 2310023302 | On-Shore CBM Production /CBM Fired 4Cycle Rich Burn Compressor Engines 50 To 499 HP | Butadiene, 1,3- | Butadiene, 1,3- | 106990 | 0.0021991 | G | HP-HR | EPA_2000c_ADJ | 1 | UNCONTROLLED | SNCR | 50 | CENSARA_STUDY_2012
South Western Overthrust | WELLHEAD COMPRESSOR ENGINES | 2310023302 | On-Shore CBM Production /CBM Fired 4Cycle Rich Burn Compressor Engines 50 To 499 HP | Acrolein | Acrolein | 107028 | 0.0087233 | G | HP-HR | EPA_2000c_ADJ | 1 | UNCONTROLLED | SNCR | 50 | CENSARA_STUDY_2012
South Western Overthrust | WELLHEAD COMPRESSOR ENGINES | 2310023302 | On-Shore CBM Production /CBM Fired 4Cycle Rich Burn Compressor Engines 50 To 499 HP | Toluene | Toluene | 108883 | 0.0018508 | G | HP-HR | EPA_2000c_ADJ | 1 | UNCONTROLLED | SNCR | 50 | CENSARA_STUDY_2012
South Western Overthrust | WELLHEAD COMPRESSOR ENGINES | 2310023302 | On-Shore CBM Production /CBM Fired 4Cycle Rich Burn Compressor Engines 50 To 499 HP | Chlorobenzene | Chlorobenzene | 108907 | 4.2787e-05 | G | HP-HR | EPA_2000c_ADJ | 1 | UNCONTROLLED | SNCR | 50 | CENSARA_STUDY_2012
South Western Overthrust | WELLHEAD COMPRESSOR ENGINES | 2310023302 | On-Shore CBM Production /CBM Fired 4Cycle Rich Burn Compressor Engines 50 To 499 HP | Xylenes (Mixed Isomers) | Xylenes (Mixed Isomers) | 1330207 | 0.0006468 | G | HP-HR | EPA_2000c_ADJ | 1 | UNCONTROLLED | SNCR | 50 | CENSARA_STUDY_2012
South Western Overthrust | WELLHEAD COMPRESSOR ENGINES | 2310023302 | On-Shore CBM Production /CBM Fired 4Cycle Rich Burn Compressor Engines 50 To 499 HP | Polycyclic Aromatic Hydrocarbons (PAH) | Polycyclic Aromatic Hydrocarbons (PAH) | 250 | 0.00046767 | G | HP-HR | EPA_2000c_ADJ | 1 | UNCONTROLLED | SNCR | 50 | CENSARA_STUDY_2012
South Western Overthrust | WELLHEAD COMPRESSOR ENGINES | 2310023302 | On-Shore CBM Production /CBM Fired 4Cycle Rich Burn Compressor Engines 50 To 499 HP | Formaldehyde | Formaldehyde | 50000 | 0.067997 | G | HP-HR | EPA_2000c_ADJ | 1 | UNCONTROLLED | SNCR | 50 | CENSARA_STUDY_2012
South Western Overthrust | WELLHEAD COMPRESSOR ENGINES | 2310023302 | On-Shore CBM Production /CBM Fired 4Cycle Rich Burn Compressor Engines 50 To 499 HP | Dichloropropene, 1,3- | Dichloropropene, 1,3- | 542756 | 4.2124e-05 | G | HP-HR | EPA_2000c_ADJ | 1 | UNCONTROLLED | SNCR | 50 | CENSARA_STUDY_2012
South Western Overthrust | WELLHEAD COMPRESSOR ENGINES | 2310023302 | On-Shore CBM Production /CBM Fired 4Cycle Rich Burn Compressor Engines 50 To 499 HP | Methyl alcohol (Methanol) | Methyl alcohol (Methanol) | 67561 | 0.01015 | G | HP-HR | EPA_2000c_ADJ | 1 | UNCONTROLLED | SNCR | 50 | CENSARA_STUDY_2012
South Western Overthrust | WELLHEAD COMPRESSOR ENGINES | 2310023302 | On-Shore CBM Production /CBM Fired 4Cycle Rich Burn Compressor Engines 50 To 499 HP | Chloroform | Chloroform | 67663 | 4.5441e-05 | G | HP-HR | EPA_2000c_ADJ | 1 | UNCONTROLLED | SNCR | 50 | CENSARA_STUDY_2012
South Western Overthrust | WELLHEAD COMPRESSOR ENGINES | 2310023302 | On-Shore CBM Production /CBM Fired 4Cycle Rich Burn Compressor Engines 50 To 499 HP | Benzene | Benzene | 71432 | 0.0052407 | G | HP-HR | EPA_2000c_ADJ | 1 | UNCONTROLLED | SNCR | 50 | CENSARA_STUDY_2012
South Western Overthrust | WELLHEAD COMPRESSOR ENGINES | 2310023302 | On-Shore CBM Production /CBM Fired 4Cycle Rich Burn Compressor Engines 50 To 499 HP | Vinyl chloride | Vinyl chloride | 75014 | 2.3815e-05 | G | HP-HR | EPA_2000c_ADJ | 1 | UNCONTROLLED | SNCR | 50 | CENSARA_STUDY_2012
South Western Overthrust | WELLHEAD COMPRESSOR ENGINES | 2310023302 | On-Shore CBM Production /CBM Fired 4Cycle Rich Burn Compressor Engines 50 To 499 HP | Acetaldehyde | Acetaldehyde | 75070 | 0.009254 | G | HP-HR | EPA_2000c_ADJ | 1 | UNCONTROLLED | SNCR | 50 | CENSARA_STUDY_2012
South Western Overthrust | WELLHEAD COMPRESSOR ENGINES | 2310023302 | On-Shore CBM Production /CBM Fired 4Cycle Rich Burn Compressor Engines 50 To 499 HP | Methylene chloride | Methylene chloride | 75092 | 0.0001495 | G | HP-HR | EPA_2000c | 1 | UNCONTROLLED | SNCR | 50 | CENSARA_STUDY_2012
South Western Overthrust | WELLHEAD COMPRESSOR ENGINES | 2310023302 | On-Shore CBM Production /CBM Fired 4Cycle Rich Burn Compressor Engines 50 To 499 HP | Dichloroethane, 1,1- | Dichloroethane, 1,1- | 75343 | 3.748e-05 | G | HP-HR | EPA_2000c_ADJ | 1 | UNCONTROLLED | SNCR | 50 | CENSARA_STUDY_2012
South Western Overthrust | WELLHEAD COMPRESSOR ENGINES | 2310023302 | On-Shore CBM Production /CBM Fired 4Cycle Rich Burn Compressor Engines 50 To 499 HP | Propylene dichloride | Propylene dichloride | 78875 | 4.3119e-05 | G | HP-HR | EPA_2014c | 1 | UNCONTROLLED | SNCR | 50 | CENSARA_STUDY_2012
South Western Overthrust | WELLHEAD COMPRESSOR ENGINES | 2310023302 | On-Shore CBM Production /CBM Fired 4Cycle Rich Burn Compressor Engines 50 To 499 HP | Trichloroethane, 1,1,2- | Trichloroethane, 1,1,2- | 79005 | 5.0748e-05 | G | HP-HR | EPA_2000c_ADJ | 1 | UNCONTROLLED | SNCR | 50 | CENSARA_STUDY_2012
South Western Overthrust | WELLHEAD COMPRESSOR ENGINES | 2310023302 | On-Shore CBM Production /CBM Fired 4Cycle Rich Burn Compressor Engines 50 To 499 HP | Tetrachloroethane, 1,1,2,2- | Tetrachloroethane, 1,1,2,2- | 79345 | 8.3916e-05 | G | HP-HR | EPA_2000c_ADJ | 1 | UNCONTROLLED | SNCR | 50 | CENSARA_STUDY_2012
South Western Overthrust | WELLHEAD COMPRESSOR ENGINES | 2310023302 | On-Shore CBM Production /CBM Fired 4Cycle Rich Burn Compressor Engines 50 To 499 HP | Naphthalene | Naphthalene | 91203 | 0.00032207 | G | HP-HR | EPA_2000c_ADJ | 1 | UNCONTROLLED | SNCR | 50 | CENSARA_STUDY_2012
South Western Overthrust | WELLHEAD COMPRESSOR ENGINES | 2310023302 | On-Shore CBM Production /CBM Fired 4Cycle Rich Burn Compressor Engines 50 To 499 HP | Methane | Methane | CH4 | 0.83462 | G | HP-HR | EPA_2000c | 0 | UNCONTROLLED | SNCR | 0 | CENSARA_STUDY_2012
South Western Overthrust | WELLHEAD COMPRESSOR ENGINES | 2310023302 | On-Shore CBM Production /CBM Fired 4Cycle Rich Burn Compressor Engines 50 To 499 HP | Carbon Monoxide | Carbon Monoxide | CO | 12.7371 | G | HP-HR | EPA_2000c | 1 | CONTROLLED | SNCR | 90 | CENSARA_STUDY_2012
South Western Overthrust | WELLHEAD COMPRESSOR ENGINES | 2310023302 | On-Shore CBM Production /CBM Fired 4Cycle Rich Burn Compressor Engines 50 To 499 HP | Carbon Dioxide | Carbon Dioxide | CO2 | 399.168 | G | HP-HR | EPA_2000c | 0 | UNCONTROLLED | SNCR | 0 | CENSARA_STUDY_2012
South Western Overthrust | WELLHEAD COMPRESSOR ENGINES | 2310023302 | On-Shore CBM Production /CBM Fired 4Cycle Rich Burn Compressor Engines 50 To 499 HP | Nitrous Oxide | Nitrous Oxide | N2O | 0.00076 | G | HP-HR | API_2009a | 0 | UNCONTROLLED | SNCR | 0 | CENSARA_STUDY_2012
South Western Overthrust | WELLHEAD COMPRESSOR ENGINES | 2310023302 | On-Shore CBM Production /CBM Fired 4Cycle Rich Burn Compressor Engines 50 To 499 HP | Nitrogen Oxides | Nitrogen Oxides | NOX | 8.2374 | G | HP-HR | EPA_2000c | 1 | CONTROLLED | SNCR | 90 | CENSARA_STUDY_2012
South Western Overthrust | WELLHEAD COMPRESSOR ENGINES | 2310023302 | On-Shore CBM Production /CBM Fired 4Cycle Rich Burn Compressor Engines 50 To 499 HP | PM10 Filterable | PM10 Filterable | PM10-FIL | 0.034474 | G | HP-HR | EPA_2000c | 0 | UNCONTROLLED | SNCR | 0 | CENSARA_STUDY_2012
South Western Overthrust | WELLHEAD COMPRESSOR ENGINES | 2310023302 | On-Shore CBM Production /CBM Fired 4Cycle Rich Burn Compressor Engines 50 To 499 HP | PM10 Primary (Filt + Cond) | PM10 Primary (Filt + Cond) | PM10-PRI | 0.070435 | G | HP-HR | EPA_2000c | 0 | UNCONTROLLED | SNCR | 0 | CENSARA_STUDY_2012
South Western Overthrust | WELLHEAD COMPRESSOR ENGINES | 2310023302 | On-Shore CBM Production /CBM Fired 4Cycle Rich Burn Compressor Engines 50 To 499 HP | PM2.5 Filterable | PM2.5 Filterable | PM25-FIL | 0.034474 | G | HP-HR | EPA_2000c | 0 | UNCONTROLLED | SNCR | 0 | CENSARA_STUDY_2012
South Western Overthrust | WELLHEAD COMPRESSOR ENGINES | 2310023302 | On-Shore CBM Production /CBM Fired 4Cycle Rich Burn Compressor Engines 50 To 499 HP | PM2.5 Primary (Filt + Cond) | PM2.5 Primary (Filt + Cond) | PM25-PRI | 0.070435 | G | HP-HR | EPA_2000c | 0 | UNCONTROLLED | SNCR | 0 | CENSARA_STUDY_2012
South Western Overthrust | WELLHEAD COMPRESSOR ENGINES | 2310023302 | On-Shore CBM Production /CBM Fired 4Cycle Rich Burn Compressor Engines 50 To 499 HP | PM Condensible | PM Condensible | PM-CON | 0.035961 | G | HP-HR | EPA_2000c | 0 | UNCONTROLLED | SNCR | 0 | CENSARA_STUDY_2012
South Western Overthrust | WELLHEAD COMPRESSOR ENGINES | 2310023302 | On-Shore CBM Production /CBM Fired 4Cycle Rich Burn Compressor Engines 50 To 499 HP | Sulfur Dioxide | Sulfur Dioxide | SO2 | 0.0021337 | G | HP-HR | EPA_2000c | 0 | UNCONTROLLED | SNCR | 0 | CENSARA_STUDY_2012
South Western Overthrust | WELLHEAD COMPRESSOR ENGINES | 2310023302 | On-Shore CBM Production /CBM Fired 4Cycle Rich Burn Compressor Engines 50 To 499 HP | Volatile Organic Compounds | Volatile Organic Compounds | VOC | 0.10741 | G | HP-HR | EPA_2000c_ADJ | 1 | CONTROLLED | SNCR | 50 | CENSARA_STUDY_2012
Plateau Sedimentary Prov | WELLHEAD COMPRESSOR ENGINES | 2310021102 | On-Shore Gas Production /Natural Gas Fired 2Cycle Lean Burn Compressor Engines 50 To 499 HP | Ethyl benzene | Ethyl benzene | 100414 | 0.0003919 | G | HP-HR | EPA_2000a | 0 | UNCONTROLLED | Catalytic Oxidizer | 50 | OK_2013
Plateau Sedimentary Prov | WELLHEAD COMPRESSOR ENGINES | 2310021102 | On-Shore Gas Production /Natural Gas Fired 2Cycle Lean Burn Compressor Engines 50 To 499 HP | Styrene | Styrene | 100425 | 0.00019885 | G | HP-HR | EPA_2000a | 0 | UNCONTROLLED | Catalytic Oxidizer | 50 | OK_2013
Plateau Sedimentary Prov | WELLHEAD COMPRESSOR ENGINES | 2310021102 | On-Shore Gas Production /Natural Gas Fired 2Cycle Lean Burn Compressor Engines 50 To 499 HP | Ethylene dibromide | Ethylene dibromide | 106934 | 0.00026635 | G | HP-HR | EPA_2000a | 0 | UNCONTROLLED | Catalytic Oxidizer | 50 | OK_2013
Plateau Sedimentary Prov | WELLHEAD COMPRESSOR ENGINES | 2310021102 | On-Shore Gas Production /Natural Gas Fired 2Cycle Lean Burn Compressor Engines 50 To 499 HP | Butadiene, 1,3- | Butadiene, 1,3- | 106990 | 0.0029755 | G | HP-HR | EPA_2000a | 0 | UNCONTROLLED | Catalytic Oxidizer | 50 | OK_2013
Plateau Sedimentary Prov | WELLHEAD COMPRESSOR ENGINES | 2310021102 | On-Shore Gas Production /Natural Gas Fired 2Cycle Lean Burn Compressor Engines 50 To 499 HP | Acrolein | Acrolein | 107028 | 0.028231 | G | HP-HR | EPA_2000a | 0 | UNCONTROLLED | Catalytic Oxidizer | 50 | OK_2013
Plateau Sedimentary Prov | WELLHEAD COMPRESSOR ENGINES | 2310021102 | On-Shore Gas Production /Natural Gas Fired 2Cycle Lean Burn Compressor Engines 50 To 499 HP | Toluene | Toluene | 108883 | 0.0034945 | G | HP-HR | EPA_2000a | 0 | UNCONTROLLED | Catalytic Oxidizer | 50 | OK_2013
Plateau Sedimentary Prov | WELLHEAD COMPRESSOR ENGINES | 2310021102 | On-Shore Gas Production /Natural Gas Fired 2Cycle Lean Burn Compressor Engines 50 To 499 HP | Chlorobenzene | Chlorobenzene | 108907 | 0.00016112 | G | HP-HR | EPA_2000a | 0 | UNCONTROLLED | Catalytic Oxidizer | 50 | OK_2013
Plateau Sedimentary Prov | WELLHEAD COMPRESSOR ENGINES | 2310021102 | On-Shore Gas Production /Natural Gas Fired 2Cycle Lean Burn Compressor Engines 50 To 499 HP | Phenol | Phenol | 108952 | 0.00015277 | G | HP-HR | EPA_2000a | 0 | UNCONTROLLED | Catalytic Oxidizer | 50 | OK_2013
Plateau Sedimentary Prov | WELLHEAD COMPRESSOR ENGINES | 2310021102 | On-Shore Gas Production /Natural Gas Fired 2Cycle Lean Burn Compressor Engines 50 To 499 HP | Hexane | Hexane | 110543 | 0.0016148 | G | HP-HR | EPA_2000a | 0 | UNCONTROLLED | Catalytic Oxidizer | 50 | OK_2013
Plateau Sedimentary Prov | WELLHEAD COMPRESSOR ENGINES | 2310021102 | On-Shore Gas Production /Natural Gas Fired 2Cycle Lean Burn Compressor Engines 50 To 499 HP | Xylenes (Mixed Isomers) | Xylenes (Mixed Isomers) | 1330207 | 0.0009725 | G | HP-HR | EPA_2000a | 0 | UNCONTROLLED | Catalytic Oxidizer | 50 | OK_2013
Plateau Sedimentary Prov | WELLHEAD COMPRESSOR ENGINES | 2310021102 | On-Shore Gas Production /Natural Gas Fired 2Cycle Lean Burn Compressor Engines 50 To 499 HP | Polycyclic Aromatic Hydrocarbons (PAH) | Polycyclic Aromatic Hydrocarbons (PAH) | 250 | 0.00048625 | G | HP-HR | EPA_2000a | 0 | UNCONTROLLED | Catalytic Oxidizer | 50 | OK_2013
Plateau Sedimentary Prov | WELLHEAD COMPRESSOR ENGINES | 2310021102 | On-Shore Gas Production /Natural Gas Fired 2Cycle Lean Burn Compressor Engines 50 To 499 HP | Formaldehyde | Formaldehyde | 50000 | 0.20031 | G | HP-HR | EPA_2000a | 0 | UNCONTROLLED | Catalytic Oxidizer | 50 | OK_2013
Plateau Sedimentary Prov | WELLHEAD COMPRESSOR ENGINES | 2310021102 | On-Shore Gas Production /Natural Gas Fired 2Cycle Lean Burn Compressor Engines 50 To 499 HP | Trimethylpentane, 2,2,4- | Trimethylpentane, 2,2,4- | 540841 | 0.0034945 | G | HP-HR | EPA_2000a | 0 | UNCONTROLLED | Catalytic Oxidizer | 50 | OK_2013
Plateau Sedimentary Prov | WELLHEAD COMPRESSOR ENGINES | 2310021102 | On-Shore Gas Production /Natural Gas Fired 2Cycle Lean Burn Compressor Engines 50 To 499 HP | Dichloropropene, 1,3- | Dichloropropene, 1,3- | 542756 | 0.00015894 | G | HP-HR | EPA_2000a | 0 | UNCONTROLLED | Catalytic Oxidizer | 50 | OK_2013
Plateau Sedimentary Prov | WELLHEAD COMPRESSOR ENGINES | 2310021102 | On-Shore Gas Production /Natural Gas Fired 2Cycle Lean Burn Compressor Engines 50 To 499 HP | Methyl alcohol (Methanol) | Methyl alcohol (Methanol) | 67561 | 0.0089992 | G | HP-HR | EPA_2000a | 0 | UNCONTROLLED | Catalytic Oxidizer | 50 | OK_2013
Plateau Sedimentary Prov | WELLHEAD COMPRESSOR ENGINES | 2310021102 | On-Shore Gas Production /Natural Gas Fired 2Cycle Lean Burn Compressor Engines 50 To 499 HP | Chloroform | Chloroform | 67663 | 0.00017091 | G | HP-HR | EPA_2000a | 0 | UNCONTROLLED | Catalytic Oxidizer | 50 | OK_2013
Plateau Sedimentary Prov | WELLHEAD COMPRESSOR ENGINES | 2310021102 | On-Shore Gas Production /Natural Gas Fired 2Cycle Lean Burn Compressor Engines 50 To 499 HP | Benzene | Benzene | 71432 | 0.0070397 | G | HP-HR | EPA_2000a | 0 | UNCONTROLLED | Catalytic Oxidizer | 50 | OK_2013
Plateau Sedimentary Prov | WELLHEAD COMPRESSOR ENGINES | 2310021102 | On-Shore Gas Production /Natural Gas Fired 2Cycle Lean Burn Compressor Engines 50 To 499 HP | Vinyl chloride | Vinyl chloride | 75014 | 8.9629e-05 | G | HP-HR | EPA_2000a | 0 | UNCONTROLLED | Catalytic Oxidizer | 50 | OK_2013
Plateau Sedimentary Prov | WELLHEAD COMPRESSOR ENGINES | 2310021102 | On-Shore Gas Production /Natural Gas Fired 2Cycle Lean Burn Compressor Engines 50 To 499 HP | Acetaldehyde | Acetaldehyde | 75070 | 0.028159 | G | HP-HR | EPA_2000a | 0 | UNCONTROLLED | Catalytic Oxidizer | 50 | OK_2013
Plateau Sedimentary Prov | WELLHEAD COMPRESSOR ENGINES | 2310021102 | On-Shore Gas Production /Natural Gas Fired 2Cycle Lean Burn Compressor Engines 50 To 499 HP | Methylene chloride | Methylene chloride | 75092 | 0.00053342 | G | HP-HR | EPA_2000a | 0 | UNCONTROLLED | Catalytic Oxidizer | 50 | OK_2013
Plateau Sedimentary Prov | WELLHEAD COMPRESSOR ENGINES | 2310021102 | On-Shore Gas Production /Natural Gas Fired 2Cycle Lean Burn Compressor Engines 50 To 499 HP | Dichloroethane, 1,1- | Dichloroethane, 1,1- | 75343 | 0.00014188 | G | HP-HR | EPA_2000a | 0 | UNCONTROLLED | Catalytic Oxidizer | 50 | OK_2013
Plateau Sedimentary Prov | WELLHEAD COMPRESSOR ENGINES | 2310021102 | On-Shore Gas Production /Natural Gas Fired 2Cycle Lean Burn Compressor Engines 50 To 499 HP | Propylene dichloride | Propylene dichloride | 78875 | 0.00016184 | G | HP-HR | EPA_2000a | 0 | UNCONTROLLED | Catalytic Oxidizer | 50 | OK_2013
Plateau Sedimentary Prov | WELLHEAD COMPRESSOR ENGINES | 2310021102 | On-Shore Gas Production /Natural Gas Fired 2Cycle Lean Burn Compressor Engines 50 To 499 HP | Trichloroethane, 1,1,2- | Trichloroethane, 1,1,2- | 79005 | 0.0030699 | G | HP-HR | EPA_2000a | 0 | UNCONTROLLED | Catalytic Oxidizer | 50 | OK_2013
Plateau Sedimentary Prov | WELLHEAD COMPRESSOR ENGINES | 2310021102 | On-Shore Gas Production /Natural Gas Fired 2Cycle Lean Burn Compressor Engines 50 To 499 HP | Tetrachloroethane, 1,1,2,2- | Tetrachloroethane, 1,1,2,2- | 79345 | 0.00024058 | G | HP-HR | EPA_2000a | 0 | UNCONTROLLED | Catalytic Oxidizer | 50 | OK_2013
Plateau Sedimentary Prov | WELLHEAD COMPRESSOR ENGINES | 2310021102 | On-Shore Gas Production /Natural Gas Fired 2Cycle Lean Burn Compressor Engines 50 To 499 HP | Naphthalene | Naphthalene | 91203 | 0.00034945 | G | HP-HR | EPA_2000a | 0 | UNCONTROLLED | Catalytic Oxidizer | 50 | OK_2013
Plateau Sedimentary Prov | WELLHEAD COMPRESSOR ENGINES | 2310021102 | On-Shore Gas Production /Natural Gas Fired 2Cycle Lean Burn Compressor Engines 50 To 499 HP | Biphenyl | Biphenyl | 92524 | 1.4333e-05 | G | HP-HR | EPA_2000a | 0 | UNCONTROLLED | Catalytic Oxidizer | 50 | OK_2013
Plateau Sedimentary Prov | WELLHEAD COMPRESSOR ENGINES | 2310021102 | On-Shore Gas Production /Natural Gas Fired 2Cycle Lean Burn Compressor Engines 50 To 499 HP | Methane | Methane | CH4 | 5.2616 | G | HP-HR | EPA_2000a | 0 | UNCONTROLLED | Catalytic Oxidizer | 0 | CENSARA_STUDY_2012
Plateau Sedimentary Prov | WELLHEAD COMPRESSOR ENGINES | 2310021102 | On-Shore Gas Production /Natural Gas Fired 2Cycle Lean Burn Compressor Engines 50 To 499 HP | Carbon Monoxide | Carbon Monoxide | CO | 1.2809 | G | HP-HR | EPA_2000a | 1 | CONTROLLED | Catalytic Oxidizer | 70 | CENSARA_STUDY_2012
Plateau Sedimentary Prov | WELLHEAD COMPRESSOR ENGINES | 2310021102 | On-Shore Gas Production /Natural Gas Fired 2Cycle Lean Burn Compressor Engines 50 To 499 HP | Carbon Dioxide | Carbon Dioxide | CO2 | 399.1592 | G | HP-HR | EPA_2000a | 0 | UNCONTROLLED | Catalytic Oxidizer | 0 | CENSARA_STUDY_2012
Plateau Sedimentary Prov | WELLHEAD COMPRESSOR ENGINES | 2310021102 | On-Shore Gas Production /Natural Gas Fired 2Cycle Lean Burn Compressor Engines 50 To 499 HP | Nitrous Oxide | Nitrous Oxide | N2O | 0.00076 | G | HP-HR | API_2009a | 0 | UNCONTROLLED | Catalytic Oxidizer | 0 | CENSARA_STUDY_2012
Plateau Sedimentary Prov | WELLHEAD COMPRESSOR ENGINES | 2310021102 | On-Shore Gas Production /Natural Gas Fired 2Cycle Lean Burn Compressor Engines 50 To 499 HP | Nitrogen Oxides | Nitrogen Oxides | NOX | 7.0397 | G | HP-HR | EPA_2000a | 0 | UNCONTROLLED | Catalytic Oxidizer | 0 | CENSARA_STUDY_2012
Plateau Sedimentary Prov | WELLHEAD COMPRESSOR ENGINES | 2310021102 | On-Shore Gas Production /Natural Gas Fired 2Cycle Lean Burn Compressor Engines 50 To 499 HP | PM10 Filterable | PM10 Filterable | PM10-FIL | 0.13934 | G | HP-HR | EPA_2000a | 0 | UNCONTROLLED | Catalytic Oxidizer | 0 | CENSARA_STUDY_2012
Plateau Sedimentary Prov | WELLHEAD COMPRESSOR ENGINES | 2310021102 | On-Shore Gas Production /Natural Gas Fired 2Cycle Lean Burn Compressor Engines 50 To 499 HP | PM10 Primary (Filt + Cond) | PM10 Primary (Filt + Cond) | PM10-PRI | 0.1753 | G | HP-HR | EPA_2000a | 0 | UNCONTROLLED | Catalytic Oxidizer | 0 | CENSARA_STUDY_2012
Plateau Sedimentary Prov | WELLHEAD COMPRESSOR ENGINES | 2310021102 | On-Shore Gas Production /Natural Gas Fired 2Cycle Lean Burn Compressor Engines 50 To 499 HP | PM2.5 Filterable | PM2.5 Filterable | PM25-FIL | 0.13934 | G | HP-HR | EPA_2000a | 0 | UNCONTROLLED | Catalytic Oxidizer | 0 | CENSARA_STUDY_2012
Plateau Sedimentary Prov | WELLHEAD COMPRESSOR ENGINES | 2310021102 | On-Shore Gas Production /Natural Gas Fired 2Cycle Lean Burn Compressor Engines 50 To 499 HP | PM2.5 Primary (Filt + Cond) | PM2.5 Primary (Filt + Cond) | PM25-PRI | 0.1753 | G | HP-HR | EPA_2000a | 0 | UNCONTROLLED | Catalytic Oxidizer | 0 | CENSARA_STUDY_2012
Plateau Sedimentary Prov | WELLHEAD COMPRESSOR ENGINES | 2310021102 | On-Shore Gas Production /Natural Gas Fired 2Cycle Lean Burn Compressor Engines 50 To 499 HP | PM Condensible | PM Condensible | PM-CON | 0.035961 | G | HP-HR | EPA_2000a | 0 | UNCONTROLLED | Catalytic Oxidizer | 0 | CENSARA_STUDY_2012
Plateau Sedimentary Prov | WELLHEAD COMPRESSOR ENGINES | 2310021102 | On-Shore Gas Production /Natural Gas Fired 2Cycle Lean Burn Compressor Engines 50 To 499 HP | Sulfur Dioxide | Sulfur Dioxide | SO2 | 0.0021337 | G | HP-HR | EPA_2000a | 0 | UNCONTROLLED | Catalytic Oxidizer | 0 | CENSARA_STUDY_2012
Plateau Sedimentary Prov | WELLHEAD COMPRESSOR ENGINES | 2310021102 | On-Shore Gas Production /Natural Gas Fired 2Cycle Lean Burn Compressor Engines 50 To 499 HP | Volatile Organic Compounds | Volatile Organic Compounds | VOC | 0.43545 | G | HP-HR | EPA_2000a | 0 | UNCONTROLLED | Catalytic Oxidizer | 50 | OK_2013
Plateau Sedimentary Prov | WELLHEAD COMPRESSOR ENGINES | 2310021202 | On-Shore Gas Production /Natural Gas Fired 4Cycle Lean Burn Compressor Engines 50 To 499 HP | Ethyl benzene | Ethyl benzene | 100414 | 0.00014406 | G | HP-HR | EPA_2000b | 0 | UNCONTROLLED | Catalytic Oxidizer | 50 | OK_2013
Plateau Sedimentary Prov | WELLHEAD COMPRESSOR ENGINES | 2310021202 | On-Shore Gas Production /Natural Gas Fired 4Cycle Lean Burn Compressor Engines 50 To 499 HP | Styrene | Styrene | 100425 | 8.5638e-05 | G | HP-HR | EPA_2000b | 0 | UNCONTROLLED | Catalytic Oxidizer | 50 | OK_2013
Plateau Sedimentary Prov | WELLHEAD COMPRESSOR ENGINES | 2310021202 | On-Shore Gas Production /Natural Gas Fired 4Cycle Lean Burn Compressor Engines 50 To 499 HP | Ethylene dibromide | Ethylene dibromide | 106934 | 0.00016075 | G | HP-HR | EPA_2000b | 0 | UNCONTROLLED | Catalytic Oxidizer | 50 | OK_2013
Plateau Sedimentary Prov | WELLHEAD COMPRESSOR ENGINES | 2310021202 | On-Shore Gas Production /Natural Gas Fired 4Cycle Lean Burn Compressor Engines 50 To 499 HP | Butadiene, 1,3- | Butadiene, 1,3- | 106990 | 0.00096887 | G | HP-HR | EPA_2000b | 0 | UNCONTROLLED | Catalytic Oxidizer | 50 | OK_2013
Plateau Sedimentary Prov | WELLHEAD COMPRESSOR ENGINES | 2310021202 | On-Shore Gas Production /Natural Gas Fired 4Cycle Lean Burn Compressor Engines 50 To 499 HP | Acrolein | Acrolein | 107028 | 0.018652 | G | HP-HR | EPA_2000b | 0 | UNCONTROLLED | Catalytic Oxidizer | 50 | OK_2013
Plateau Sedimentary Prov | WELLHEAD COMPRESSOR ENGINES | 2310021202 | On-Shore Gas Production /Natural Gas Fired 4Cycle Lean Burn Compressor Engines 50 To 499 HP | Toluene | Toluene | 108883 | 0.0014805 | G | HP-HR | EPA_2000b | 0 | UNCONTROLLED | Catalytic Oxidizer | 50 | OK_2013
Plateau Sedimentary Prov | WELLHEAD COMPRESSOR ENGINES | 2310021202 | On-Shore Gas Production /Natural Gas Fired 4Cycle Lean Burn Compressor Engines 50 To 499 HP | Chlorobenzene | Chlorobenzene | 108907 | 0.00011031 | G | HP-HR | EPA_2000b | 0 | UNCONTROLLED | Catalytic Oxidizer | 50 | OK_2013
Plateau Sedimentary Prov | WELLHEAD COMPRESSOR ENGINES | 2310021202 | On-Shore Gas Production /Natural Gas Fired 4Cycle Lean Burn Compressor Engines 50 To 499 HP | Phenol | Phenol | 108952 | 8.7089e-05 | G | HP-HR | EPA_2000b | 0 | UNCONTROLLED | Catalytic Oxidizer | 50 | OK_2013
Plateau Sedimentary Prov | WELLHEAD COMPRESSOR ENGINES | 2310021202 | On-Shore Gas Production /Natural Gas Fired 4Cycle Lean Burn Compressor Engines 50 To 499 HP | Hexane | Hexane | 110543 | 0.004 | G | HP-HR | EPA_2000b | 0 | UNCONTROLLED | Catalytic Oxidizer | 50 | OK_2013
Plateau Sedimentary Prov | WELLHEAD COMPRESSOR ENGINES | 2310021202 | On-Shore Gas Production /Natural Gas Fired 4Cycle Lean Burn Compressor Engines 50 To 499 HP | Xylenes (Mixed Isomers) | Xylenes (Mixed Isomers) | 1330207 | 0.00066768 | G | HP-HR | EPA_2000b | 0 | UNCONTROLLED | Catalytic Oxidizer | 50 | OK_2013
Plateau Sedimentary Prov | WELLHEAD COMPRESSOR ENGINES | 2310021202 | On-Shore Gas Production /Natural Gas Fired 4Cycle Lean Burn Compressor Engines 50 To 499 HP | Polycyclic Aromatic Hydrocarbons (PAH) | Polycyclic Aromatic Hydrocarbons (PAH) | 250 | 9.7613e-05 | G | HP-HR | EPA_2000b | 0 | UNCONTROLLED | Catalytic Oxidizer | 50 | OK_2013
Plateau Sedimentary Prov | WELLHEAD COMPRESSOR ENGINES | 2310021202 | On-Shore Gas Production /Natural Gas Fired 4Cycle Lean Burn Compressor Engines 50 To 499 HP | Formaldehyde | Formaldehyde | 50000 | 0.1916 | G | HP-HR | EPA_2000b | 0 | UNCONTROLLED | Catalytic Oxidizer | 50 | OK_2013
Plateau Sedimentary Prov | WELLHEAD COMPRESSOR ENGINES | 2310021202 | On-Shore Gas Production /Natural Gas Fired 4Cycle Lean Burn Compressor Engines 50 To 499 HP | Trimethylpentane, 2,2,4- | Trimethylpentane, 2,2,4- | 540841 | 0.00090718 | G | HP-HR | EPA_2000b | 0 | UNCONTROLLED | Catalytic Oxidizer | 50 | OK_2013
Plateau Sedimentary Prov | WELLHEAD COMPRESSOR ENGINES | 2310021202 | On-Shore Gas Production /Natural Gas Fired 4Cycle Lean Burn Compressor Engines 50 To 499 HP | Dichloropropene, 1,3- | Dichloropropene, 1,3- | 542756 | 9.5798e-05 | G | HP-HR | EPA_2000b | 0 | UNCONTROLLED | Catalytic Oxidizer | 50 | OK_2013
Plateau Sedimentary Prov | WELLHEAD COMPRESSOR ENGINES | 2310021202 | On-Shore Gas Production /Natural Gas Fired 4Cycle Lean Burn Compressor Engines 50 To 499 HP | Methyl alcohol (Methanol) | Methyl alcohol (Methanol) | 67561 | 0.0090718 | G | HP-HR | EPA_2000b | 0 | UNCONTROLLED | Catalytic Oxidizer | 50 | OK_2013
Plateau Sedimentary Prov | WELLHEAD COMPRESSOR ENGINES | 2310021202 | On-Shore Gas Production /Natural Gas Fired 4Cycle Lean Burn Compressor Engines 50 To 499 HP | Chloroform | Chloroform | 67663 | 0.00010342 | G | HP-HR | EPA_2000b | 0 | UNCONTROLLED | Catalytic Oxidizer | 50 | OK_2013
Plateau Sedimentary Prov | WELLHEAD COMPRESSOR ENGINES | 2310021202 | On-Shore Gas Production /Natural Gas Fired 4Cycle Lean Burn Compressor Engines 50 To 499 HP | Benzene | Benzene | 71432 | 0.0015966 | G | HP-HR | EPA_2000b | 0 | UNCONTROLLED | Catalytic Oxidizer | 50 | OK_2013
Plateau Sedimentary Prov | WELLHEAD COMPRESSOR ENGINES | 2310021202 | On-Shore Gas Production /Natural Gas Fired 4Cycle Lean Burn Compressor Engines 50 To 499 HP | Ethyl chloride | Ethyl chloride | 75003 | 6.7857e-06 | G | HP-HR | EPA_2014c | 0 | UNCONTROLLED | Catalytic Oxidizer | 50 | OK_2013
Plateau Sedimentary Prov | WELLHEAD COMPRESSOR ENGINES | 2310021202 | On-Shore Gas Production /Natural Gas Fired 4Cycle Lean Burn Compressor Engines 50 To 499 HP | Vinyl chloride | Vinyl chloride | 75014 | 5.4068e-05 | G | HP-HR | EPA_2000b | 0 | UNCONTROLLED | Catalytic Oxidizer | 50 | OK_2013
Plateau Sedimentary Prov | WELLHEAD COMPRESSOR ENGINES | 2310021202 | On-Shore Gas Production /Natural Gas Fired 4Cycle Lean Burn Compressor Engines 50 To 499 HP | Acetaldehyde | Acetaldehyde | 75070 | 0.030336 | G | HP-HR | EPA_2000b | 0 | UNCONTROLLED | Catalytic Oxidizer | 50 | OK_2013
Plateau Sedimentary Prov | WELLHEAD COMPRESSOR ENGINES | 2310021202 | On-Shore Gas Production /Natural Gas Fired 4Cycle Lean Burn Compressor Engines 50 To 499 HP | Methylene chloride | Methylene chloride | 75092 | 7.2574e-05 | G | HP-HR | EPA_2000b | 0 | UNCONTROLLED | Catalytic Oxidizer | 50 | OK_2013
Plateau Sedimentary Prov | WELLHEAD COMPRESSOR ENGINES | 2310021202 | On-Shore Gas Production /Natural Gas Fired 4Cycle Lean Burn Compressor Engines 50 To 499 HP | Dichloroethane, 1,1- | Dichloroethane, 1,1- | 75343 | 8.5638e-05 | G | HP-HR | EPA_2000b | 0 | UNCONTROLLED | Catalytic Oxidizer | 50 | OK_2013
Plateau Sedimentary Prov | WELLHEAD COMPRESSOR ENGINES | 2310021202 | On-Shore Gas Production /Natural Gas Fired 4Cycle Lean Burn Compressor Engines 50 To 499 HP | Propylene dichloride | Propylene dichloride | 78875 | 9.7613e-05 | G | HP-HR | EPA_2000b | 0 | UNCONTROLLED | Catalytic Oxidizer | 50 | OK_2013
Plateau Sedimentary Prov | WELLHEAD COMPRESSOR ENGINES | 2310021202 | On-Shore Gas Production /Natural Gas Fired 4Cycle Lean Burn Compressor Engines 50 To 499 HP | Trichloroethane, 1,1,2- | Trichloroethane, 1,1,2- | 79005 | 0.00011539 | G | HP-HR | EPA_2000b | 0 | UNCONTROLLED | Catalytic Oxidizer | 50 | OK_2013
Plateau Sedimentary Prov | WELLHEAD COMPRESSOR ENGINES | 2310021202 | On-Shore Gas Production /Natural Gas Fired 4Cycle Lean Burn Compressor Engines 50 To 499 HP | Tetrachloroethane, 1,1,2,2- | Tetrachloroethane, 1,1,2,2- | 79345 | 0.00014515 | G | HP-HR | EPA_2000b | 0 | UNCONTROLLED | Catalytic Oxidizer | 50 | OK_2013
Plateau Sedimentary Prov | WELLHEAD COMPRESSOR ENGINES | 2310021202 | On-Shore Gas Production /Natural Gas Fired 4Cycle Lean Burn Compressor Engines 50 To 499 HP | Naphthalene | Naphthalene | 91203 | 0.00026998 | G | HP-HR | EPA_2000b | 0 | UNCONTROLLED | Catalytic Oxidizer | 50 | OK_2013
Plateau Sedimentary Prov | WELLHEAD COMPRESSOR ENGINES | 2310021202 | On-Shore Gas Production /Natural Gas Fired 4Cycle Lean Burn Compressor Engines 50 To 499 HP | Biphenyl | Biphenyl | 92524 | 0.00076929 | G | HP-HR | EPA_2000b | 0 | UNCONTROLLED | Catalytic Oxidizer | 50 | OK_2013
Plateau Sedimentary Prov | WELLHEAD COMPRESSOR ENGINES | 2310021202 | On-Shore Gas Production /Natural Gas Fired 4Cycle Lean Burn Compressor Engines 50 To 499 HP | Methane | Methane | CH4 | 4.536 | G | HP-HR | EPA_2000b | 0 | UNCONTROLLED | Catalytic Oxidizer | 0 | CENSARA_STUDY_2012
Plateau Sedimentary Prov | WELLHEAD COMPRESSOR ENGINES | 2310021202 | On-Shore Gas Production /Natural Gas Fired 4Cycle Lean Burn Compressor Engines 50 To 499 HP | Carbon Monoxide | Carbon Monoxide | CO | 2.0212 | G | HP-HR | EPA_2000b | 1 | CONTROLLED | Catalytic Oxidizer | 70 | CENSARA_STUDY_2012
Plateau Sedimentary Prov | WELLHEAD COMPRESSOR ENGINES | 2310021202 | On-Shore Gas Production /Natural Gas Fired 4Cycle Lean Burn Compressor Engines 50 To 499 HP | Carbon Dioxide | Carbon Dioxide | CO2 | 399.168 | G | HP-HR | EPA_2000b | 0 | UNCONTROLLED | Catalytic Oxidizer | 0 | CENSARA_STUDY_2012
Plateau Sedimentary Prov | WELLHEAD COMPRESSOR ENGINES | 2310021202 | On-Shore Gas Production /Natural Gas Fired 4Cycle Lean Burn Compressor Engines 50 To 499 HP | Nitrous Oxide | Nitrous Oxide | N2O | 0.00076 | G | HP-HR | API_2009a | 0 | UNCONTROLLED | Catalytic Oxidizer | 0 | CENSARA_STUDY_2012
Plateau Sedimentary Prov | WELLHEAD COMPRESSOR ENGINES | 2310021202 | On-Shore Gas Production /Natural Gas Fired 4Cycle Lean Burn Compressor Engines 50 To 499 HP | Nitrogen Oxides | Nitrogen Oxides | NOX | 3.0736 | G | HP-HR | EPA_2000b | 0 | UNCONTROLLED | Catalytic Oxidizer | 0 | CENSARA_STUDY_2012
Plateau Sedimentary Prov | WELLHEAD COMPRESSOR ENGINES | 2310021202 | On-Shore Gas Production /Natural Gas Fired 4Cycle Lean Burn Compressor Engines 50 To 499 HP | PM10 Filterable | PM10 Filterable | PM10-FIL | 0.00027978 | G | HP-HR | EPA_2000b | 0 | UNCONTROLLED | Catalytic Oxidizer | 0 | CENSARA_STUDY_2012
Plateau Sedimentary Prov | WELLHEAD COMPRESSOR ENGINES | 2310021202 | On-Shore Gas Production /Natural Gas Fired 4Cycle Lean Burn Compressor Engines 50 To 499 HP | PM10 Primary (Filt + Cond) | PM10 Primary (Filt + Cond) | PM10-PRI | 0.036241 | G | HP-HR | EPA_2000b | 0 | UNCONTROLLED | Catalytic Oxidizer | 0 | CENSARA_STUDY_2012
Plateau Sedimentary Prov | WELLHEAD COMPRESSOR ENGINES | 2310021202 | On-Shore Gas Production /Natural Gas Fired 4Cycle Lean Burn Compressor Engines 50 To 499 HP | PM2.5 Filterable | PM2.5 Filterable | PM25-FIL | 0.00027978 | G | HP-HR | EPA_2000b | 0 | UNCONTROLLED | Catalytic Oxidizer | 0 | CENSARA_STUDY_2012
Plateau Sedimentary Prov | WELLHEAD COMPRESSOR ENGINES | 2310021202 | On-Shore Gas Production /Natural Gas Fired 4Cycle Lean Burn Compressor Engines 50 To 499 HP | PM2.5 Primary (Filt + Cond) | PM2.5 Primary (Filt + Cond) | PM25-PRI | 0.036241 | G | HP-HR | EPA_2000b | 0 | UNCONTROLLED | Catalytic Oxidizer | 0 | CENSARA_STUDY_2012
Plateau Sedimentary Prov | WELLHEAD COMPRESSOR ENGINES | 2310021202 | On-Shore Gas Production /Natural Gas Fired 4Cycle Lean Burn Compressor Engines 50 To 499 HP | PM Condensible | PM Condensible | PM-CON | 0.035961 | G | HP-HR | EPA_2000b | 0 | UNCONTROLLED | Catalytic Oxidizer | 0 | CENSARA_STUDY_2012
Plateau Sedimentary Prov | WELLHEAD COMPRESSOR ENGINES | 2310021202 | On-Shore Gas Production /Natural Gas Fired 4Cycle Lean Burn Compressor Engines 50 To 499 HP | Sulfur Dioxide | Sulfur Dioxide | SO2 | 0.0021337 | G | HP-HR | EPA_2000b | 0 | UNCONTROLLED | Catalytic Oxidizer | 0 | CENSARA_STUDY_2012
Plateau Sedimentary Prov | WELLHEAD COMPRESSOR ENGINES | 2310021202 | On-Shore Gas Production /Natural Gas Fired 4Cycle Lean Burn Compressor Engines 50 To 499 HP | Volatile Organic Compounds | Volatile Organic Compounds | VOC | 0.428 | G | HP-HR | EPA_2000b | 0 | UNCONTROLLED | Catalytic Oxidizer | 50 | OK_2013
Plateau Sedimentary Prov | WELLHEAD COMPRESSOR ENGINES | 2310021302 | On-Shore Gas Production /Natural Gas Fired 4Cycle Rich Burn Compressor Engines 50 To 499 HP | Ethyl benzene | Ethyl benzene | 100414 | 8.2259e-05 | G | HP-HR | EPA_2000c_ADJ | 1 | UNCONTROLLED | SNCR | 50 | CENSARA_STUDY_2012
Plateau Sedimentary Prov | WELLHEAD COMPRESSOR ENGINES | 2310021302 | On-Shore Gas Production /Natural Gas Fired 4Cycle Rich Burn Compressor Engines 50 To 499 HP | Styrene | Styrene | 100425 | 3.947e-05 | G | HP-HR | EPA_2000c_ADJ | 1 | UNCONTROLLED | SNCR | 50 | CENSARA_STUDY_2012
Plateau Sedimentary Prov | WELLHEAD COMPRESSOR ENGINES | 2310021302 | On-Shore Gas Production /Natural Gas Fired 4Cycle Rich Burn Compressor Engines 50 To 499 HP | Ethylene dibromide | Ethylene dibromide | 106934 | 7.0649e-05 | G | HP-HR | EPA_2000c_ADJ | 1 | UNCONTROLLED | SNCR | 50 | CENSARA_STUDY_2012
Plateau Sedimentary Prov | WELLHEAD COMPRESSOR ENGINES | 2310021302 | On-Shore Gas Production /Natural Gas Fired 4Cycle Rich Burn Compressor Engines 50 To 499 HP | Butadiene, 1,3- | Butadiene, 1,3- | 106990 | 0.0021991 | G | HP-HR | EPA_2000c_ADJ | 1 | UNCONTROLLED | SNCR | 50 | CENSARA_STUDY_2012
Plateau Sedimentary Prov | WELLHEAD COMPRESSOR ENGINES | 2310021302 | On-Shore Gas Production /Natural Gas Fired 4Cycle Rich Burn Compressor Engines 50 To 499 HP | Acrolein | Acrolein | 107028 | 0.0087233 | G | HP-HR | EPA_2000c_ADJ | 1 | UNCONTROLLED | SNCR | 50 | CENSARA_STUDY_2012
Plateau Sedimentary Prov | WELLHEAD COMPRESSOR ENGINES | 2310021302 | On-Shore Gas Production /Natural Gas Fired 4Cycle Rich Burn Compressor Engines 50 To 499 HP | Toluene | Toluene | 108883 | 0.0018508 | G | HP-HR | EPA_2000c_ADJ | 1 | UNCONTROLLED | SNCR | 50 | CENSARA_STUDY_2012
Plateau Sedimentary Prov | WELLHEAD COMPRESSOR ENGINES | 2310021302 | On-Shore Gas Production /Natural Gas Fired 4Cycle Rich Burn Compressor Engines 50 To 499 HP | Chlorobenzene | Chlorobenzene | 108907 | 4.2787e-05 | G | HP-HR | EPA_2000c_ADJ | 1 | UNCONTROLLED | SNCR | 50 | CENSARA_STUDY_2012
Plateau Sedimentary Prov | WELLHEAD COMPRESSOR ENGINES | 2310021302 | On-Shore Gas Production /Natural Gas Fired 4Cycle Rich Burn Compressor Engines 50 To 499 HP | Xylenes (Mixed Isomers) | Xylenes (Mixed Isomers) | 1330207 | 0.0006468 | G | HP-HR | EPA_2000c_ADJ | 1 | UNCONTROLLED | SNCR | 50 | CENSARA_STUDY_2012
Plateau Sedimentary Prov | WELLHEAD COMPRESSOR ENGINES | 2310021302 | On-Shore Gas Production /Natural Gas Fired 4Cycle Rich Burn Compressor Engines 50 To 499 HP | Polycyclic Aromatic Hydrocarbons (PAH) | Polycyclic Aromatic Hydrocarbons (PAH) | 250 | 0.00046767 | G | HP-HR | EPA_2000c_ADJ | 1 | UNCONTROLLED | SNCR | 50 | CENSARA_STUDY_2012
Plateau Sedimentary Prov | WELLHEAD COMPRESSOR ENGINES | 2310021302 | On-Shore Gas Production /Natural Gas Fired 4Cycle Rich Burn Compressor Engines 50 To 499 HP | Formaldehyde | Formaldehyde | 50000 | 0.067997 | G | HP-HR | EPA_2000c_ADJ | 1 | UNCONTROLLED | SNCR | 50 | CENSARA_STUDY_2012
Plateau Sedimentary Prov | WELLHEAD COMPRESSOR ENGINES | 2310021302 | On-Shore Gas Production /Natural Gas Fired 4Cycle Rich Burn Compressor Engines 50 To 499 HP | Dichloropropene, 1,3- | Dichloropropene, 1,3- | 542756 | 4.2124e-05 | G | HP-HR | EPA_2000c_ADJ | 1 | UNCONTROLLED | SNCR | 50 | CENSARA_STUDY_2012
Plateau Sedimentary Prov | WELLHEAD COMPRESSOR ENGINES | 2310021302 | On-Shore Gas Production /Natural Gas Fired 4Cycle Rich Burn Compressor Engines 50 To 499 HP | Methyl alcohol (Methanol) | Methyl alcohol (Methanol) | 67561 | 0.01015 | G | HP-HR | EPA_2000c_ADJ | 1 | UNCONTROLLED | SNCR | 50 | CENSARA_STUDY_2012
Plateau Sedimentary Prov | WELLHEAD COMPRESSOR ENGINES | 2310021302 | On-Shore Gas Production /Natural Gas Fired 4Cycle Rich Burn Compressor Engines 50 To 499 HP | Chloroform | Chloroform | 67663 | 4.5441e-05 | G | HP-HR | EPA_2000c_ADJ | 1 | UNCONTROLLED | SNCR | 50 | CENSARA_STUDY_2012
Plateau Sedimentary Prov | WELLHEAD COMPRESSOR ENGINES | 2310021302 | On-Shore Gas Production /Natural Gas Fired 4Cycle Rich Burn Compressor Engines 50 To 499 HP | Benzene | Benzene | 71432 | 0.0052407 | G | HP-HR | EPA_2000c_ADJ | 1 | UNCONTROLLED | SNCR | 50 | CENSARA_STUDY_2012
Plateau Sedimentary Prov | WELLHEAD COMPRESSOR ENGINES | 2310021302 | On-Shore Gas Production /Natural Gas Fired 4Cycle Rich Burn Compressor Engines 50 To 499 HP | Vinyl chloride | Vinyl chloride | 75014 | 2.3815e-05 | G | HP-HR | EPA_2000c_ADJ | 1 | UNCONTROLLED | SNCR | 50 | CENSARA_STUDY_2012
Plateau Sedimentary Prov | WELLHEAD COMPRESSOR ENGINES | 2310021302 | On-Shore Gas Production /Natural Gas Fired 4Cycle Rich Burn Compressor Engines 50 To 499 HP | Acetaldehyde | Acetaldehyde | 75070 | 0.009254 | G | HP-HR | EPA_2000c_ADJ | 1 | UNCONTROLLED | SNCR | 50 | CENSARA_STUDY_2012
Plateau Sedimentary Prov | WELLHEAD COMPRESSOR ENGINES | 2310021302 | On-Shore Gas Production /Natural Gas Fired 4Cycle Rich Burn Compressor Engines 50 To 499 HP | Methylene chloride | Methylene chloride | 75092 | 0.0001495 | G | HP-HR | EPA_2000c | 1 | UNCONTROLLED | SNCR | 50 | CENSARA_STUDY_2012
Plateau Sedimentary Prov | WELLHEAD COMPRESSOR ENGINES | 2310021302 | On-Shore Gas Production /Natural Gas Fired 4Cycle Rich Burn Compressor Engines 50 To 499 HP | Dichloroethane, 1,1- | Dichloroethane, 1,1- | 75343 | 3.748e-05 | G | HP-HR | EPA_2000c_ADJ | 1 | UNCONTROLLED | SNCR | 50 | CENSARA_STUDY_2012
Plateau Sedimentary Prov | WELLHEAD COMPRESSOR ENGINES | 2310021302 | On-Shore Gas Production /Natural Gas Fired 4Cycle Rich Burn Compressor Engines 50 To 499 HP | Propylene dichloride | Propylene dichloride | 78875 | 4.3119e-05 | G | HP-HR | EPA_2014c | 1 | UNCONTROLLED | SNCR | 50 | CENSARA_STUDY_2012
Plateau Sedimentary Prov | WELLHEAD COMPRESSOR ENGINES | 2310021302 | On-Shore Gas Production /Natural Gas Fired 4Cycle Rich Burn Compressor Engines 50 To 499 HP | Trichloroethane, 1,1,2- | Trichloroethane, 1,1,2- | 79005 | 5.0748e-05 | G | HP-HR | EPA_2000c_ADJ | 1 | UNCONTROLLED | SNCR | 50 | CENSARA_STUDY_2012
Plateau Sedimentary Prov | WELLHEAD COMPRESSOR ENGINES | 2310021302 | On-Shore Gas Production /Natural Gas Fired 4Cycle Rich Burn Compressor Engines 50 To 499 HP | Tetrachloroethane, 1,1,2,2- | Tetrachloroethane, 1,1,2,2- | 79345 | 8.3916e-05 | G | HP-HR | EPA_2000c_ADJ | 1 | UNCONTROLLED | SNCR | 50 | CENSARA_STUDY_2012
Plateau Sedimentary Prov | WELLHEAD COMPRESSOR ENGINES | 2310021302 | On-Shore Gas Production /Natural Gas Fired 4Cycle Rich Burn Compressor Engines 50 To 499 HP | Naphthalene | Naphthalene | 91203 | 0.00032207 | G | HP-HR | EPA_2000c_ADJ | 1 | UNCONTROLLED | SNCR | 50 | CENSARA_STUDY_2012
Plateau Sedimentary Prov | WELLHEAD COMPRESSOR ENGINES | 2310021302 | On-Shore Gas Production /Natural Gas Fired 4Cycle Rich Burn Compressor Engines 50 To 499 HP | Methane | Methane | CH4 | 0.83462 | G | HP-HR | EPA_2000c | 0 | UNCONTROLLED | SNCR | 0 | CENSARA_STUDY_2012
Plateau Sedimentary Prov | WELLHEAD COMPRESSOR ENGINES | 2310021302 | On-Shore Gas Production /Natural Gas Fired 4Cycle Rich Burn Compressor Engines 50 To 499 HP | Carbon Monoxide | Carbon Monoxide | CO | 12.7371 | G | HP-HR | EPA_2000c | 1 | CONTROLLED | SNCR | 90 | CENSARA_STUDY_2012
Plateau Sedimentary Prov | WELLHEAD COMPRESSOR ENGINES | 2310021302 | On-Shore Gas Production /Natural Gas Fired 4Cycle Rich Burn Compressor Engines 50 To 499 HP | Carbon Dioxide | Carbon Dioxide | CO2 | 399.168 | G | HP-HR | EPA_2000c | 0 | UNCONTROLLED | SNCR | 0 | CENSARA_STUDY_2012
Plateau Sedimentary Prov | WELLHEAD COMPRESSOR ENGINES | 2310021302 | On-Shore Gas Production /Natural Gas Fired 4Cycle Rich Burn Compressor Engines 50 To 499 HP | Nitrous Oxide | Nitrous Oxide | N2O | 0.00076 | G | HP-HR | API_2009a | 0 | UNCONTROLLED | SNCR | 0 | CENSARA_STUDY_2012
Plateau Sedimentary Prov | WELLHEAD COMPRESSOR ENGINES | 2310021302 | On-Shore Gas Production /Natural Gas Fired 4Cycle Rich Burn Compressor Engines 50 To 499 HP | Nitrogen Oxides | Nitrogen Oxides | NOX | 8.2374 | G | HP-HR | EPA_2000c | 1 | CONTROLLED | SNCR | 90 | CENSARA_STUDY_2012
Plateau Sedimentary Prov | WELLHEAD COMPRESSOR ENGINES | 2310021302 | On-Shore Gas Production /Natural Gas Fired 4Cycle Rich Burn Compressor Engines 50 To 499 HP | PM10 Filterable | PM10 Filterable | PM10-FIL | 0.034474 | G | HP-HR | EPA_2000c | 0 | UNCONTROLLED | SNCR | 0 | CENSARA_STUDY_2012
Plateau Sedimentary Prov | WELLHEAD COMPRESSOR ENGINES | 2310021302 | On-Shore Gas Production /Natural Gas Fired 4Cycle Rich Burn Compressor Engines 50 To 499 HP | PM10 Primary (Filt + Cond) | PM10 Primary (Filt + Cond) | PM10-PRI | 0.070435 | G | HP-HR | EPA_2000c | 0 | UNCONTROLLED | SNCR | 0 | CENSARA_STUDY_2012
Plateau Sedimentary Prov | WELLHEAD COMPRESSOR ENGINES | 2310021302 | On-Shore Gas Production /Natural Gas Fired 4Cycle Rich Burn Compressor Engines 50 To 499 HP | PM2.5 Filterable | PM2.5 Filterable | PM25-FIL | 0.034474 | G | HP-HR | EPA_2000c | 0 | UNCONTROLLED | SNCR | 0 | CENSARA_STUDY_2012
Plateau Sedimentary Prov | WELLHEAD COMPRESSOR ENGINES | 2310021302 | On-Shore Gas Production /Natural Gas Fired 4Cycle Rich Burn Compressor Engines 50 To 499 HP | PM2.5 Primary (Filt + Cond) | PM2.5 Primary (Filt + Cond) | PM25-PRI | 0.070435 | G | HP-HR | EPA_2000c | 0 | UNCONTROLLED | SNCR | 0 | CENSARA_STUDY_2012
Plateau Sedimentary Prov | WELLHEAD COMPRESSOR ENGINES | 2310021302 | On-Shore Gas Production /Natural Gas Fired 4Cycle Rich Burn Compressor Engines 50 To 499 HP | PM Condensible | PM Condensible | PM-CON | 0.035961 | G | HP-HR | EPA_2000c | 0 | UNCONTROLLED | SNCR | 0 | CENSARA_STUDY_2012
Plateau Sedimentary Prov | WELLHEAD COMPRESSOR ENGINES | 2310021302 | On-Shore Gas Production /Natural Gas Fired 4Cycle Rich Burn Compressor Engines 50 To 499 HP | Sulfur Dioxide | Sulfur Dioxide | SO2 | 0.0021337 | G | HP-HR | EPA_2000c | 0 | UNCONTROLLED | SNCR | 0 | CENSARA_STUDY_2012
Plateau Sedimentary Prov | WELLHEAD COMPRESSOR ENGINES | 2310021302 | On-Shore Gas Production /Natural Gas Fired 4Cycle Rich Burn Compressor Engines 50 To 499 HP | Volatile Organic Compounds | Volatile Organic Compounds | VOC | 0.10741 | G | HP-HR | EPA_2000c_ADJ | 1 | CONTROLLED | SNCR | 50 | CENSARA_STUDY_2012
Plateau Sedimentary Prov | WELLHEAD COMPRESSOR ENGINES | 2310023102 | On-Shore CBM Production /CBM Fired 2Cycle Lean Burn Compressor Engines 50 To 499 HP | Ethyl benzene | Ethyl benzene | 100414 | 0.0003919 | G | HP-HR | EPA_2000a | 0 | UNCONTROLLED | Catalytic Oxidizer | 50 | OK_2013
Plateau Sedimentary Prov | WELLHEAD COMPRESSOR ENGINES | 2310023102 | On-Shore CBM Production /CBM Fired 2Cycle Lean Burn Compressor Engines 50 To 499 HP | Styrene | Styrene | 100425 | 0.00019885 | G | HP-HR | EPA_2000a | 0 | UNCONTROLLED | Catalytic Oxidizer | 50 | OK_2013
Plateau Sedimentary Prov | WELLHEAD COMPRESSOR ENGINES | 2310023102 | On-Shore CBM Production /CBM Fired 2Cycle Lean Burn Compressor Engines 50 To 499 HP | Ethylene dibromide | Ethylene dibromide | 106934 | 0.00026635 | G | HP-HR | EPA_2000a | 0 | UNCONTROLLED | Catalytic Oxidizer | 50 | OK_2013
Plateau Sedimentary Prov | WELLHEAD COMPRESSOR ENGINES | 2310023102 | On-Shore CBM Production /CBM Fired 2Cycle Lean Burn Compressor Engines 50 To 499 HP | Butadiene, 1,3- | Butadiene, 1,3- | 106990 | 0.0029755 | G | HP-HR | EPA_2000a | 0 | UNCONTROLLED | Catalytic Oxidizer | 50 | OK_2013
Plateau Sedimentary Prov | WELLHEAD COMPRESSOR ENGINES | 2310023102 | On-Shore CBM Production /CBM Fired 2Cycle Lean Burn Compressor Engines 50 To 499 HP | Acrolein | Acrolein | 107028 | 0.028231 | G | HP-HR | EPA_2000a | 0 | UNCONTROLLED | Catalytic Oxidizer | 50 | OK_2013
Plateau Sedimentary Prov | WELLHEAD COMPRESSOR ENGINES | 2310023102 | On-Shore CBM Production /CBM Fired 2Cycle Lean Burn Compressor Engines 50 To 499 HP | Toluene | Toluene | 108883 | 0.0034945 | G | HP-HR | EPA_2000a | 0 | UNCONTROLLED | Catalytic Oxidizer | 50 | OK_2013
Plateau Sedimentary Prov | WELLHEAD COMPRESSOR ENGINES | 2310023102 | On-Shore CBM Production /CBM Fired 2Cycle Lean Burn Compressor Engines 50 To 499 HP | Chlorobenzene | Chlorobenzene | 108907 | 0.00016112 | G | HP-HR | EPA_2000a | 0 | UNCONTROLLED | Catalytic Oxidizer | 50 | OK_2013
Plateau Sedimentary Prov | WELLHEAD COMPRESSOR ENGINES | 2310023102 | On-Shore CBM Production /CBM Fired 2Cycle Lean Burn Compressor Engines 50 To 499 HP | Phenol | Phenol | 108952 | 0.00015277 | G | HP-HR | EPA_2000a | 0 | UNCONTROLLED | Catalytic Oxidizer | 50 | OK_2013
Plateau Sedimentary Prov | WELLHEAD COMPRESSOR ENGINES | 2310023102 | On-Shore CBM Production /CBM Fired 2Cycle Lean Burn Compressor Engines 50 To 499 HP | Hexane | Hexane | 110543 | 0.0016148 | G | HP-HR | EPA_2000a | 0 | UNCONTROLLED | Catalytic Oxidizer | 50 | OK_2013
Plateau Sedimentary Prov | WELLHEAD COMPRESSOR ENGINES | 2310023102 | On-Shore CBM Production /CBM Fired 2Cycle Lean Burn Compressor Engines 50 To 499 HP | Xylenes (Mixed Isomers) | Xylenes (Mixed Isomers) | 1330207 | 0.0009725 | G | HP-HR | EPA_2000a | 0 | UNCONTROLLED | Catalytic Oxidizer | 50 | OK_2013
Plateau Sedimentary Prov | WELLHEAD COMPRESSOR ENGINES | 2310023102 | On-Shore CBM Production /CBM Fired 2Cycle Lean Burn Compressor Engines 50 To 499 HP | Polycyclic Aromatic Hydrocarbons (PAH) | Polycyclic Aromatic Hydrocarbons (PAH) | 250 | 0.00048625 | G | HP-HR | EPA_2000a | 0 | UNCONTROLLED | Catalytic Oxidizer | 50 | OK_2013
Plateau Sedimentary Prov | WELLHEAD COMPRESSOR ENGINES | 2310023102 | On-Shore CBM Production /CBM Fired 2Cycle Lean Burn Compressor Engines 50 To 499 HP | Formaldehyde | Formaldehyde | 50000 | 0.20031 | G | HP-HR | EPA_2000a | 0 | UNCONTROLLED | Catalytic Oxidizer | 50 | OK_2013
Plateau Sedimentary Prov | WELLHEAD COMPRESSOR ENGINES | 2310023102 | On-Shore CBM Production /CBM Fired 2Cycle Lean Burn Compressor Engines 50 To 499 HP | Trimethylpentane, 2,2,4- | Trimethylpentane, 2,2,4- | 540841 | 0.0034945 | G | HP-HR | EPA_2000a | 0 | UNCONTROLLED | Catalytic Oxidizer | 50 | OK_2013
Plateau Sedimentary Prov | WELLHEAD COMPRESSOR ENGINES | 2310023102 | On-Shore CBM Production /CBM Fired 2Cycle Lean Burn Compressor Engines 50 To 499 HP | Dichloropropene, 1,3- | Dichloropropene, 1,3- | 542756 | 0.00015894 | G | HP-HR | EPA_2000a | 0 | UNCONTROLLED | Catalytic Oxidizer | 50 | OK_2013
Plateau Sedimentary Prov | WELLHEAD COMPRESSOR ENGINES | 2310023102 | On-Shore CBM Production /CBM Fired 2Cycle Lean Burn Compressor Engines 50 To 499 HP | Methyl alcohol (Methanol) | Methyl alcohol (Methanol) | 67561 | 0.0089992 | G | HP-HR | EPA_2000a | 0 | UNCONTROLLED | Catalytic Oxidizer | 50 | OK_2013
Plateau Sedimentary Prov | WELLHEAD COMPRESSOR ENGINES | 2310023102 | On-Shore CBM Production /CBM Fired 2Cycle Lean Burn Compressor Engines 50 To 499 HP | Chloroform | Chloroform | 67663 | 0.00017091 | G | HP-HR | EPA_2000a | 0 | UNCONTROLLED | Catalytic Oxidizer | 50 | OK_2013
Plateau Sedimentary Prov | WELLHEAD COMPRESSOR ENGINES | 2310023102 | On-Shore CBM Production /CBM Fired 2Cycle Lean Burn Compressor Engines 50 To 499 HP | Benzene | Benzene | 71432 | 0.0070397 | G | HP-HR | EPA_2000a | 0 | UNCONTROLLED | Catalytic Oxidizer | 50 | OK_2013
Plateau Sedimentary Prov | WELLHEAD COMPRESSOR ENGINES | 2310023102 | On-Shore CBM Production /CBM Fired 2Cycle Lean Burn Compressor Engines 50 To 499 HP | Vinyl chloride | Vinyl chloride | 75014 | 8.9629e-05 | G | HP-HR | EPA_2000a | 0 | UNCONTROLLED | Catalytic Oxidizer | 50 | OK_2013
Plateau Sedimentary Prov | WELLHEAD COMPRESSOR ENGINES | 2310023102 | On-Shore CBM Production /CBM Fired 2Cycle Lean Burn Compressor Engines 50 To 499 HP | Acetaldehyde | Acetaldehyde | 75070 | 0.028159 | G | HP-HR | EPA_2000a | 0 | UNCONTROLLED | Catalytic Oxidizer | 50 | OK_2013
Plateau Sedimentary Prov | WELLHEAD COMPRESSOR ENGINES | 2310023102 | On-Shore CBM Production /CBM Fired 2Cycle Lean Burn Compressor Engines 50 To 499 HP | Methylene chloride | Methylene chloride | 75092 | 0.00053342 | G | HP-HR | EPA_2000a | 0 | UNCONTROLLED | Catalytic Oxidizer | 50 | OK_2013
Plateau Sedimentary Prov | WELLHEAD COMPRESSOR ENGINES | 2310023102 | On-Shore CBM Production /CBM Fired 2Cycle Lean Burn Compressor Engines 50 To 499 HP | Dichloroethane, 1,1- | Dichloroethane, 1,1- | 75343 | 0.00014188 | G | HP-HR | EPA_2000a | 0 | UNCONTROLLED | Catalytic Oxidizer | 50 | OK_2013
Plateau Sedimentary Prov | WELLHEAD COMPRESSOR ENGINES | 2310023102 | On-Shore CBM Production /CBM Fired 2Cycle Lean Burn Compressor Engines 50 To 499 HP | Propylene dichloride | Propylene dichloride | 78875 | 0.00016184 | G | HP-HR | EPA_2000a | 0 | UNCONTROLLED | Catalytic Oxidizer | 50 | OK_2013
Plateau Sedimentary Prov | WELLHEAD COMPRESSOR ENGINES | 2310023102 | On-Shore CBM Production /CBM Fired 2Cycle Lean Burn Compressor Engines 50 To 499 HP | Trichloroethane, 1,1,2- | Trichloroethane, 1,1,2- | 79005 | 0.0030699 | G | HP-HR | EPA_2000a | 0 | UNCONTROLLED | Catalytic Oxidizer | 50 | OK_2013
Plateau Sedimentary Prov | WELLHEAD COMPRESSOR ENGINES | 2310023102 | On-Shore CBM Production /CBM Fired 2Cycle Lean Burn Compressor Engines 50 To 499 HP | Tetrachloroethane, 1,1,2,2- | Tetrachloroethane, 1,1,2,2- | 79345 | 0.00024058 | G | HP-HR | EPA_2000a | 0 | UNCONTROLLED | Catalytic Oxidizer | 50 | OK_2013
Plateau Sedimentary Prov | WELLHEAD COMPRESSOR ENGINES | 2310023102 | On-Shore CBM Production /CBM Fired 2Cycle Lean Burn Compressor Engines 50 To 499 HP | Naphthalene | Naphthalene | 91203 | 0.00034945 | G | HP-HR | EPA_2000a | 0 | UNCONTROLLED | Catalytic Oxidizer | 50 | OK_2013
Plateau Sedimentary Prov | WELLHEAD COMPRESSOR ENGINES | 2310023102 | On-Shore CBM Production /CBM Fired 2Cycle Lean Burn Compressor Engines 50 To 499 HP | Biphenyl | Biphenyl | 92524 | 1.4333e-05 | G | HP-HR | EPA_2000a | 0 | UNCONTROLLED | Catalytic Oxidizer | 50 | OK_2013
Plateau Sedimentary Prov | WELLHEAD COMPRESSOR ENGINES | 2310023102 | On-Shore CBM Production /CBM Fired 2Cycle Lean Burn Compressor Engines 50 To 499 HP | Methane | Methane | CH4 | 5.2616 | G | HP-HR | EPA_2000a | 0 | UNCONTROLLED | Catalytic Oxidizer | 0 | CENSARA_STUDY_2012
Plateau Sedimentary Prov | WELLHEAD COMPRESSOR ENGINES | 2310023102 | On-Shore CBM Production /CBM Fired 2Cycle Lean Burn Compressor Engines 50 To 499 HP | Carbon Monoxide | Carbon Monoxide | CO | 1.2809 | G | HP-HR | EPA_2000a | 1 | CONTROLLED | Catalytic Oxidizer | 70 | CENSARA_STUDY_2012
Plateau Sedimentary Prov | WELLHEAD COMPRESSOR ENGINES | 2310023102 | On-Shore CBM Production /CBM Fired 2Cycle Lean Burn Compressor Engines 50 To 499 HP | Carbon Dioxide | Carbon Dioxide | CO2 | 399.1592 | G | HP-HR | EPA_2000a | 0 | UNCONTROLLED | Catalytic Oxidizer | 0 | CENSARA_STUDY_2012
Plateau Sedimentary Prov | WELLHEAD COMPRESSOR ENGINES | 2310023102 | On-Shore CBM Production /CBM Fired 2Cycle Lean Burn Compressor Engines 50 To 499 HP | Nitrous Oxide | Nitrous Oxide | N2O | 0.00076 | G | HP-HR | API_2009a | 0 | UNCONTROLLED | Catalytic Oxidizer | 0 | CENSARA_STUDY_2012
Plateau Sedimentary Prov | WELLHEAD COMPRESSOR ENGINES | 2310023102 | On-Shore CBM Production /CBM Fired 2Cycle Lean Burn Compressor Engines 50 To 499 HP | Nitrogen Oxides | Nitrogen Oxides | NOX | 7.0397 | G | HP-HR | EPA_2000a | 0 | UNCONTROLLED | Catalytic Oxidizer | 0 | CENSARA_STUDY_2012
Plateau Sedimentary Prov | WELLHEAD COMPRESSOR ENGINES | 2310023102 | On-Shore CBM Production /CBM Fired 2Cycle Lean Burn Compressor Engines 50 To 499 HP | PM10 Filterable | PM10 Filterable | PM10-FIL | 0.13934 | G | HP-HR | EPA_2000a | 0 | UNCONTROLLED | Catalytic Oxidizer | 0 | CENSARA_STUDY_2012
Plateau Sedimentary Prov | WELLHEAD COMPRESSOR ENGINES | 2310023102 | On-Shore CBM Production /CBM Fired 2Cycle Lean Burn Compressor Engines 50 To 499 HP | PM10 Primary (Filt + Cond) | PM10 Primary (Filt + Cond) | PM10-PRI | 0.1753 | G | HP-HR | EPA_2000a | 0 | UNCONTROLLED | Catalytic Oxidizer | 0 | CENSARA_STUDY_2012
Plateau Sedimentary Prov | WELLHEAD COMPRESSOR ENGINES | 2310023102 | On-Shore CBM Production /CBM Fired 2Cycle Lean Burn Compressor Engines 50 To 499 HP | PM2.5 Filterable | PM2.5 Filterable | PM25-FIL | 0.13934 | G | HP-HR | EPA_2000a | 0 | UNCONTROLLED | Catalytic Oxidizer | 0 | CENSARA_STUDY_2012
Plateau Sedimentary Prov | WELLHEAD COMPRESSOR ENGINES | 2310023102 | On-Shore CBM Production /CBM Fired 2Cycle Lean Burn Compressor Engines 50 To 499 HP | PM2.5 Primary (Filt + Cond) | PM2.5 Primary (Filt + Cond) | PM25-PRI | 0.1753 | G | HP-HR | EPA_2000a | 0 | UNCONTROLLED | Catalytic Oxidizer | 0 | CENSARA_STUDY_2012
Plateau Sedimentary Prov | WELLHEAD COMPRESSOR ENGINES | 2310023102 | On-Shore CBM Production /CBM Fired 2Cycle Lean Burn Compressor Engines 50 To 499 HP | PM Condensible | PM Condensible | PM-CON | 0.035961 | G | HP-HR | EPA_2000a | 0 | UNCONTROLLED | Catalytic Oxidizer | 0 | CENSARA_STUDY_2012
Plateau Sedimentary Prov | WELLHEAD COMPRESSOR ENGINES | 2310023102 | On-Shore CBM Production /CBM Fired 2Cycle Lean Burn Compressor Engines 50 To 499 HP | Sulfur Dioxide | Sulfur Dioxide | SO2 | 0.0021337 | G | HP-HR | EPA_2000a | 0 | UNCONTROLLED | Catalytic Oxidizer | 0 | CENSARA_STUDY_2012
Plateau Sedimentary Prov | WELLHEAD COMPRESSOR ENGINES | 2310023102 | On-Shore CBM Production /CBM Fired 2Cycle Lean Burn Compressor Engines 50 To 499 HP | Volatile Organic Compounds | Volatile Organic Compounds | VOC | 0.43545 | G | HP-HR | EPA_2000a | 0 | UNCONTROLLED | Catalytic Oxidizer | 50 | OK_2013
Plateau Sedimentary Prov | WELLHEAD COMPRESSOR ENGINES | 2310023202 | On-Shore CBM Production /CBM Fired 4Cycle Lean Burn Compressor Engines 50 To 499 HP | Ethyl benzene | Ethyl benzene | 100414 | 0.00014406 | G | HP-HR | EPA_2000b | 0 | UNCONTROLLED | Catalytic Oxidizer | 50 | OK_2013
Plateau Sedimentary Prov | WELLHEAD COMPRESSOR ENGINES | 2310023202 | On-Shore CBM Production /CBM Fired 4Cycle Lean Burn Compressor Engines 50 To 499 HP | Styrene | Styrene | 100425 | 8.5638e-05 | G | HP-HR | EPA_2000b | 0 | UNCONTROLLED | Catalytic Oxidizer | 50 | OK_2013
Plateau Sedimentary Prov | WELLHEAD COMPRESSOR ENGINES | 2310023202 | On-Shore CBM Production /CBM Fired 4Cycle Lean Burn Compressor Engines 50 To 499 HP | Ethylene dibromide | Ethylene dibromide | 106934 | 0.00016075 | G | HP-HR | EPA_2000b | 0 | UNCONTROLLED | Catalytic Oxidizer | 50 | OK_2013
Plateau Sedimentary Prov | WELLHEAD COMPRESSOR ENGINES | 2310023202 | On-Shore CBM Production /CBM Fired 4Cycle Lean Burn Compressor Engines 50 To 499 HP | Butadiene, 1,3- | Butadiene, 1,3- | 106990 | 0.00096887 | G | HP-HR | EPA_2000b | 0 | UNCONTROLLED | Catalytic Oxidizer | 50 | OK_2013
Plateau Sedimentary Prov | WELLHEAD COMPRESSOR ENGINES | 2310023202 | On-Shore CBM Production /CBM Fired 4Cycle Lean Burn Compressor Engines 50 To 499 HP | Acrolein | Acrolein | 107028 | 0.018652 | G | HP-HR | EPA_2000b | 0 | UNCONTROLLED | Catalytic Oxidizer | 50 | OK_2013
Plateau Sedimentary Prov | WELLHEAD COMPRESSOR ENGINES | 2310023202 | On-Shore CBM Production /CBM Fired 4Cycle Lean Burn Compressor Engines 50 To 499 HP | Toluene | Toluene | 108883 | 0.0014805 | G | HP-HR | EPA_2000b | 0 | UNCONTROLLED | Catalytic Oxidizer | 50 | OK_2013
Plateau Sedimentary Prov | WELLHEAD COMPRESSOR ENGINES | 2310023202 | On-Shore CBM Production /CBM Fired 4Cycle Lean Burn Compressor Engines 50 To 499 HP | Chlorobenzene | Chlorobenzene | 108907 | 0.00011031 | G | HP-HR | EPA_2000b | 0 | UNCONTROLLED | Catalytic Oxidizer | 50 | OK_2013
Plateau Sedimentary Prov | WELLHEAD COMPRESSOR ENGINES | 2310023202 | On-Shore CBM Production /CBM Fired 4Cycle Lean Burn Compressor Engines 50 To 499 HP | Phenol | Phenol | 108952 | 8.7089e-05 | G | HP-HR | EPA_2000b | 0 | UNCONTROLLED | Catalytic Oxidizer | 50 | OK_2013
Plateau Sedimentary Prov | WELLHEAD COMPRESSOR ENGINES | 2310023202 | On-Shore CBM Production /CBM Fired 4Cycle Lean Burn Compressor Engines 50 To 499 HP | Hexane | Hexane | 110543 | 0.004 | G | HP-HR | EPA_2000b | 0 | UNCONTROLLED | Catalytic Oxidizer | 50 | OK_2013
Plateau Sedimentary Prov | WELLHEAD COMPRESSOR ENGINES | 2310023202 | On-Shore CBM Production /CBM Fired 4Cycle Lean Burn Compressor Engines 50 To 499 HP | Xylenes (Mixed Isomers) | Xylenes (Mixed Isomers) | 1330207 | 0.00066768 | G | HP-HR | EPA_2000b | 0 | UNCONTROLLED | Catalytic Oxidizer | 50 | OK_2013
Plateau Sedimentary Prov | WELLHEAD COMPRESSOR ENGINES | 2310023202 | On-Shore CBM Production /CBM Fired 4Cycle Lean Burn Compressor Engines 50 To 499 HP | Polycyclic Aromatic Hydrocarbons (PAH) | Polycyclic Aromatic Hydrocarbons (PAH) | 250 | 9.7613e-05 | G | HP-HR | EPA_2000b | 0 | UNCONTROLLED | Catalytic Oxidizer | 50 | OK_2013
Plateau Sedimentary Prov | WELLHEAD COMPRESSOR ENGINES | 2310023202 | On-Shore CBM Production /CBM Fired 4Cycle Lean Burn Compressor Engines 50 To 499 HP | Formaldehyde | Formaldehyde | 50000 | 0.1916 | G | HP-HR | EPA_2000b | 0 | UNCONTROLLED | Catalytic Oxidizer | 50 | OK_2013
Plateau Sedimentary Prov | WELLHEAD COMPRESSOR ENGINES | 2310023202 | On-Shore CBM Production /CBM Fired 4Cycle Lean Burn Compressor Engines 50 To 499 HP | Trimethylpentane, 2,2,4- | Trimethylpentane, 2,2,4- | 540841 | 0.00090718 | G | HP-HR | EPA_2000b | 0 | UNCONTROLLED | Catalytic Oxidizer | 50 | OK_2013
Plateau Sedimentary Prov | WELLHEAD COMPRESSOR ENGINES | 2310023202 | On-Shore CBM Production /CBM Fired 4Cycle Lean Burn Compressor Engines 50 To 499 HP | Dichloropropene, 1,3- | Dichloropropene, 1,3- | 542756 | 9.5798e-05 | G | HP-HR | EPA_2000b | 0 | UNCONTROLLED | Catalytic Oxidizer | 50 | OK_2013
Plateau Sedimentary Prov | WELLHEAD COMPRESSOR ENGINES | 2310023202 | On-Shore CBM Production /CBM Fired 4Cycle Lean Burn Compressor Engines 50 To 499 HP | Methyl alcohol (Methanol) | Methyl alcohol (Methanol) | 67561 | 0.0090718 | G | HP-HR | EPA_2000b | 0 | UNCONTROLLED | Catalytic Oxidizer | 50 | OK_2013
Plateau Sedimentary Prov | WELLHEAD COMPRESSOR ENGINES | 2310023202 | On-Shore CBM Production /CBM Fired 4Cycle Lean Burn Compressor Engines 50 To 499 HP | Chloroform | Chloroform | 67663 | 0.00010342 | G | HP-HR | EPA_2000b | 0 | UNCONTROLLED | Catalytic Oxidizer | 50 | OK_2013
Plateau Sedimentary Prov | WELLHEAD COMPRESSOR ENGINES | 2310023202 | On-Shore CBM Production /CBM Fired 4Cycle Lean Burn Compressor Engines 50 To 499 HP | Benzene | Benzene | 71432 | 0.0015966 | G | HP-HR | EPA_2000b | 0 | UNCONTROLLED | Catalytic Oxidizer | 50 | OK_2013
Plateau Sedimentary Prov | WELLHEAD COMPRESSOR ENGINES | 2310023202 | On-Shore CBM Production /CBM Fired 4Cycle Lean Burn Compressor Engines 50 To 499 HP | Ethyl chloride | Ethyl chloride | 75003 | 6.7857e-06 | G | HP-HR | EPA_2014c | 0 | UNCONTROLLED | Catalytic Oxidizer | 50 | OK_2013
Plateau Sedimentary Prov | WELLHEAD COMPRESSOR ENGINES | 2310023202 | On-Shore CBM Production /CBM Fired 4Cycle Lean Burn Compressor Engines 50 To 499 HP | Vinyl chloride | Vinyl chloride | 75014 | 5.4068e-05 | G | HP-HR | EPA_2000b | 0 | UNCONTROLLED | Catalytic Oxidizer | 50 | OK_2013
Plateau Sedimentary Prov | WELLHEAD COMPRESSOR ENGINES | 2310023202 | On-Shore CBM Production /CBM Fired 4Cycle Lean Burn Compressor Engines 50 To 499 HP | Acetaldehyde | Acetaldehyde | 75070 | 0.030336 | G | HP-HR | EPA_2000b | 0 | UNCONTROLLED | Catalytic Oxidizer | 50 | OK_2013
Plateau Sedimentary Prov | WELLHEAD COMPRESSOR ENGINES | 2310023202 | On-Shore CBM Production /CBM Fired 4Cycle Lean Burn Compressor Engines 50 To 499 HP | Methylene chloride | Methylene chloride | 75092 | 7.2574e-05 | G | HP-HR | EPA_2000b | 0 | UNCONTROLLED | Catalytic Oxidizer | 50 | OK_2013
Plateau Sedimentary Prov | WELLHEAD COMPRESSOR ENGINES | 2310023202 | On-Shore CBM Production /CBM Fired 4Cycle Lean Burn Compressor Engines 50 To 499 HP | Dichloroethane, 1,1- | Dichloroethane, 1,1- | 75343 | 8.5638e-05 | G | HP-HR | EPA_2000b | 0 | UNCONTROLLED | Catalytic Oxidizer | 50 | OK_2013
Plateau Sedimentary Prov | WELLHEAD COMPRESSOR ENGINES | 2310023202 | On-Shore CBM Production /CBM Fired 4Cycle Lean Burn Compressor Engines 50 To 499 HP | Propylene dichloride | Propylene dichloride | 78875 | 9.7613e-05 | G | HP-HR | EPA_2000b | 0 | UNCONTROLLED | Catalytic Oxidizer | 50 | OK_2013
Plateau Sedimentary Prov | WELLHEAD COMPRESSOR ENGINES | 2310023202 | On-Shore CBM Production /CBM Fired 4Cycle Lean Burn Compressor Engines 50 To 499 HP | Trichloroethane, 1,1,2- | Trichloroethane, 1,1,2- | 79005 | 0.00011539 | G | HP-HR | EPA_2000b | 0 | UNCONTROLLED | Catalytic Oxidizer | 50 | OK_2013
Plateau Sedimentary Prov | WELLHEAD COMPRESSOR ENGINES | 2310023202 | On-Shore CBM Production /CBM Fired 4Cycle Lean Burn Compressor Engines 50 To 499 HP | Tetrachloroethane, 1,1,2,2- | Tetrachloroethane, 1,1,2,2- | 79345 | 0.00014515 | G | HP-HR | EPA_2000b | 0 | UNCONTROLLED | Catalytic Oxidizer | 50 | OK_2013
Plateau Sedimentary Prov | WELLHEAD COMPRESSOR ENGINES | 2310023202 | On-Shore CBM Production /CBM Fired 4Cycle Lean Burn Compressor Engines 50 To 499 HP | Naphthalene | Naphthalene | 91203 | 0.00026998 | G | HP-HR | EPA_2000b | 0 | UNCONTROLLED | Catalytic Oxidizer | 50 | OK_2013
Plateau Sedimentary Prov | WELLHEAD COMPRESSOR ENGINES | 2310023202 | On-Shore CBM Production /CBM Fired 4Cycle Lean Burn Compressor Engines 50 To 499 HP | Biphenyl | Biphenyl | 92524 | 0.00076929 | G | HP-HR | EPA_2000b | 0 | UNCONTROLLED | Catalytic Oxidizer | 50 | OK_2013
Plateau Sedimentary Prov | WELLHEAD COMPRESSOR ENGINES | 2310023202 | On-Shore CBM Production /CBM Fired 4Cycle Lean Burn Compressor Engines 50 To 499 HP | Methane | Methane | CH4 | 4.536 | G | HP-HR | EPA_2000b | 0 | UNCONTROLLED | Catalytic Oxidizer | 0 | CENSARA_STUDY_2012
Plateau Sedimentary Prov | WELLHEAD COMPRESSOR ENGINES | 2310023202 | On-Shore CBM Production /CBM Fired 4Cycle Lean Burn Compressor Engines 50 To 499 HP | Carbon Monoxide | Carbon Monoxide | CO | 2.0212 | G | HP-HR | EPA_2000b | 1 | CONTROLLED | Catalytic Oxidizer | 70 | CENSARA_STUDY_2012
Plateau Sedimentary Prov | WELLHEAD COMPRESSOR ENGINES | 2310023202 | On-Shore CBM Production /CBM Fired 4Cycle Lean Burn Compressor Engines 50 To 499 HP | Carbon Dioxide | Carbon Dioxide | CO2 | 399.168 | G | HP-HR | EPA_2000b | 0 | UNCONTROLLED | Catalytic Oxidizer | 0 | CENSARA_STUDY_2012
Plateau Sedimentary Prov | WELLHEAD COMPRESSOR ENGINES | 2310023202 | On-Shore CBM Production /CBM Fired 4Cycle Lean Burn Compressor Engines 50 To 499 HP | Nitrous Oxide | Nitrous Oxide | N2O | 0.00076 | G | HP-HR | API_2009a | 0 | UNCONTROLLED | Catalytic Oxidizer | 0 | CENSARA_STUDY_2012
Plateau Sedimentary Prov | WELLHEAD COMPRESSOR ENGINES | 2310023202 | On-Shore CBM Production /CBM Fired 4Cycle Lean Burn Compressor Engines 50 To 499 HP | Nitrogen Oxides | Nitrogen Oxides | NOX | 3.0736 | G | HP-HR | EPA_2000b | 0 | UNCONTROLLED | Catalytic Oxidizer | 0 | CENSARA_STUDY_2012
Plateau Sedimentary Prov | WELLHEAD COMPRESSOR ENGINES | 2310023202 | On-Shore CBM Production /CBM Fired 4Cycle Lean Burn Compressor Engines 50 To 499 HP | PM10 Filterable | PM10 Filterable | PM10-FIL | 0.00027978 | G | HP-HR | EPA_2000b | 0 | UNCONTROLLED | Catalytic Oxidizer | 0 | CENSARA_STUDY_2012
Plateau Sedimentary Prov | WELLHEAD COMPRESSOR ENGINES | 2310023202 | On-Shore CBM Production /CBM Fired 4Cycle Lean Burn Compressor Engines 50 To 499 HP | PM10 Primary (Filt + Cond) | PM10 Primary (Filt + Cond) | PM10-PRI | 0.036241 | G | HP-HR | EPA_2000b | 0 | UNCONTROLLED | Catalytic Oxidizer | 0 | CENSARA_STUDY_2012
Plateau Sedimentary Prov | WELLHEAD COMPRESSOR ENGINES | 2310023202 | On-Shore CBM Production /CBM Fired 4Cycle Lean Burn Compressor Engines 50 To 499 HP | PM2.5 Filterable | PM2.5 Filterable | PM25-FIL | 0.00027978 | G | HP-HR | EPA_2000b | 0 | UNCONTROLLED | Catalytic Oxidizer | 0 | CENSARA_STUDY_2012
Plateau Sedimentary Prov | WELLHEAD COMPRESSOR ENGINES | 2310023202 | On-Shore CBM Production /CBM Fired 4Cycle Lean Burn Compressor Engines 50 To 499 HP | PM2.5 Primary (Filt + Cond) | PM2.5 Primary (Filt + Cond) | PM25-PRI | 0.036241 | G | HP-HR | EPA_2000b | 0 | UNCONTROLLED | Catalytic Oxidizer | 0 | CENSARA_STUDY_2012
Plateau Sedimentary Prov | WELLHEAD COMPRESSOR ENGINES | 2310023202 | On-Shore CBM Production /CBM Fired 4Cycle Lean Burn Compressor Engines 50 To 499 HP | PM Condensible | PM Condensible | PM-CON | 0.035961 | G | HP-HR | EPA_2000b | 0 | UNCONTROLLED | Catalytic Oxidizer | 0 | CENSARA_STUDY_2012
Plateau Sedimentary Prov | WELLHEAD COMPRESSOR ENGINES | 2310023202 | On-Shore CBM Production /CBM Fired 4Cycle Lean Burn Compressor Engines 50 To 499 HP | Sulfur Dioxide | Sulfur Dioxide | SO2 | 0.0021337 | G | HP-HR | EPA_2000b | 0 | UNCONTROLLED | Catalytic Oxidizer | 0 | CENSARA_STUDY_2012
Plateau Sedimentary Prov | WELLHEAD COMPRESSOR ENGINES | 2310023202 | On-Shore CBM Production /CBM Fired 4Cycle Lean Burn Compressor Engines 50 To 499 HP | Volatile Organic Compounds | Volatile Organic Compounds | VOC | 0.428 | G | HP-HR | EPA_2000b | 0 | UNCONTROLLED | Catalytic Oxidizer | 50 | OK_2013
Plateau Sedimentary Prov | WELLHEAD COMPRESSOR ENGINES | 2310023302 | On-Shore CBM Production /CBM Fired 4Cycle Rich Burn Compressor Engines 50 To 499 HP | Ethyl benzene | Ethyl benzene | 100414 | 8.2259e-05 | G | HP-HR | EPA_2000c_ADJ | 1 | UNCONTROLLED | SNCR | 50 | CENSARA_STUDY_2012
Plateau Sedimentary Prov | WELLHEAD COMPRESSOR ENGINES | 2310023302 | On-Shore CBM Production /CBM Fired 4Cycle Rich Burn Compressor Engines 50 To 499 HP | Styrene | Styrene | 100425 | 3.947e-05 | G | HP-HR | EPA_2000c_ADJ | 1 | UNCONTROLLED | SNCR | 50 | CENSARA_STUDY_2012
Plateau Sedimentary Prov | WELLHEAD COMPRESSOR ENGINES | 2310023302 | On-Shore CBM Production /CBM Fired 4Cycle Rich Burn Compressor Engines 50 To 499 HP | Ethylene dibromide | Ethylene dibromide | 106934 | 7.0649e-05 | G | HP-HR | EPA_2000c_ADJ | 1 | UNCONTROLLED | SNCR | 50 | CENSARA_STUDY_2012
Plateau Sedimentary Prov | WELLHEAD COMPRESSOR ENGINES | 2310023302 | On-Shore CBM Production /CBM Fired 4Cycle Rich Burn Compressor Engines 50 To 499 HP | Butadiene, 1,3- | Butadiene, 1,3- | 106990 | 0.0021991 | G | HP-HR | EPA_2000c_ADJ | 1 | UNCONTROLLED | SNCR | 50 | CENSARA_STUDY_2012
Plateau Sedimentary Prov | WELLHEAD COMPRESSOR ENGINES | 2310023302 | On-Shore CBM Production /CBM Fired 4Cycle Rich Burn Compressor Engines 50 To 499 HP | Acrolein | Acrolein | 107028 | 0.0087233 | G | HP-HR | EPA_2000c_ADJ | 1 | UNCONTROLLED | SNCR | 50 | CENSARA_STUDY_2012
Plateau Sedimentary Prov | WELLHEAD COMPRESSOR ENGINES | 2310023302 | On-Shore CBM Production /CBM Fired 4Cycle Rich Burn Compressor Engines 50 To 499 HP | Toluene | Toluene | 108883 | 0.0018508 | G | HP-HR | EPA_2000c_ADJ | 1 | UNCONTROLLED | SNCR | 50 | CENSARA_STUDY_2012
Plateau Sedimentary Prov | WELLHEAD COMPRESSOR ENGINES | 2310023302 | On-Shore CBM Production /CBM Fired 4Cycle Rich Burn Compressor Engines 50 To 499 HP | Chlorobenzene | Chlorobenzene | 108907 | 4.2787e-05 | G | HP-HR | EPA_2000c_ADJ | 1 | UNCONTROLLED | SNCR | 50 | CENSARA_STUDY_2012
Plateau Sedimentary Prov | WELLHEAD COMPRESSOR ENGINES | 2310023302 | On-Shore CBM Production /CBM Fired 4Cycle Rich Burn Compressor Engines 50 To 499 HP | Xylenes (Mixed Isomers) | Xylenes (Mixed Isomers) | 1330207 | 0.0006468 | G | HP-HR | EPA_2000c_ADJ | 1 | UNCONTROLLED | SNCR | 50 | CENSARA_STUDY_2012
Plateau Sedimentary Prov | WELLHEAD COMPRESSOR ENGINES | 2310023302 | On-Shore CBM Production /CBM Fired 4Cycle Rich Burn Compressor Engines 50 To 499 HP | Polycyclic Aromatic Hydrocarbons (PAH) | Polycyclic Aromatic Hydrocarbons (PAH) | 250 | 0.00046767 | G | HP-HR | EPA_2000c_ADJ | 1 | UNCONTROLLED | SNCR | 50 | CENSARA_STUDY_2012
Plateau Sedimentary Prov | WELLHEAD COMPRESSOR ENGINES | 2310023302 | On-Shore CBM Production /CBM Fired 4Cycle Rich Burn Compressor Engines 50 To 499 HP | Formaldehyde | Formaldehyde | 50000 | 0.067997 | G | HP-HR | EPA_2000c_ADJ | 1 | UNCONTROLLED | SNCR | 50 | CENSARA_STUDY_2012
Plateau Sedimentary Prov | WELLHEAD COMPRESSOR ENGINES | 2310023302 | On-Shore CBM Production /CBM Fired 4Cycle Rich Burn Compressor Engines 50 To 499 HP | Dichloropropene, 1,3- | Dichloropropene, 1,3- | 542756 | 4.2124e-05 | G | HP-HR | EPA_2000c_ADJ | 1 | UNCONTROLLED | SNCR | 50 | CENSARA_STUDY_2012
Plateau Sedimentary Prov | WELLHEAD COMPRESSOR ENGINES | 2310023302 | On-Shore CBM Production /CBM Fired 4Cycle Rich Burn Compressor Engines 50 To 499 HP | Methyl alcohol (Methanol) | Methyl alcohol (Methanol) | 67561 | 0.01015 | G | HP-HR | EPA_2000c_ADJ | 1 | UNCONTROLLED | SNCR | 50 | CENSARA_STUDY_2012
Plateau Sedimentary Prov | WELLHEAD COMPRESSOR ENGINES | 2310023302 | On-Shore CBM Production /CBM Fired 4Cycle Rich Burn Compressor Engines 50 To 499 HP | Chloroform | Chloroform | 67663 | 4.5441e-05 | G | HP-HR | EPA_2000c_ADJ | 1 | UNCONTROLLED | SNCR | 50 | CENSARA_STUDY_2012
Plateau Sedimentary Prov | WELLHEAD COMPRESSOR ENGINES | 2310023302 | On-Shore CBM Production /CBM Fired 4Cycle Rich Burn Compressor Engines 50 To 499 HP | Benzene | Benzene | 71432 | 0.0052407 | G | HP-HR | EPA_2000c_ADJ | 1 | UNCONTROLLED | SNCR | 50 | CENSARA_STUDY_2012
Plateau Sedimentary Prov | WELLHEAD COMPRESSOR ENGINES | 2310023302 | On-Shore CBM Production /CBM Fired 4Cycle Rich Burn Compressor Engines 50 To 499 HP | Vinyl chloride | Vinyl chloride | 75014 | 2.3815e-05 | G | HP-HR | EPA_2000c_ADJ | 1 | UNCONTROLLED | SNCR | 50 | CENSARA_STUDY_2012
Plateau Sedimentary Prov | WELLHEAD COMPRESSOR ENGINES | 2310023302 | On-Shore CBM Production /CBM Fired 4Cycle Rich Burn Compressor Engines 50 To 499 HP | Acetaldehyde | Acetaldehyde | 75070 | 0.009254 | G | HP-HR | EPA_2000c_ADJ | 1 | UNCONTROLLED | SNCR | 50 | CENSARA_STUDY_2012
Plateau Sedimentary Prov | WELLHEAD COMPRESSOR ENGINES | 2310023302 | On-Shore CBM Production /CBM Fired 4Cycle Rich Burn Compressor Engines 50 To 499 HP | Methylene chloride | Methylene chloride | 75092 | 0.0001495 | G | HP-HR | EPA_2000c | 1 | UNCONTROLLED | SNCR | 50 | CENSARA_STUDY_2012
Plateau Sedimentary Prov | WELLHEAD COMPRESSOR ENGINES | 2310023302 | On-Shore CBM Production /CBM Fired 4Cycle Rich Burn Compressor Engines 50 To 499 HP | Dichloroethane, 1,1- | Dichloroethane, 1,1- | 75343 | 3.748e-05 | G | HP-HR | EPA_2000c_ADJ | 1 | UNCONTROLLED | SNCR | 50 | CENSARA_STUDY_2012
Plateau Sedimentary Prov | WELLHEAD COMPRESSOR ENGINES | 2310023302 | On-Shore CBM Production /CBM Fired 4Cycle Rich Burn Compressor Engines 50 To 499 HP | Propylene dichloride | Propylene dichloride | 78875 | 4.3119e-05 | G | HP-HR | EPA_2014c | 1 | UNCONTROLLED | SNCR | 50 | CENSARA_STUDY_2012
Plateau Sedimentary Prov | WELLHEAD COMPRESSOR ENGINES | 2310023302 | On-Shore CBM Production /CBM Fired 4Cycle Rich Burn Compressor Engines 50 To 499 HP | Trichloroethane, 1,1,2- | Trichloroethane, 1,1,2- | 79005 | 5.0748e-05 | G | HP-HR | EPA_2000c_ADJ | 1 | UNCONTROLLED | SNCR | 50 | CENSARA_STUDY_2012
Plateau Sedimentary Prov | WELLHEAD COMPRESSOR ENGINES | 2310023302 | On-Shore CBM Production /CBM Fired 4Cycle Rich Burn Compressor Engines 50 To 499 HP | Tetrachloroethane, 1,1,2,2- | Tetrachloroethane, 1,1,2,2- | 79345 | 8.3916e-05 | G | HP-HR | EPA_2000c_ADJ | 1 | UNCONTROLLED | SNCR | 50 | CENSARA_STUDY_2012
Plateau Sedimentary Prov | WELLHEAD COMPRESSOR ENGINES | 2310023302 | On-Shore CBM Production /CBM Fired 4Cycle Rich Burn Compressor Engines 50 To 499 HP | Naphthalene | Naphthalene | 91203 | 0.00032207 | G | HP-HR | EPA_2000c_ADJ | 1 | UNCONTROLLED | SNCR | 50 | CENSARA_STUDY_2012
Plateau Sedimentary Prov | WELLHEAD COMPRESSOR ENGINES | 2310023302 | On-Shore CBM Production /CBM Fired 4Cycle Rich Burn Compressor Engines 50 To 499 HP | Methane | Methane | CH4 | 0.83462 | G | HP-HR | EPA_2000c | 0 | UNCONTROLLED | SNCR | 0 | CENSARA_STUDY_2012
Plateau Sedimentary Prov | WELLHEAD COMPRESSOR ENGINES | 2310023302 | On-Shore CBM Production /CBM Fired 4Cycle Rich Burn Compressor Engines 50 To 499 HP | Carbon Monoxide | Carbon Monoxide | CO | 12.7371 | G | HP-HR | EPA_2000c | 1 | CONTROLLED | SNCR | 90 | CENSARA_STUDY_2012
Plateau Sedimentary Prov | WELLHEAD COMPRESSOR ENGINES | 2310023302 | On-Shore CBM Production /CBM Fired 4Cycle Rich Burn Compressor Engines 50 To 499 HP | Carbon Dioxide | Carbon Dioxide | CO2 | 399.168 | G | HP-HR | EPA_2000c | 0 | UNCONTROLLED | SNCR | 0 | CENSARA_STUDY_2012
Plateau Sedimentary Prov | WELLHEAD COMPRESSOR ENGINES | 2310023302 | On-Shore CBM Production /CBM Fired 4Cycle Rich Burn Compressor Engines 50 To 499 HP | Nitrous Oxide | Nitrous Oxide | N2O | 0.00076 | G | HP-HR | API_2009a | 0 | UNCONTROLLED | SNCR | 0 | CENSARA_STUDY_2012
Plateau Sedimentary Prov | WELLHEAD COMPRESSOR ENGINES | 2310023302 | On-Shore CBM Production /CBM Fired 4Cycle Rich Burn Compressor Engines 50 To 499 HP | Nitrogen Oxides | Nitrogen Oxides | NOX | 8.2374 | G | HP-HR | EPA_2000c | 1 | CONTROLLED | SNCR | 90 | CENSARA_STUDY_2012
Plateau Sedimentary Prov | WELLHEAD COMPRESSOR ENGINES | 2310023302 | On-Shore CBM Production /CBM Fired 4Cycle Rich Burn Compressor Engines 50 To 499 HP | PM10 Filterable | PM10 Filterable | PM10-FIL | 0.034474 | G | HP-HR | EPA_2000c | 0 | UNCONTROLLED | SNCR | 0 | CENSARA_STUDY_2012
Plateau Sedimentary Prov | WELLHEAD COMPRESSOR ENGINES | 2310023302 | On-Shore CBM Production /CBM Fired 4Cycle Rich Burn Compressor Engines 50 To 499 HP | PM10 Primary (Filt + Cond) | PM10 Primary (Filt + Cond) | PM10-PRI | 0.070435 | G | HP-HR | EPA_2000c | 0 | UNCONTROLLED | SNCR | 0 | CENSARA_STUDY_2012
Plateau Sedimentary Prov | WELLHEAD COMPRESSOR ENGINES | 2310023302 | On-Shore CBM Production /CBM Fired 4Cycle Rich Burn Compressor Engines 50 To 499 HP | PM2.5 Filterable | PM2.5 Filterable | PM25-FIL | 0.034474 | G | HP-HR | EPA_2000c | 0 | UNCONTROLLED | SNCR | 0 | CENSARA_STUDY_2012
Plateau Sedimentary Prov | WELLHEAD COMPRESSOR ENGINES | 2310023302 | On-Shore CBM Production /CBM Fired 4Cycle Rich Burn Compressor Engines 50 To 499 HP | PM2.5 Primary (Filt + Cond) | PM2.5 Primary (Filt + Cond) | PM25-PRI | 0.070435 | G | HP-HR | EPA_2000c | 0 | UNCONTROLLED | SNCR | 0 | CENSARA_STUDY_2012
Plateau Sedimentary Prov | WELLHEAD COMPRESSOR ENGINES | 2310023302 | On-Shore CBM Production /CBM Fired 4Cycle Rich Burn Compressor Engines 50 To 499 HP | PM Condensible | PM Condensible | PM-CON | 0.035961 | G | HP-HR | EPA_2000c | 0 | UNCONTROLLED | SNCR | 0 | CENSARA_STUDY_2012
Plateau Sedimentary Prov | WELLHEAD COMPRESSOR ENGINES | 2310023302 | On-Shore CBM Production /CBM Fired 4Cycle Rich Burn Compressor Engines 50 To 499 HP | Sulfur Dioxide | Sulfur Dioxide | SO2 | 0.0021337 | G | HP-HR | EPA_2000c | 0 | UNCONTROLLED | SNCR | 0 | CENSARA_STUDY_2012
Plateau Sedimentary Prov | WELLHEAD COMPRESSOR ENGINES | 2310023302 | On-Shore CBM Production /CBM Fired 4Cycle Rich Burn Compressor Engines 50 To 499 HP | Volatile Organic Compounds | Volatile Organic Compounds | VOC | 0.10741 | G | HP-HR | EPA_2000c_ADJ | 1 | CONTROLLED | SNCR | 50 | CENSARA_STUDY_2012
Paradox Basin | WELLHEAD COMPRESSOR ENGINES | 2310021102 | On-Shore Gas Production /Natural Gas Fired 2Cycle Lean Burn Compressor Engines 50 To 499 HP | Ethyl benzene | Ethyl benzene | 100414 | 0.0003919 | G | HP-HR | EPA_2000a | 0 | UNCONTROLLED | Catalytic Oxidizer | 50 | OK_2013
Paradox Basin | WELLHEAD COMPRESSOR ENGINES | 2310021102 | On-Shore Gas Production /Natural Gas Fired 2Cycle Lean Burn Compressor Engines 50 To 499 HP | Styrene | Styrene | 100425 | 0.00019885 | G | HP-HR | EPA_2000a | 0 | UNCONTROLLED | Catalytic Oxidizer | 50 | OK_2013
Paradox Basin | WELLHEAD COMPRESSOR ENGINES | 2310021102 | On-Shore Gas Production /Natural Gas Fired 2Cycle Lean Burn Compressor Engines 50 To 499 HP | Ethylene dibromide | Ethylene dibromide | 106934 | 0.00026635 | G | HP-HR | EPA_2000a | 0 | UNCONTROLLED | Catalytic Oxidizer | 50 | OK_2013
Paradox Basin | WELLHEAD COMPRESSOR ENGINES | 2310021102 | On-Shore Gas Production /Natural Gas Fired 2Cycle Lean Burn Compressor Engines 50 To 499 HP | Butadiene, 1,3- | Butadiene, 1,3- | 106990 | 0.0029755 | G | HP-HR | EPA_2000a | 0 | UNCONTROLLED | Catalytic Oxidizer | 50 | OK_2013
Paradox Basin | WELLHEAD COMPRESSOR ENGINES | 2310021102 | On-Shore Gas Production /Natural Gas Fired 2Cycle Lean Burn Compressor Engines 50 To 499 HP | Acrolein | Acrolein | 107028 | 0.028231 | G | HP-HR | EPA_2000a | 0 | UNCONTROLLED | Catalytic Oxidizer | 50 | OK_2013
Paradox Basin | WELLHEAD COMPRESSOR ENGINES | 2310021102 | On-Shore Gas Production /Natural Gas Fired 2Cycle Lean Burn Compressor Engines 50 To 499 HP | Toluene | Toluene | 108883 | 0.0034945 | G | HP-HR | EPA_2000a | 0 | UNCONTROLLED | Catalytic Oxidizer | 50 | OK_2013
Paradox Basin | WELLHEAD COMPRESSOR ENGINES | 2310021102 | On-Shore Gas Production /Natural Gas Fired 2Cycle Lean Burn Compressor Engines 50 To 499 HP | Chlorobenzene | Chlorobenzene | 108907 | 0.00016112 | G | HP-HR | EPA_2000a | 0 | UNCONTROLLED | Catalytic Oxidizer | 50 | OK_2013
Paradox Basin | WELLHEAD COMPRESSOR ENGINES | 2310021102 | On-Shore Gas Production /Natural Gas Fired 2Cycle Lean Burn Compressor Engines 50 To 499 HP | Phenol | Phenol | 108952 | 0.00015277 | G | HP-HR | EPA_2000a | 0 | UNCONTROLLED | Catalytic Oxidizer | 50 | OK_2013
Paradox Basin | WELLHEAD COMPRESSOR ENGINES | 2310021102 | On-Shore Gas Production /Natural Gas Fired 2Cycle Lean Burn Compressor Engines 50 To 499 HP | Hexane | Hexane | 110543 | 0.0016148 | G | HP-HR | EPA_2000a | 0 | UNCONTROLLED | Catalytic Oxidizer | 50 | OK_2013
Paradox Basin | WELLHEAD COMPRESSOR ENGINES | 2310021102 | On-Shore Gas Production /Natural Gas Fired 2Cycle Lean Burn Compressor Engines 50 To 499 HP | Xylenes (Mixed Isomers) | Xylenes (Mixed Isomers) | 1330207 | 0.0009725 | G | HP-HR | EPA_2000a | 0 | UNCONTROLLED | Catalytic Oxidizer | 50 | OK_2013
Paradox Basin | WELLHEAD COMPRESSOR ENGINES | 2310021102 | On-Shore Gas Production /Natural Gas Fired 2Cycle Lean Burn Compressor Engines 50 To 499 HP | Polycyclic Aromatic Hydrocarbons (PAH) | Polycyclic Aromatic Hydrocarbons (PAH) | 250 | 0.00048625 | G | HP-HR | EPA_2000a | 0 | UNCONTROLLED | Catalytic Oxidizer | 50 | OK_2013
Paradox Basin | WELLHEAD COMPRESSOR ENGINES | 2310021102 | On-Shore Gas Production /Natural Gas Fired 2Cycle Lean Burn Compressor Engines 50 To 499 HP | Formaldehyde | Formaldehyde | 50000 | 0.20031 | G | HP-HR | EPA_2000a | 0 | UNCONTROLLED | Catalytic Oxidizer | 50 | OK_2013
Paradox Basin | WELLHEAD COMPRESSOR ENGINES | 2310021102 | On-Shore Gas Production /Natural Gas Fired 2Cycle Lean Burn Compressor Engines 50 To 499 HP | Trimethylpentane, 2,2,4- | Trimethylpentane, 2,2,4- | 540841 | 0.0034945 | G | HP-HR | EPA_2000a | 0 | UNCONTROLLED | Catalytic Oxidizer | 50 | OK_2013
Paradox Basin | WELLHEAD COMPRESSOR ENGINES | 2310021102 | On-Shore Gas Production /Natural Gas Fired 2Cycle Lean Burn Compressor Engines 50 To 499 HP | Dichloropropene, 1,3- | Dichloropropene, 1,3- | 542756 | 0.00015894 | G | HP-HR | EPA_2000a | 0 | UNCONTROLLED | Catalytic Oxidizer | 50 | OK_2013
Paradox Basin | WELLHEAD COMPRESSOR ENGINES | 2310021102 | On-Shore Gas Production /Natural Gas Fired 2Cycle Lean Burn Compressor Engines 50 To 499 HP | Methyl alcohol (Methanol) | Methyl alcohol (Methanol) | 67561 | 0.0089992 | G | HP-HR | EPA_2000a | 0 | UNCONTROLLED | Catalytic Oxidizer | 50 | OK_2013
Paradox Basin | WELLHEAD COMPRESSOR ENGINES | 2310021102 | On-Shore Gas Production /Natural Gas Fired 2Cycle Lean Burn Compressor Engines 50 To 499 HP | Chloroform | Chloroform | 67663 | 0.00017091 | G | HP-HR | EPA_2000a | 0 | UNCONTROLLED | Catalytic Oxidizer | 50 | OK_2013
Paradox Basin | WELLHEAD COMPRESSOR ENGINES | 2310021102 | On-Shore Gas Production /Natural Gas Fired 2Cycle Lean Burn Compressor Engines 50 To 499 HP | Benzene | Benzene | 71432 | 0.0070397 | G | HP-HR | EPA_2000a | 0 | UNCONTROLLED | Catalytic Oxidizer | 50 | OK_2013
Paradox Basin | WELLHEAD COMPRESSOR ENGINES | 2310021102 | On-Shore Gas Production /Natural Gas Fired 2Cycle Lean Burn Compressor Engines 50 To 499 HP | Vinyl chloride | Vinyl chloride | 75014 | 8.9629e-05 | G | HP-HR | EPA_2000a | 0 | UNCONTROLLED | Catalytic Oxidizer | 50 | OK_2013
Paradox Basin | WELLHEAD COMPRESSOR ENGINES | 2310021102 | On-Shore Gas Production /Natural Gas Fired 2Cycle Lean Burn Compressor Engines 50 To 499 HP | Acetaldehyde | Acetaldehyde | 75070 | 0.028159 | G | HP-HR | EPA_2000a | 0 | UNCONTROLLED | Catalytic Oxidizer | 50 | OK_2013
Paradox Basin | WELLHEAD COMPRESSOR ENGINES | 2310021102 | On-Shore Gas Production /Natural Gas Fired 2Cycle Lean Burn Compressor Engines 50 To 499 HP | Methylene chloride | Methylene chloride | 75092 | 0.00053342 | G | HP-HR | EPA_2000a | 0 | UNCONTROLLED | Catalytic Oxidizer | 50 | OK_2013
Paradox Basin | WELLHEAD COMPRESSOR ENGINES | 2310021102 | On-Shore Gas Production /Natural Gas Fired 2Cycle Lean Burn Compressor Engines 50 To 499 HP | Dichloroethane, 1,1- | Dichloroethane, 1,1- | 75343 | 0.00014188 | G | HP-HR | EPA_2000a | 0 | UNCONTROLLED | Catalytic Oxidizer | 50 | OK_2013
Paradox Basin | WELLHEAD COMPRESSOR ENGINES | 2310021102 | On-Shore Gas Production /Natural Gas Fired 2Cycle Lean Burn Compressor Engines 50 To 499 HP | Propylene dichloride | Propylene dichloride | 78875 | 0.00016184 | G | HP-HR | EPA_2000a | 0 | UNCONTROLLED | Catalytic Oxidizer | 50 | OK_2013
Paradox Basin | WELLHEAD COMPRESSOR ENGINES | 2310021102 | On-Shore Gas Production /Natural Gas Fired 2Cycle Lean Burn Compressor Engines 50 To 499 HP | Trichloroethane, 1,1,2- | Trichloroethane, 1,1,2- | 79005 | 0.0030699 | G | HP-HR | EPA_2000a | 0 | UNCONTROLLED | Catalytic Oxidizer | 50 | OK_2013
Paradox Basin | WELLHEAD COMPRESSOR ENGINES | 2310021102 | On-Shore Gas Production /Natural Gas Fired 2Cycle Lean Burn Compressor Engines 50 To 499 HP | Tetrachloroethane, 1,1,2,2- | Tetrachloroethane, 1,1,2,2- | 79345 | 0.00024058 | G | HP-HR | EPA_2000a | 0 | UNCONTROLLED | Catalytic Oxidizer | 50 | OK_2013
Paradox Basin | WELLHEAD COMPRESSOR ENGINES | 2310021102 | On-Shore Gas Production /Natural Gas Fired 2Cycle Lean Burn Compressor Engines 50 To 499 HP | Naphthalene | Naphthalene | 91203 | 0.00034945 | G | HP-HR | EPA_2000a | 0 | UNCONTROLLED | Catalytic Oxidizer | 50 | OK_2013
Paradox Basin | WELLHEAD COMPRESSOR ENGINES | 2310021102 | On-Shore Gas Production /Natural Gas Fired 2Cycle Lean Burn Compressor Engines 50 To 499 HP | Biphenyl | Biphenyl | 92524 | 1.4333e-05 | G | HP-HR | EPA_2000a | 0 | UNCONTROLLED | Catalytic Oxidizer | 50 | OK_2013
Paradox Basin | WELLHEAD COMPRESSOR ENGINES | 2310021102 | On-Shore Gas Production /Natural Gas Fired 2Cycle Lean Burn Compressor Engines 50 To 499 HP | Methane | Methane | CH4 | 5.2616 | G | HP-HR | EPA_2000a | 0 | UNCONTROLLED | Catalytic Oxidizer | 0 | CENSARA_STUDY_2012
Paradox Basin | WELLHEAD COMPRESSOR ENGINES | 2310021102 | On-Shore Gas Production /Natural Gas Fired 2Cycle Lean Burn Compressor Engines 50 To 499 HP | Carbon Monoxide | Carbon Monoxide | CO | 1.2809 | G | HP-HR | EPA_2000a | 1 | CONTROLLED | Catalytic Oxidizer | 70 | CENSARA_STUDY_2012
Paradox Basin | WELLHEAD COMPRESSOR ENGINES | 2310021102 | On-Shore Gas Production /Natural Gas Fired 2Cycle Lean Burn Compressor Engines 50 To 499 HP | Carbon Dioxide | Carbon Dioxide | CO2 | 399.1592 | G | HP-HR | EPA_2000a | 0 | UNCONTROLLED | Catalytic Oxidizer | 0 | CENSARA_STUDY_2012
Paradox Basin | WELLHEAD COMPRESSOR ENGINES | 2310021102 | On-Shore Gas Production /Natural Gas Fired 2Cycle Lean Burn Compressor Engines 50 To 499 HP | Nitrous Oxide | Nitrous Oxide | N2O | 0.00076 | G | HP-HR | API_2009a | 0 | UNCONTROLLED | Catalytic Oxidizer | 0 | CENSARA_STUDY_2012
Paradox Basin | WELLHEAD COMPRESSOR ENGINES | 2310021102 | On-Shore Gas Production /Natural Gas Fired 2Cycle Lean Burn Compressor Engines 50 To 499 HP | Nitrogen Oxides | Nitrogen Oxides | NOX | 7.0397 | G | HP-HR | EPA_2000a | 0 | UNCONTROLLED | Catalytic Oxidizer | 0 | CENSARA_STUDY_2012
Paradox Basin | WELLHEAD COMPRESSOR ENGINES | 2310021102 | On-Shore Gas Production /Natural Gas Fired 2Cycle Lean Burn Compressor Engines 50 To 499 HP | PM10 Filterable | PM10 Filterable | PM10-FIL | 0.13934 | G | HP-HR | EPA_2000a | 0 | UNCONTROLLED | Catalytic Oxidizer | 0 | CENSARA_STUDY_2012
Paradox Basin | WELLHEAD COMPRESSOR ENGINES | 2310021102 | On-Shore Gas Production /Natural Gas Fired 2Cycle Lean Burn Compressor Engines 50 To 499 HP | PM10 Primary (Filt + Cond) | PM10 Primary (Filt + Cond) | PM10-PRI | 0.1753 | G | HP-HR | EPA_2000a | 0 | UNCONTROLLED | Catalytic Oxidizer | 0 | CENSARA_STUDY_2012
Paradox Basin | WELLHEAD COMPRESSOR ENGINES | 2310021102 | On-Shore Gas Production /Natural Gas Fired 2Cycle Lean Burn Compressor Engines 50 To 499 HP | PM2.5 Filterable | PM2.5 Filterable | PM25-FIL | 0.13934 | G | HP-HR | EPA_2000a | 0 | UNCONTROLLED | Catalytic Oxidizer | 0 | CENSARA_STUDY_2012
Paradox Basin | WELLHEAD COMPRESSOR ENGINES | 2310021102 | On-Shore Gas Production /Natural Gas Fired 2Cycle Lean Burn Compressor Engines 50 To 499 HP | PM2.5 Primary (Filt + Cond) | PM2.5 Primary (Filt + Cond) | PM25-PRI | 0.1753 | G | HP-HR | EPA_2000a | 0 | UNCONTROLLED | Catalytic Oxidizer | 0 | CENSARA_STUDY_2012
Paradox Basin | WELLHEAD COMPRESSOR ENGINES | 2310021102 | On-Shore Gas Production /Natural Gas Fired 2Cycle Lean Burn Compressor Engines 50 To 499 HP | PM Condensible | PM Condensible | PM-CON | 0.035961 | G | HP-HR | EPA_2000a | 0 | UNCONTROLLED | Catalytic Oxidizer | 0 | CENSARA_STUDY_2012
Paradox Basin | WELLHEAD COMPRESSOR ENGINES | 2310021102 | On-Shore Gas Production /Natural Gas Fired 2Cycle Lean Burn Compressor Engines 50 To 499 HP | Sulfur Dioxide | Sulfur Dioxide | SO2 | 0.0021337 | G | HP-HR | EPA_2000a | 0 | UNCONTROLLED | Catalytic Oxidizer | 0 | CENSARA_STUDY_2012
Paradox Basin | WELLHEAD COMPRESSOR ENGINES | 2310021102 | On-Shore Gas Production /Natural Gas Fired 2Cycle Lean Burn Compressor Engines 50 To 499 HP | Volatile Organic Compounds | Volatile Organic Compounds | VOC | 0.43545 | G | HP-HR | EPA_2000a | 0 | UNCONTROLLED | Catalytic Oxidizer | 50 | OK_2013
Paradox Basin | WELLHEAD COMPRESSOR ENGINES | 2310021202 | On-Shore Gas Production /Natural Gas Fired 4Cycle Lean Burn Compressor Engines 50 To 499 HP | Ethyl benzene | Ethyl benzene | 100414 | 0.00014406 | G | HP-HR | EPA_2000b | 0 | UNCONTROLLED | Catalytic Oxidizer | 50 | OK_2013
Paradox Basin | WELLHEAD COMPRESSOR ENGINES | 2310021202 | On-Shore Gas Production /Natural Gas Fired 4Cycle Lean Burn Compressor Engines 50 To 499 HP | Styrene | Styrene | 100425 | 8.5638e-05 | G | HP-HR | EPA_2000b | 0 | UNCONTROLLED | Catalytic Oxidizer | 50 | OK_2013
Paradox Basin | WELLHEAD COMPRESSOR ENGINES | 2310021202 | On-Shore Gas Production /Natural Gas Fired 4Cycle Lean Burn Compressor Engines 50 To 499 HP | Ethylene dibromide | Ethylene dibromide | 106934 | 0.00016075 | G | HP-HR | EPA_2000b | 0 | UNCONTROLLED | Catalytic Oxidizer | 50 | OK_2013
Paradox Basin | WELLHEAD COMPRESSOR ENGINES | 2310021202 | On-Shore Gas Production /Natural Gas Fired 4Cycle Lean Burn Compressor Engines 50 To 499 HP | Butadiene, 1,3- | Butadiene, 1,3- | 106990 | 0.00096887 | G | HP-HR | EPA_2000b | 0 | UNCONTROLLED | Catalytic Oxidizer | 50 | OK_2013
Paradox Basin | WELLHEAD COMPRESSOR ENGINES | 2310021202 | On-Shore Gas Production /Natural Gas Fired 4Cycle Lean Burn Compressor Engines 50 To 499 HP | Acrolein | Acrolein | 107028 | 0.018652 | G | HP-HR | EPA_2000b | 0 | UNCONTROLLED | Catalytic Oxidizer | 50 | OK_2013
Paradox Basin | WELLHEAD COMPRESSOR ENGINES | 2310021202 | On-Shore Gas Production /Natural Gas Fired 4Cycle Lean Burn Compressor Engines 50 To 499 HP | Toluene | Toluene | 108883 | 0.0014805 | G | HP-HR | EPA_2000b | 0 | UNCONTROLLED | Catalytic Oxidizer | 50 | OK_2013
Paradox Basin | WELLHEAD COMPRESSOR ENGINES | 2310021202 | On-Shore Gas Production /Natural Gas Fired 4Cycle Lean Burn Compressor Engines 50 To 499 HP | Chlorobenzene | Chlorobenzene | 108907 | 0.00011031 | G | HP-HR | EPA_2000b | 0 | UNCONTROLLED | Catalytic Oxidizer | 50 | OK_2013
Paradox Basin | WELLHEAD COMPRESSOR ENGINES | 2310021202 | On-Shore Gas Production /Natural Gas Fired 4Cycle Lean Burn Compressor Engines 50 To 499 HP | Phenol | Phenol | 108952 | 8.7089e-05 | G | HP-HR | EPA_2000b | 0 | UNCONTROLLED | Catalytic Oxidizer | 50 | OK_2013
Paradox Basin | WELLHEAD COMPRESSOR ENGINES | 2310021202 | On-Shore Gas Production /Natural Gas Fired 4Cycle Lean Burn Compressor Engines 50 To 499 HP | Hexane | Hexane | 110543 | 0.004 | G | HP-HR | EPA_2000b | 0 | UNCONTROLLED | Catalytic Oxidizer | 50 | OK_2013
Paradox Basin | WELLHEAD COMPRESSOR ENGINES | 2310021202 | On-Shore Gas Production /Natural Gas Fired 4Cycle Lean Burn Compressor Engines 50 To 499 HP | Xylenes (Mixed Isomers) | Xylenes (Mixed Isomers) | 1330207 | 0.00066768 | G | HP-HR | EPA_2000b | 0 | UNCONTROLLED | Catalytic Oxidizer | 50 | OK_2013
Paradox Basin | WELLHEAD COMPRESSOR ENGINES | 2310021202 | On-Shore Gas Production /Natural Gas Fired 4Cycle Lean Burn Compressor Engines 50 To 499 HP | Polycyclic Aromatic Hydrocarbons (PAH) | Polycyclic Aromatic Hydrocarbons (PAH) | 250 | 9.7613e-05 | G | HP-HR | EPA_2000b | 0 | UNCONTROLLED | Catalytic Oxidizer | 50 | OK_2013
Paradox Basin | WELLHEAD COMPRESSOR ENGINES | 2310021202 | On-Shore Gas Production /Natural Gas Fired 4Cycle Lean Burn Compressor Engines 50 To 499 HP | Formaldehyde | Formaldehyde | 50000 | 0.1916 | G | HP-HR | EPA_2000b | 0 | UNCONTROLLED | Catalytic Oxidizer | 50 | OK_2013
Paradox Basin | WELLHEAD COMPRESSOR ENGINES | 2310021202 | On-Shore Gas Production /Natural Gas Fired 4Cycle Lean Burn Compressor Engines 50 To 499 HP | Trimethylpentane, 2,2,4- | Trimethylpentane, 2,2,4- | 540841 | 0.00090718 | G | HP-HR | EPA_2000b | 0 | UNCONTROLLED | Catalytic Oxidizer | 50 | OK_2013
Paradox Basin | WELLHEAD COMPRESSOR ENGINES | 2310021202 | On-Shore Gas Production /Natural Gas Fired 4Cycle Lean Burn Compressor Engines 50 To 499 HP | Dichloropropene, 1,3- | Dichloropropene, 1,3- | 542756 | 9.5798e-05 | G | HP-HR | EPA_2000b | 0 | UNCONTROLLED | Catalytic Oxidizer | 50 | OK_2013
Paradox Basin | WELLHEAD COMPRESSOR ENGINES | 2310021202 | On-Shore Gas Production /Natural Gas Fired 4Cycle Lean Burn Compressor Engines 50 To 499 HP | Methyl alcohol (Methanol) | Methyl alcohol (Methanol) | 67561 | 0.0090718 | G | HP-HR | EPA_2000b | 0 | UNCONTROLLED | Catalytic Oxidizer | 50 | OK_2013
Paradox Basin | WELLHEAD COMPRESSOR ENGINES | 2310021202 | On-Shore Gas Production /Natural Gas Fired 4Cycle Lean Burn Compressor Engines 50 To 499 HP | Chloroform | Chloroform | 67663 | 0.00010342 | G | HP-HR | EPA_2000b | 0 | UNCONTROLLED | Catalytic Oxidizer | 50 | OK_2013
Paradox Basin | WELLHEAD COMPRESSOR ENGINES | 2310021202 | On-Shore Gas Production /Natural Gas Fired 4Cycle Lean Burn Compressor Engines 50 To 499 HP | Benzene | Benzene | 71432 | 0.0015966 | G | HP-HR | EPA_2000b | 0 | UNCONTROLLED | Catalytic Oxidizer | 50 | OK_2013
Paradox Basin | WELLHEAD COMPRESSOR ENGINES | 2310021202 | On-Shore Gas Production /Natural Gas Fired 4Cycle Lean Burn Compressor Engines 50 To 499 HP | Ethyl chloride | Ethyl chloride | 75003 | 6.7857e-06 | G | HP-HR | EPA_2014c | 0 | UNCONTROLLED | Catalytic Oxidizer | 50 | OK_2013
Paradox Basin | WELLHEAD COMPRESSOR ENGINES | 2310021202 | On-Shore Gas Production /Natural Gas Fired 4Cycle Lean Burn Compressor Engines 50 To 499 HP | Vinyl chloride | Vinyl chloride | 75014 | 5.4068e-05 | G | HP-HR | EPA_2000b | 0 | UNCONTROLLED | Catalytic Oxidizer | 50 | OK_2013
Paradox Basin | WELLHEAD COMPRESSOR ENGINES | 2310021202 | On-Shore Gas Production /Natural Gas Fired 4Cycle Lean Burn Compressor Engines 50 To 499 HP | Acetaldehyde | Acetaldehyde | 75070 | 0.030336 | G | HP-HR | EPA_2000b | 0 | UNCONTROLLED | Catalytic Oxidizer | 50 | OK_2013
Paradox Basin | WELLHEAD COMPRESSOR ENGINES | 2310021202 | On-Shore Gas Production /Natural Gas Fired 4Cycle Lean Burn Compressor Engines 50 To 499 HP | Methylene chloride | Methylene chloride | 75092 | 7.2574e-05 | G | HP-HR | EPA_2000b | 0 | UNCONTROLLED | Catalytic Oxidizer | 50 | OK_2013
Paradox Basin | WELLHEAD COMPRESSOR ENGINES | 2310021202 | On-Shore Gas Production /Natural Gas Fired 4Cycle Lean Burn Compressor Engines 50 To 499 HP | Dichloroethane, 1,1- | Dichloroethane, 1,1- | 75343 | 8.5638e-05 | G | HP-HR | EPA_2000b | 0 | UNCONTROLLED | Catalytic Oxidizer | 50 | OK_2013
Paradox Basin | WELLHEAD COMPRESSOR ENGINES | 2310021202 | On-Shore Gas Production /Natural Gas Fired 4Cycle Lean Burn Compressor Engines 50 To 499 HP | Propylene dichloride | Propylene dichloride | 78875 | 9.7613e-05 | G | HP-HR | EPA_2000b | 0 | UNCONTROLLED | Catalytic Oxidizer | 50 | OK_2013
Paradox Basin | WELLHEAD COMPRESSOR ENGINES | 2310021202 | On-Shore Gas Production /Natural Gas Fired 4Cycle Lean Burn Compressor Engines 50 To 499 HP | Trichloroethane, 1,1,2- | Trichloroethane, 1,1,2- | 79005 | 0.00011539 | G | HP-HR | EPA_2000b | 0 | UNCONTROLLED | Catalytic Oxidizer | 50 | OK_2013
Paradox Basin | WELLHEAD COMPRESSOR ENGINES | 2310021202 | On-Shore Gas Production /Natural Gas Fired 4Cycle Lean Burn Compressor Engines 50 To 499 HP | Tetrachloroethane, 1,1,2,2- | Tetrachloroethane, 1,1,2,2- | 79345 | 0.00014515 | G | HP-HR | EPA_2000b | 0 | UNCONTROLLED | Catalytic Oxidizer | 50 | OK_2013
Paradox Basin | WELLHEAD COMPRESSOR ENGINES | 2310021202 | On-Shore Gas Production /Natural Gas Fired 4Cycle Lean Burn Compressor Engines 50 To 499 HP | Naphthalene | Naphthalene | 91203 | 0.00026998 | G | HP-HR | EPA_2000b | 0 | UNCONTROLLED | Catalytic Oxidizer | 50 | OK_2013
Paradox Basin | WELLHEAD COMPRESSOR ENGINES | 2310021202 | On-Shore Gas Production /Natural Gas Fired 4Cycle Lean Burn Compressor Engines 50 To 499 HP | Biphenyl | Biphenyl | 92524 | 0.00076929 | G | HP-HR | EPA_2000b | 0 | UNCONTROLLED | Catalytic Oxidizer | 50 | OK_2013
Paradox Basin | WELLHEAD COMPRESSOR ENGINES | 2310021202 | On-Shore Gas Production /Natural Gas Fired 4Cycle Lean Burn Compressor Engines 50 To 499 HP | Methane | Methane | CH4 | 4.536 | G | HP-HR | EPA_2000b | 0 | UNCONTROLLED | Catalytic Oxidizer | 0 | CENSARA_STUDY_2012
Paradox Basin | WELLHEAD COMPRESSOR ENGINES | 2310021202 | On-Shore Gas Production /Natural Gas Fired 4Cycle Lean Burn Compressor Engines 50 To 499 HP | Carbon Monoxide | Carbon Monoxide | CO | 2.0212 | G | HP-HR | EPA_2000b | 1 | CONTROLLED | Catalytic Oxidizer | 70 | CENSARA_STUDY_2012
Paradox Basin | WELLHEAD COMPRESSOR ENGINES | 2310021202 | On-Shore Gas Production /Natural Gas Fired 4Cycle Lean Burn Compressor Engines 50 To 499 HP | Carbon Dioxide | Carbon Dioxide | CO2 | 399.168 | G | HP-HR | EPA_2000b | 0 | UNCONTROLLED | Catalytic Oxidizer | 0 | CENSARA_STUDY_2012
Paradox Basin | WELLHEAD COMPRESSOR ENGINES | 2310021202 | On-Shore Gas Production /Natural Gas Fired 4Cycle Lean Burn Compressor Engines 50 To 499 HP | Nitrous Oxide | Nitrous Oxide | N2O | 0.00076 | G | HP-HR | API_2009a | 0 | UNCONTROLLED | Catalytic Oxidizer | 0 | CENSARA_STUDY_2012
Paradox Basin | WELLHEAD COMPRESSOR ENGINES | 2310021202 | On-Shore Gas Production /Natural Gas Fired 4Cycle Lean Burn Compressor Engines 50 To 499 HP | Nitrogen Oxides | Nitrogen Oxides | NOX | 3.0736 | G | HP-HR | EPA_2000b | 0 | UNCONTROLLED | Catalytic Oxidizer | 0 | CENSARA_STUDY_2012
Paradox Basin | WELLHEAD COMPRESSOR ENGINES | 2310021202 | On-Shore Gas Production /Natural Gas Fired 4Cycle Lean Burn Compressor Engines 50 To 499 HP | PM10 Filterable | PM10 Filterable | PM10-FIL | 0.00027978 | G | HP-HR | EPA_2000b | 0 | UNCONTROLLED | Catalytic Oxidizer | 0 | CENSARA_STUDY_2012
Paradox Basin | WELLHEAD COMPRESSOR ENGINES | 2310021202 | On-Shore Gas Production /Natural Gas Fired 4Cycle Lean Burn Compressor Engines 50 To 499 HP | PM10 Primary (Filt + Cond) | PM10 Primary (Filt + Cond) | PM10-PRI | 0.036241 | G | HP-HR | EPA_2000b | 0 | UNCONTROLLED | Catalytic Oxidizer | 0 | CENSARA_STUDY_2012
Paradox Basin | WELLHEAD COMPRESSOR ENGINES | 2310021202 | On-Shore Gas Production /Natural Gas Fired 4Cycle Lean Burn Compressor Engines 50 To 499 HP | PM2.5 Filterable | PM2.5 Filterable | PM25-FIL | 0.00027978 | G | HP-HR | EPA_2000b | 0 | UNCONTROLLED | Catalytic Oxidizer | 0 | CENSARA_STUDY_2012
Paradox Basin | WELLHEAD COMPRESSOR ENGINES | 2310021202 | On-Shore Gas Production /Natural Gas Fired 4Cycle Lean Burn Compressor Engines 50 To 499 HP | PM2.5 Primary (Filt + Cond) | PM2.5 Primary (Filt + Cond) | PM25-PRI | 0.036241 | G | HP-HR | EPA_2000b | 0 | UNCONTROLLED | Catalytic Oxidizer | 0 | CENSARA_STUDY_2012
Paradox Basin | WELLHEAD COMPRESSOR ENGINES | 2310021202 | On-Shore Gas Production /Natural Gas Fired 4Cycle Lean Burn Compressor Engines 50 To 499 HP | PM Condensible | PM Condensible | PM-CON | 0.035961 | G | HP-HR | EPA_2000b | 0 | UNCONTROLLED | Catalytic Oxidizer | 0 | CENSARA_STUDY_2012
Paradox Basin | WELLHEAD COMPRESSOR ENGINES | 2310021202 | On-Shore Gas Production /Natural Gas Fired 4Cycle Lean Burn Compressor Engines 50 To 499 HP | Sulfur Dioxide | Sulfur Dioxide | SO2 | 0.0021337 | G | HP-HR | EPA_2000b | 0 | UNCONTROLLED | Catalytic Oxidizer | 0 | CENSARA_STUDY_2012
Paradox Basin | WELLHEAD COMPRESSOR ENGINES | 2310021202 | On-Shore Gas Production /Natural Gas Fired 4Cycle Lean Burn Compressor Engines 50 To 499 HP | Volatile Organic Compounds | Volatile Organic Compounds | VOC | 0.428 | G | HP-HR | EPA_2000b | 0 | UNCONTROLLED | Catalytic Oxidizer | 50 | OK_2013
Paradox Basin | WELLHEAD COMPRESSOR ENGINES | 2310021302 | On-Shore Gas Production /Natural Gas Fired 4Cycle Rich Burn Compressor Engines 50 To 499 HP | Ethyl benzene | Ethyl benzene | 100414 | 8.2259e-05 | G | HP-HR | EPA_2000c_ADJ | 1 | UNCONTROLLED | SNCR | 50 | CENSARA_STUDY_2012
Paradox Basin | WELLHEAD COMPRESSOR ENGINES | 2310021302 | On-Shore Gas Production /Natural Gas Fired 4Cycle Rich Burn Compressor Engines 50 To 499 HP | Styrene | Styrene | 100425 | 3.947e-05 | G | HP-HR | EPA_2000c_ADJ | 1 | UNCONTROLLED | SNCR | 50 | CENSARA_STUDY_2012
Paradox Basin | WELLHEAD COMPRESSOR ENGINES | 2310021302 | On-Shore Gas Production /Natural Gas Fired 4Cycle Rich Burn Compressor Engines 50 To 499 HP | Ethylene dibromide | Ethylene dibromide | 106934 | 7.0649e-05 | G | HP-HR | EPA_2000c_ADJ | 1 | UNCONTROLLED | SNCR | 50 | CENSARA_STUDY_2012
Paradox Basin | WELLHEAD COMPRESSOR ENGINES | 2310021302 | On-Shore Gas Production /Natural Gas Fired 4Cycle Rich Burn Compressor Engines 50 To 499 HP | Butadiene, 1,3- | Butadiene, 1,3- | 106990 | 0.0021991 | G | HP-HR | EPA_2000c_ADJ | 1 | UNCONTROLLED | SNCR | 50 | CENSARA_STUDY_2012
Paradox Basin | WELLHEAD COMPRESSOR ENGINES | 2310021302 | On-Shore Gas Production /Natural Gas Fired 4Cycle Rich Burn Compressor Engines 50 To 499 HP | Acrolein | Acrolein | 107028 | 0.0087233 | G | HP-HR | EPA_2000c_ADJ | 1 | UNCONTROLLED | SNCR | 50 | CENSARA_STUDY_2012
Paradox Basin | WELLHEAD COMPRESSOR ENGINES | 2310021302 | On-Shore Gas Production /Natural Gas Fired 4Cycle Rich Burn Compressor Engines 50 To 499 HP | Toluene | Toluene | 108883 | 0.0018508 | G | HP-HR | EPA_2000c_ADJ | 1 | UNCONTROLLED | SNCR | 50 | CENSARA_STUDY_2012
Paradox Basin | WELLHEAD COMPRESSOR ENGINES | 2310021302 | On-Shore Gas Production /Natural Gas Fired 4Cycle Rich Burn Compressor Engines 50 To 499 HP | Chlorobenzene | Chlorobenzene | 108907 | 4.2787e-05 | G | HP-HR | EPA_2000c_ADJ | 1 | UNCONTROLLED | SNCR | 50 | CENSARA_STUDY_2012
Paradox Basin | WELLHEAD COMPRESSOR ENGINES | 2310021302 | On-Shore Gas Production /Natural Gas Fired 4Cycle Rich Burn Compressor Engines 50 To 499 HP | Xylenes (Mixed Isomers) | Xylenes (Mixed Isomers) | 1330207 | 0.0006468 | G | HP-HR | EPA_2000c_ADJ | 1 | UNCONTROLLED | SNCR | 50 | CENSARA_STUDY_2012
Paradox Basin | WELLHEAD COMPRESSOR ENGINES | 2310021302 | On-Shore Gas Production /Natural Gas Fired 4Cycle Rich Burn Compressor Engines 50 To 499 HP | Polycyclic Aromatic Hydrocarbons (PAH) | Polycyclic Aromatic Hydrocarbons (PAH) | 250 | 0.00046767 | G | HP-HR | EPA_2000c_ADJ | 1 | UNCONTROLLED | SNCR | 50 | CENSARA_STUDY_2012
Paradox Basin | WELLHEAD COMPRESSOR ENGINES | 2310021302 | On-Shore Gas Production /Natural Gas Fired 4Cycle Rich Burn Compressor Engines 50 To 499 HP | Formaldehyde | Formaldehyde | 50000 | 0.067997 | G | HP-HR | EPA_2000c_ADJ | 1 | UNCONTROLLED | SNCR | 50 | CENSARA_STUDY_2012
Paradox Basin | WELLHEAD COMPRESSOR ENGINES | 2310021302 | On-Shore Gas Production /Natural Gas Fired 4Cycle Rich Burn Compressor Engines 50 To 499 HP | Dichloropropene, 1,3- | Dichloropropene, 1,3- | 542756 | 4.2124e-05 | G | HP-HR | EPA_2000c_ADJ | 1 | UNCONTROLLED | SNCR | 50 | CENSARA_STUDY_2012
Paradox Basin | WELLHEAD COMPRESSOR ENGINES | 2310021302 | On-Shore Gas Production /Natural Gas Fired 4Cycle Rich Burn Compressor Engines 50 To 499 HP | Methyl alcohol (Methanol) | Methyl alcohol (Methanol) | 67561 | 0.01015 | G | HP-HR | EPA_2000c_ADJ | 1 | UNCONTROLLED | SNCR | 50 | CENSARA_STUDY_2012
Paradox Basin | WELLHEAD COMPRESSOR ENGINES | 2310021302 | On-Shore Gas Production /Natural Gas Fired 4Cycle Rich Burn Compressor Engines 50 To 499 HP | Chloroform | Chloroform | 67663 | 4.5441e-05 | G | HP-HR | EPA_2000c_ADJ | 1 | UNCONTROLLED | SNCR | 50 | CENSARA_STUDY_2012
Paradox Basin | WELLHEAD COMPRESSOR ENGINES | 2310021302 | On-Shore Gas Production /Natural Gas Fired 4Cycle Rich Burn Compressor Engines 50 To 499 HP | Benzene | Benzene | 71432 | 0.0052407 | G | HP-HR | EPA_2000c_ADJ | 1 | UNCONTROLLED | SNCR | 50 | CENSARA_STUDY_2012
Paradox Basin | WELLHEAD COMPRESSOR ENGINES | 2310021302 | On-Shore Gas Production /Natural Gas Fired 4Cycle Rich Burn Compressor Engines 50 To 499 HP | Vinyl chloride | Vinyl chloride | 75014 | 2.3815e-05 | G | HP-HR | EPA_2000c_ADJ | 1 | UNCONTROLLED | SNCR | 50 | CENSARA_STUDY_2012
Paradox Basin | WELLHEAD COMPRESSOR ENGINES | 2310021302 | On-Shore Gas Production /Natural Gas Fired 4Cycle Rich Burn Compressor Engines 50 To 499 HP | Acetaldehyde | Acetaldehyde | 75070 | 0.009254 | G | HP-HR | EPA_2000c_ADJ | 1 | UNCONTROLLED | SNCR | 50 | CENSARA_STUDY_2012
Paradox Basin | WELLHEAD COMPRESSOR ENGINES | 2310021302 | On-Shore Gas Production /Natural Gas Fired 4Cycle Rich Burn Compressor Engines 50 To 499 HP | Methylene chloride | Methylene chloride | 75092 | 0.0001495 | G | HP-HR | EPA_2000c | 1 | UNCONTROLLED | SNCR | 50 | CENSARA_STUDY_2012
Paradox Basin | WELLHEAD COMPRESSOR ENGINES | 2310021302 | On-Shore Gas Production /Natural Gas Fired 4Cycle Rich Burn Compressor Engines 50 To 499 HP | Dichloroethane, 1,1- | Dichloroethane, 1,1- | 75343 | 3.748e-05 | G | HP-HR | EPA_2000c_ADJ | 1 | UNCONTROLLED | SNCR | 50 | CENSARA_STUDY_2012
Paradox Basin | WELLHEAD COMPRESSOR ENGINES | 2310021302 | On-Shore Gas Production /Natural Gas Fired 4Cycle Rich Burn Compressor Engines 50 To 499 HP | Propylene dichloride | Propylene dichloride | 78875 | 4.3119e-05 | G | HP-HR | EPA_2014c | 1 | UNCONTROLLED | SNCR | 50 | CENSARA_STUDY_2012
Paradox Basin | WELLHEAD COMPRESSOR ENGINES | 2310021302 | On-Shore Gas Production /Natural Gas Fired 4Cycle Rich Burn Compressor Engines 50 To 499 HP | Trichloroethane, 1,1,2- | Trichloroethane, 1,1,2- | 79005 | 5.0748e-05 | G | HP-HR | EPA_2000c_ADJ | 1 | UNCONTROLLED | SNCR | 50 | CENSARA_STUDY_2012
Paradox Basin | WELLHEAD COMPRESSOR ENGINES | 2310021302 | On-Shore Gas Production /Natural Gas Fired 4Cycle Rich Burn Compressor Engines 50 To 499 HP | Tetrachloroethane, 1,1,2,2- | Tetrachloroethane, 1,1,2,2- | 79345 | 8.3916e-05 | G | HP-HR | EPA_2000c_ADJ | 1 | UNCONTROLLED | SNCR | 50 | CENSARA_STUDY_2012
Paradox Basin | WELLHEAD COMPRESSOR ENGINES | 2310021302 | On-Shore Gas Production /Natural Gas Fired 4Cycle Rich Burn Compressor Engines 50 To 499 HP | Naphthalene | Naphthalene | 91203 | 0.00032207 | G | HP-HR | EPA_2000c_ADJ | 1 | UNCONTROLLED | SNCR | 50 | CENSARA_STUDY_2012
Paradox Basin | WELLHEAD COMPRESSOR ENGINES | 2310021302 | On-Shore Gas Production /Natural Gas Fired 4Cycle Rich Burn Compressor Engines 50 To 499 HP | Methane | Methane | CH4 | 0.83462 | G | HP-HR | EPA_2000c | 0 | UNCONTROLLED | SNCR | 0 | CENSARA_STUDY_2012
Paradox Basin | WELLHEAD COMPRESSOR ENGINES | 2310021302 | On-Shore Gas Production /Natural Gas Fired 4Cycle Rich Burn Compressor Engines 50 To 499 HP | Carbon Monoxide | Carbon Monoxide | CO | 12.7371 | G | HP-HR | EPA_2000c | 1 | CONTROLLED | SNCR | 90 | CENSARA_STUDY_2012
Paradox Basin | WELLHEAD COMPRESSOR ENGINES | 2310021302 | On-Shore Gas Production /Natural Gas Fired 4Cycle Rich Burn Compressor Engines 50 To 499 HP | Carbon Dioxide | Carbon Dioxide | CO2 | 399.168 | G | HP-HR | EPA_2000c | 0 | UNCONTROLLED | SNCR | 0 | CENSARA_STUDY_2012
Paradox Basin | WELLHEAD COMPRESSOR ENGINES | 2310021302 | On-Shore Gas Production /Natural Gas Fired 4Cycle Rich Burn Compressor Engines 50 To 499 HP | Nitrous Oxide | Nitrous Oxide | N2O | 0.00076 | G | HP-HR | API_2009a | 0 | UNCONTROLLED | SNCR | 0 | CENSARA_STUDY_2012
Paradox Basin | WELLHEAD COMPRESSOR ENGINES | 2310021302 | On-Shore Gas Production /Natural Gas Fired 4Cycle Rich Burn Compressor Engines 50 To 499 HP | Nitrogen Oxides | Nitrogen Oxides | NOX | 8.2374 | G | HP-HR | EPA_2000c | 1 | CONTROLLED | SNCR | 90 | CENSARA_STUDY_2012
Paradox Basin | WELLHEAD COMPRESSOR ENGINES | 2310021302 | On-Shore Gas Production /Natural Gas Fired 4Cycle Rich Burn Compressor Engines 50 To 499 HP | PM10 Filterable | PM10 Filterable | PM10-FIL | 0.034474 | G | HP-HR | EPA_2000c | 0 | UNCONTROLLED | SNCR | 0 | CENSARA_STUDY_2012
Paradox Basin | WELLHEAD COMPRESSOR ENGINES | 2310021302 | On-Shore Gas Production /Natural Gas Fired 4Cycle Rich Burn Compressor Engines 50 To 499 HP | PM10 Primary (Filt + Cond) | PM10 Primary (Filt + Cond) | PM10-PRI | 0.070435 | G | HP-HR | EPA_2000c | 0 | UNCONTROLLED | SNCR | 0 | CENSARA_STUDY_2012
Paradox Basin | WELLHEAD COMPRESSOR ENGINES | 2310021302 | On-Shore Gas Production /Natural Gas Fired 4Cycle Rich Burn Compressor Engines 50 To 499 HP | PM2.5 Filterable | PM2.5 Filterable | PM25-FIL | 0.034474 | G | HP-HR | EPA_2000c | 0 | UNCONTROLLED | SNCR | 0 | CENSARA_STUDY_2012
Paradox Basin | WELLHEAD COMPRESSOR ENGINES | 2310021302 | On-Shore Gas Production /Natural Gas Fired 4Cycle Rich Burn Compressor Engines 50 To 499 HP | PM2.5 Primary (Filt + Cond) | PM2.5 Primary (Filt + Cond) | PM25-PRI | 0.070435 | G | HP-HR | EPA_2000c | 0 | UNCONTROLLED | SNCR | 0 | CENSARA_STUDY_2012
Paradox Basin | WELLHEAD COMPRESSOR ENGINES | 2310021302 | On-Shore Gas Production /Natural Gas Fired 4Cycle Rich Burn Compressor Engines 50 To 499 HP | PM Condensible | PM Condensible | PM-CON | 0.035961 | G | HP-HR | EPA_2000c | 0 | UNCONTROLLED | SNCR | 0 | CENSARA_STUDY_2012
Paradox Basin | WELLHEAD COMPRESSOR ENGINES | 2310021302 | On-Shore Gas Production /Natural Gas Fired 4Cycle Rich Burn Compressor Engines 50 To 499 HP | Sulfur Dioxide | Sulfur Dioxide | SO2 | 0.0021337 | G | HP-HR | EPA_2000c | 0 | UNCONTROLLED | SNCR | 0 | CENSARA_STUDY_2012
Paradox Basin | WELLHEAD COMPRESSOR ENGINES | 2310021302 | On-Shore Gas Production /Natural Gas Fired 4Cycle Rich Burn Compressor Engines 50 To 499 HP | Volatile Organic Compounds | Volatile Organic Compounds | VOC | 0.10741 | G | HP-HR | EPA_2000c_ADJ | 1 | CONTROLLED | SNCR | 50 | CENSARA_STUDY_2012
Paradox Basin | WELLHEAD COMPRESSOR ENGINES | 2310023102 | On-Shore CBM Production /CBM Fired 2Cycle Lean Burn Compressor Engines 50 To 499 HP | Ethyl benzene | Ethyl benzene | 100414 | 0.0003919 | G | HP-HR | EPA_2000a | 0 | UNCONTROLLED | Catalytic Oxidizer | 50 | OK_2013
Paradox Basin | WELLHEAD COMPRESSOR ENGINES | 2310023102 | On-Shore CBM Production /CBM Fired 2Cycle Lean Burn Compressor Engines 50 To 499 HP | Styrene | Styrene | 100425 | 0.00019885 | G | HP-HR | EPA_2000a | 0 | UNCONTROLLED | Catalytic Oxidizer | 50 | OK_2013
Paradox Basin | WELLHEAD COMPRESSOR ENGINES | 2310023102 | On-Shore CBM Production /CBM Fired 2Cycle Lean Burn Compressor Engines 50 To 499 HP | Ethylene dibromide | Ethylene dibromide | 106934 | 0.00026635 | G | HP-HR | EPA_2000a | 0 | UNCONTROLLED | Catalytic Oxidizer | 50 | OK_2013
Paradox Basin | WELLHEAD COMPRESSOR ENGINES | 2310023102 | On-Shore CBM Production /CBM Fired 2Cycle Lean Burn Compressor Engines 50 To 499 HP | Butadiene, 1,3- | Butadiene, 1,3- | 106990 | 0.0029755 | G | HP-HR | EPA_2000a | 0 | UNCONTROLLED | Catalytic Oxidizer | 50 | OK_2013
Paradox Basin | WELLHEAD COMPRESSOR ENGINES | 2310023102 | On-Shore CBM Production /CBM Fired 2Cycle Lean Burn Compressor Engines 50 To 499 HP | Acrolein | Acrolein | 107028 | 0.028231 | G | HP-HR | EPA_2000a | 0 | UNCONTROLLED | Catalytic Oxidizer | 50 | OK_2013
Paradox Basin | WELLHEAD COMPRESSOR ENGINES | 2310023102 | On-Shore CBM Production /CBM Fired 2Cycle Lean Burn Compressor Engines 50 To 499 HP | Toluene | Toluene | 108883 | 0.0034945 | G | HP-HR | EPA_2000a | 0 | UNCONTROLLED | Catalytic Oxidizer | 50 | OK_2013
Paradox Basin | WELLHEAD COMPRESSOR ENGINES | 2310023102 | On-Shore CBM Production /CBM Fired 2Cycle Lean Burn Compressor Engines 50 To 499 HP | Chlorobenzene | Chlorobenzene | 108907 | 0.00016112 | G | HP-HR | EPA_2000a | 0 | UNCONTROLLED | Catalytic Oxidizer | 50 | OK_2013
Paradox Basin | WELLHEAD COMPRESSOR ENGINES | 2310023102 | On-Shore CBM Production /CBM Fired 2Cycle Lean Burn Compressor Engines 50 To 499 HP | Phenol | Phenol | 108952 | 0.00015277 | G | HP-HR | EPA_2000a | 0 | UNCONTROLLED | Catalytic Oxidizer | 50 | OK_2013
Paradox Basin | WELLHEAD COMPRESSOR ENGINES | 2310023102 | On-Shore CBM Production /CBM Fired 2Cycle Lean Burn Compressor Engines 50 To 499 HP | Hexane | Hexane | 110543 | 0.0016148 | G | HP-HR | EPA_2000a | 0 | UNCONTROLLED | Catalytic Oxidizer | 50 | OK_2013
Paradox Basin | WELLHEAD COMPRESSOR ENGINES | 2310023102 | On-Shore CBM Production /CBM Fired 2Cycle Lean Burn Compressor Engines 50 To 499 HP | Xylenes (Mixed Isomers) | Xylenes (Mixed Isomers) | 1330207 | 0.0009725 | G | HP-HR | EPA_2000a | 0 | UNCONTROLLED | Catalytic Oxidizer | 50 | OK_2013
Paradox Basin | WELLHEAD COMPRESSOR ENGINES | 2310023102 | On-Shore CBM Production /CBM Fired 2Cycle Lean Burn Compressor Engines 50 To 499 HP | Polycyclic Aromatic Hydrocarbons (PAH) | Polycyclic Aromatic Hydrocarbons (PAH) | 250 | 0.00048625 | G | HP-HR | EPA_2000a | 0 | UNCONTROLLED | Catalytic Oxidizer | 50 | OK_2013
Paradox Basin | WELLHEAD COMPRESSOR ENGINES | 2310023102 | On-Shore CBM Production /CBM Fired 2Cycle Lean Burn Compressor Engines 50 To 499 HP | Formaldehyde | Formaldehyde | 50000 | 0.20031 | G | HP-HR | EPA_2000a | 0 | UNCONTROLLED | Catalytic Oxidizer | 50 | OK_2013
Paradox Basin | WELLHEAD COMPRESSOR ENGINES | 2310023102 | On-Shore CBM Production /CBM Fired 2Cycle Lean Burn Compressor Engines 50 To 499 HP | Trimethylpentane, 2,2,4- | Trimethylpentane, 2,2,4- | 540841 | 0.0034945 | G | HP-HR | EPA_2000a | 0 | UNCONTROLLED | Catalytic Oxidizer | 50 | OK_2013
Paradox Basin | WELLHEAD COMPRESSOR ENGINES | 2310023102 | On-Shore CBM Production /CBM Fired 2Cycle Lean Burn Compressor Engines 50 To 499 HP | Dichloropropene, 1,3- | Dichloropropene, 1,3- | 542756 | 0.00015894 | G | HP-HR | EPA_2000a | 0 | UNCONTROLLED | Catalytic Oxidizer | 50 | OK_2013
Paradox Basin | WELLHEAD COMPRESSOR ENGINES | 2310023102 | On-Shore CBM Production /CBM Fired 2Cycle Lean Burn Compressor Engines 50 To 499 HP | Methyl alcohol (Methanol) | Methyl alcohol (Methanol) | 67561 | 0.0089992 | G | HP-HR | EPA_2000a | 0 | UNCONTROLLED | Catalytic Oxidizer | 50 | OK_2013
Paradox Basin | WELLHEAD COMPRESSOR ENGINES | 2310023102 | On-Shore CBM Production /CBM Fired 2Cycle Lean Burn Compressor Engines 50 To 499 HP | Chloroform | Chloroform | 67663 | 0.00017091 | G | HP-HR | EPA_2000a | 0 | UNCONTROLLED | Catalytic Oxidizer | 50 | OK_2013
Paradox Basin | WELLHEAD COMPRESSOR ENGINES | 2310023102 | On-Shore CBM Production /CBM Fired 2Cycle Lean Burn Compressor Engines 50 To 499 HP | Benzene | Benzene | 71432 | 0.0070397 | G | HP-HR | EPA_2000a | 0 | UNCONTROLLED | Catalytic Oxidizer | 50 | OK_2013
Paradox Basin | WELLHEAD COMPRESSOR ENGINES | 2310023102 | On-Shore CBM Production /CBM Fired 2Cycle Lean Burn Compressor Engines 50 To 499 HP | Vinyl chloride | Vinyl chloride | 75014 | 8.9629e-05 | G | HP-HR | EPA_2000a | 0 | UNCONTROLLED | Catalytic Oxidizer | 50 | OK_2013
Paradox Basin | WELLHEAD COMPRESSOR ENGINES | 2310023102 | On-Shore CBM Production /CBM Fired 2Cycle Lean Burn Compressor Engines 50 To 499 HP | Acetaldehyde | Acetaldehyde | 75070 | 0.028159 | G | HP-HR | EPA_2000a | 0 | UNCONTROLLED | Catalytic Oxidizer | 50 | OK_2013
Paradox Basin | WELLHEAD COMPRESSOR ENGINES | 2310023102 | On-Shore CBM Production /CBM Fired 2Cycle Lean Burn Compressor Engines 50 To 499 HP | Methylene chloride | Methylene chloride | 75092 | 0.00053342 | G | HP-HR | EPA_2000a | 0 | UNCONTROLLED | Catalytic Oxidizer | 50 | OK_2013
Paradox Basin | WELLHEAD COMPRESSOR ENGINES | 2310023102 | On-Shore CBM Production /CBM Fired 2Cycle Lean Burn Compressor Engines 50 To 499 HP | Dichloroethane, 1,1- | Dichloroethane, 1,1- | 75343 | 0.00014188 | G | HP-HR | EPA_2000a | 0 | UNCONTROLLED | Catalytic Oxidizer | 50 | OK_2013
Paradox Basin | WELLHEAD COMPRESSOR ENGINES | 2310023102 | On-Shore CBM Production /CBM Fired 2Cycle Lean Burn Compressor Engines 50 To 499 HP | Propylene dichloride | Propylene dichloride | 78875 | 0.00016184 | G | HP-HR | EPA_2000a | 0 | UNCONTROLLED | Catalytic Oxidizer | 50 | OK_2013
Paradox Basin | WELLHEAD COMPRESSOR ENGINES | 2310023102 | On-Shore CBM Production /CBM Fired 2Cycle Lean Burn Compressor Engines 50 To 499 HP | Trichloroethane, 1,1,2- | Trichloroethane, 1,1,2- | 79005 | 0.0030699 | G | HP-HR | EPA_2000a | 0 | UNCONTROLLED | Catalytic Oxidizer | 50 | OK_2013
Paradox Basin | WELLHEAD COMPRESSOR ENGINES | 2310023102 | On-Shore CBM Production /CBM Fired 2Cycle Lean Burn Compressor Engines 50 To 499 HP | Tetrachloroethane, 1,1,2,2- | Tetrachloroethane, 1,1,2,2- | 79345 | 0.00024058 | G | HP-HR | EPA_2000a | 0 | UNCONTROLLED | Catalytic Oxidizer | 50 | OK_2013
Paradox Basin | WELLHEAD COMPRESSOR ENGINES | 2310023102 | On-Shore CBM Production /CBM Fired 2Cycle Lean Burn Compressor Engines 50 To 499 HP | Naphthalene | Naphthalene | 91203 | 0.00034945 | G | HP-HR | EPA_2000a | 0 | UNCONTROLLED | Catalytic Oxidizer | 50 | OK_2013
Paradox Basin | WELLHEAD COMPRESSOR ENGINES | 2310023102 | On-Shore CBM Production /CBM Fired 2Cycle Lean Burn Compressor Engines 50 To 499 HP | Biphenyl | Biphenyl | 92524 | 1.4333e-05 | G | HP-HR | EPA_2000a | 0 | UNCONTROLLED | Catalytic Oxidizer | 50 | OK_2013
Paradox Basin | WELLHEAD COMPRESSOR ENGINES | 2310023102 | On-Shore CBM Production /CBM Fired 2Cycle Lean Burn Compressor Engines 50 To 499 HP | Methane | Methane | CH4 | 5.2616 | G | HP-HR | EPA_2000a | 0 | UNCONTROLLED | Catalytic Oxidizer | 0 | CENSARA_STUDY_2012
Paradox Basin | WELLHEAD COMPRESSOR ENGINES | 2310023102 | On-Shore CBM Production /CBM Fired 2Cycle Lean Burn Compressor Engines 50 To 499 HP | Carbon Monoxide | Carbon Monoxide | CO | 1.2809 | G | HP-HR | EPA_2000a | 1 | CONTROLLED | Catalytic Oxidizer | 70 | CENSARA_STUDY_2012
Paradox Basin | WELLHEAD COMPRESSOR ENGINES | 2310023102 | On-Shore CBM Production /CBM Fired 2Cycle Lean Burn Compressor Engines 50 To 499 HP | Carbon Dioxide | Carbon Dioxide | CO2 | 399.1592 | G | HP-HR | EPA_2000a | 0 | UNCONTROLLED | Catalytic Oxidizer | 0 | CENSARA_STUDY_2012
Paradox Basin | WELLHEAD COMPRESSOR ENGINES | 2310023102 | On-Shore CBM Production /CBM Fired 2Cycle Lean Burn Compressor Engines 50 To 499 HP | Nitrous Oxide | Nitrous Oxide | N2O | 0.00076 | G | HP-HR | API_2009a | 0 | UNCONTROLLED | Catalytic Oxidizer | 0 | CENSARA_STUDY_2012
Paradox Basin | WELLHEAD COMPRESSOR ENGINES | 2310023102 | On-Shore CBM Production /CBM Fired 2Cycle Lean Burn Compressor Engines 50 To 499 HP | Nitrogen Oxides | Nitrogen Oxides | NOX | 7.0397 | G | HP-HR | EPA_2000a | 0 | UNCONTROLLED | Catalytic Oxidizer | 0 | CENSARA_STUDY_2012
Paradox Basin | WELLHEAD COMPRESSOR ENGINES | 2310023102 | On-Shore CBM Production /CBM Fired 2Cycle Lean Burn Compressor Engines 50 To 499 HP | PM10 Filterable | PM10 Filterable | PM10-FIL | 0.13934 | G | HP-HR | EPA_2000a | 0 | UNCONTROLLED | Catalytic Oxidizer | 0 | CENSARA_STUDY_2012
Paradox Basin | WELLHEAD COMPRESSOR ENGINES | 2310023102 | On-Shore CBM Production /CBM Fired 2Cycle Lean Burn Compressor Engines 50 To 499 HP | PM10 Primary (Filt + Cond) | PM10 Primary (Filt + Cond) | PM10-PRI | 0.1753 | G | HP-HR | EPA_2000a | 0 | UNCONTROLLED | Catalytic Oxidizer | 0 | CENSARA_STUDY_2012
Paradox Basin | WELLHEAD COMPRESSOR ENGINES | 2310023102 | On-Shore CBM Production /CBM Fired 2Cycle Lean Burn Compressor Engines 50 To 499 HP | PM2.5 Filterable | PM2.5 Filterable | PM25-FIL | 0.13934 | G | HP-HR | EPA_2000a | 0 | UNCONTROLLED | Catalytic Oxidizer | 0 | CENSARA_STUDY_2012
Paradox Basin | WELLHEAD COMPRESSOR ENGINES | 2310023102 | On-Shore CBM Production /CBM Fired 2Cycle Lean Burn Compressor Engines 50 To 499 HP | PM2.5 Primary (Filt + Cond) | PM2.5 Primary (Filt + Cond) | PM25-PRI | 0.1753 | G | HP-HR | EPA_2000a | 0 | UNCONTROLLED | Catalytic Oxidizer | 0 | CENSARA_STUDY_2012
Paradox Basin | WELLHEAD COMPRESSOR ENGINES | 2310023102 | On-Shore CBM Production /CBM Fired 2Cycle Lean Burn Compressor Engines 50 To 499 HP | PM Condensible | PM Condensible | PM-CON | 0.035961 | G | HP-HR | EPA_2000a | 0 | UNCONTROLLED | Catalytic Oxidizer | 0 | CENSARA_STUDY_2012
Paradox Basin | WELLHEAD COMPRESSOR ENGINES | 2310023102 | On-Shore CBM Production /CBM Fired 2Cycle Lean Burn Compressor Engines 50 To 499 HP | Sulfur Dioxide | Sulfur Dioxide | SO2 | 0.0021337 | G | HP-HR | EPA_2000a | 0 | UNCONTROLLED | Catalytic Oxidizer | 0 | CENSARA_STUDY_2012
Paradox Basin | WELLHEAD COMPRESSOR ENGINES | 2310023102 | On-Shore CBM Production /CBM Fired 2Cycle Lean Burn Compressor Engines 50 To 499 HP | Volatile Organic Compounds | Volatile Organic Compounds | VOC | 0.43545 | G | HP-HR | EPA_2000a | 0 | UNCONTROLLED | Catalytic Oxidizer | 50 | OK_2013
Paradox Basin | WELLHEAD COMPRESSOR ENGINES | 2310023202 | On-Shore CBM Production /CBM Fired 4Cycle Lean Burn Compressor Engines 50 To 499 HP | Ethyl benzene | Ethyl benzene | 100414 | 0.00014406 | G | HP-HR | EPA_2000b | 0 | UNCONTROLLED | Catalytic Oxidizer | 50 | OK_2013
Paradox Basin | WELLHEAD COMPRESSOR ENGINES | 2310023202 | On-Shore CBM Production /CBM Fired 4Cycle Lean Burn Compressor Engines 50 To 499 HP | Styrene | Styrene | 100425 | 8.5638e-05 | G | HP-HR | EPA_2000b | 0 | UNCONTROLLED | Catalytic Oxidizer | 50 | OK_2013
Paradox Basin | WELLHEAD COMPRESSOR ENGINES | 2310023202 | On-Shore CBM Production /CBM Fired 4Cycle Lean Burn Compressor Engines 50 To 499 HP | Ethylene dibromide | Ethylene dibromide | 106934 | 0.00016075 | G | HP-HR | EPA_2000b | 0 | UNCONTROLLED | Catalytic Oxidizer | 50 | OK_2013
Paradox Basin | WELLHEAD COMPRESSOR ENGINES | 2310023202 | On-Shore CBM Production /CBM Fired 4Cycle Lean Burn Compressor Engines 50 To 499 HP | Butadiene, 1,3- | Butadiene, 1,3- | 106990 | 0.00096887 | G | HP-HR | EPA_2000b | 0 | UNCONTROLLED | Catalytic Oxidizer | 50 | OK_2013
Paradox Basin | WELLHEAD COMPRESSOR ENGINES | 2310023202 | On-Shore CBM Production /CBM Fired 4Cycle Lean Burn Compressor Engines 50 To 499 HP | Acrolein | Acrolein | 107028 | 0.018652 | G | HP-HR | EPA_2000b | 0 | UNCONTROLLED | Catalytic Oxidizer | 50 | OK_2013
Paradox Basin | WELLHEAD COMPRESSOR ENGINES | 2310023202 | On-Shore CBM Production /CBM Fired 4Cycle Lean Burn Compressor Engines 50 To 499 HP | Toluene | Toluene | 108883 | 0.0014805 | G | HP-HR | EPA_2000b | 0 | UNCONTROLLED | Catalytic Oxidizer | 50 | OK_2013
Paradox Basin | WELLHEAD COMPRESSOR ENGINES | 2310023202 | On-Shore CBM Production /CBM Fired 4Cycle Lean Burn Compressor Engines 50 To 499 HP | Chlorobenzene | Chlorobenzene | 108907 | 0.00011031 | G | HP-HR | EPA_2000b | 0 | UNCONTROLLED | Catalytic Oxidizer | 50 | OK_2013
Paradox Basin | WELLHEAD COMPRESSOR ENGINES | 2310023202 | On-Shore CBM Production /CBM Fired 4Cycle Lean Burn Compressor Engines 50 To 499 HP | Phenol | Phenol | 108952 | 8.7089e-05 | G | HP-HR | EPA_2000b | 0 | UNCONTROLLED | Catalytic Oxidizer | 50 | OK_2013
Paradox Basin | WELLHEAD COMPRESSOR ENGINES | 2310023202 | On-Shore CBM Production /CBM Fired 4Cycle Lean Burn Compressor Engines 50 To 499 HP | Hexane | Hexane | 110543 | 0.004 | G | HP-HR | EPA_2000b | 0 | UNCONTROLLED | Catalytic Oxidizer | 50 | OK_2013
Paradox Basin | WELLHEAD COMPRESSOR ENGINES | 2310023202 | On-Shore CBM Production /CBM Fired 4Cycle Lean Burn Compressor Engines 50 To 499 HP | Xylenes (Mixed Isomers) | Xylenes (Mixed Isomers) | 1330207 | 0.00066768 | G | HP-HR | EPA_2000b | 0 | UNCONTROLLED | Catalytic Oxidizer | 50 | OK_2013
Paradox Basin | WELLHEAD COMPRESSOR ENGINES | 2310023202 | On-Shore CBM Production /CBM Fired 4Cycle Lean Burn Compressor Engines 50 To 499 HP | Polycyclic Aromatic Hydrocarbons (PAH) | Polycyclic Aromatic Hydrocarbons (PAH) | 250 | 9.7613e-05 | G | HP-HR | EPA_2000b | 0 | UNCONTROLLED | Catalytic Oxidizer | 50 | OK_2013
Paradox Basin | WELLHEAD COMPRESSOR ENGINES | 2310023202 | On-Shore CBM Production /CBM Fired 4Cycle Lean Burn Compressor Engines 50 To 499 HP | Formaldehyde | Formaldehyde | 50000 | 0.1916 | G | HP-HR | EPA_2000b | 0 | UNCONTROLLED | Catalytic Oxidizer | 50 | OK_2013
Paradox Basin | WELLHEAD COMPRESSOR ENGINES | 2310023202 | On-Shore CBM Production /CBM Fired 4Cycle Lean Burn Compressor Engines 50 To 499 HP | Trimethylpentane, 2,2,4- | Trimethylpentane, 2,2,4- | 540841 | 0.00090718 | G | HP-HR | EPA_2000b | 0 | UNCONTROLLED | Catalytic Oxidizer | 50 | OK_2013
Paradox Basin | WELLHEAD COMPRESSOR ENGINES | 2310023202 | On-Shore CBM Production /CBM Fired 4Cycle Lean Burn Compressor Engines 50 To 499 HP | Dichloropropene, 1,3- | Dichloropropene, 1,3- | 542756 | 9.5798e-05 | G | HP-HR | EPA_2000b | 0 | UNCONTROLLED | Catalytic Oxidizer | 50 | OK_2013
Paradox Basin | WELLHEAD COMPRESSOR ENGINES | 2310023202 | On-Shore CBM Production /CBM Fired 4Cycle Lean Burn Compressor Engines 50 To 499 HP | Methyl alcohol (Methanol) | Methyl alcohol (Methanol) | 67561 | 0.0090718 | G | HP-HR | EPA_2000b | 0 | UNCONTROLLED | Catalytic Oxidizer | 50 | OK_2013
Paradox Basin | WELLHEAD COMPRESSOR ENGINES | 2310023202 | On-Shore CBM Production /CBM Fired 4Cycle Lean Burn Compressor Engines 50 To 499 HP | Chloroform | Chloroform | 67663 | 0.00010342 | G | HP-HR | EPA_2000b | 0 | UNCONTROLLED | Catalytic Oxidizer | 50 | OK_2013
Paradox Basin | WELLHEAD COMPRESSOR ENGINES | 2310023202 | On-Shore CBM Production /CBM Fired 4Cycle Lean Burn Compressor Engines 50 To 499 HP | Benzene | Benzene | 71432 | 0.0015966 | G | HP-HR | EPA_2000b | 0 | UNCONTROLLED | Catalytic Oxidizer | 50 | OK_2013
Paradox Basin | WELLHEAD COMPRESSOR ENGINES | 2310023202 | On-Shore CBM Production /CBM Fired 4Cycle Lean Burn Compressor Engines 50 To 499 HP | Ethyl chloride | Ethyl chloride | 75003 | 6.7857e-06 | G | HP-HR | EPA_2014c | 0 | UNCONTROLLED | Catalytic Oxidizer | 50 | OK_2013
Paradox Basin | WELLHEAD COMPRESSOR ENGINES | 2310023202 | On-Shore CBM Production /CBM Fired 4Cycle Lean Burn Compressor Engines 50 To 499 HP | Vinyl chloride | Vinyl chloride | 75014 | 5.4068e-05 | G | HP-HR | EPA_2000b | 0 | UNCONTROLLED | Catalytic Oxidizer | 50 | OK_2013
Paradox Basin | WELLHEAD COMPRESSOR ENGINES | 2310023202 | On-Shore CBM Production /CBM Fired 4Cycle Lean Burn Compressor Engines 50 To 499 HP | Acetaldehyde | Acetaldehyde | 75070 | 0.030336 | G | HP-HR | EPA_2000b | 0 | UNCONTROLLED | Catalytic Oxidizer | 50 | OK_2013
Paradox Basin | WELLHEAD COMPRESSOR ENGINES | 2310023202 | On-Shore CBM Production /CBM Fired 4Cycle Lean Burn Compressor Engines 50 To 499 HP | Methylene chloride | Methylene chloride | 75092 | 7.2574e-05 | G | HP-HR | EPA_2000b | 0 | UNCONTROLLED | Catalytic Oxidizer | 50 | OK_2013
Paradox Basin | WELLHEAD COMPRESSOR ENGINES | 2310023202 | On-Shore CBM Production /CBM Fired 4Cycle Lean Burn Compressor Engines 50 To 499 HP | Dichloroethane, 1,1- | Dichloroethane, 1,1- | 75343 | 8.5638e-05 | G | HP-HR | EPA_2000b | 0 | UNCONTROLLED | Catalytic Oxidizer | 50 | OK_2013
Paradox Basin | WELLHEAD COMPRESSOR ENGINES | 2310023202 | On-Shore CBM Production /CBM Fired 4Cycle Lean Burn Compressor Engines 50 To 499 HP | Propylene dichloride | Propylene dichloride | 78875 | 9.7613e-05 | G | HP-HR | EPA_2000b | 0 | UNCONTROLLED | Catalytic Oxidizer | 50 | OK_2013
Paradox Basin | WELLHEAD COMPRESSOR ENGINES | 2310023202 | On-Shore CBM Production /CBM Fired 4Cycle Lean Burn Compressor Engines 50 To 499 HP | Trichloroethane, 1,1,2- | Trichloroethane, 1,1,2- | 79005 | 0.00011539 | G | HP-HR | EPA_2000b | 0 | UNCONTROLLED | Catalytic Oxidizer | 50 | OK_2013
Paradox Basin | WELLHEAD COMPRESSOR ENGINES | 2310023202 | On-Shore CBM Production /CBM Fired 4Cycle Lean Burn Compressor Engines 50 To 499 HP | Tetrachloroethane, 1,1,2,2- | Tetrachloroethane, 1,1,2,2- | 79345 | 0.00014515 | G | HP-HR | EPA_2000b | 0 | UNCONTROLLED | Catalytic Oxidizer | 50 | OK_2013
Paradox Basin | WELLHEAD COMPRESSOR ENGINES | 2310023202 | On-Shore CBM Production /CBM Fired 4Cycle Lean Burn Compressor Engines 50 To 499 HP | Naphthalene | Naphthalene | 91203 | 0.00026998 | G | HP-HR | EPA_2000b | 0 | UNCONTROLLED | Catalytic Oxidizer | 50 | OK_2013
Paradox Basin | WELLHEAD COMPRESSOR ENGINES | 2310023202 | On-Shore CBM Production /CBM Fired 4Cycle Lean Burn Compressor Engines 50 To 499 HP | Biphenyl | Biphenyl | 92524 | 0.00076929 | G | HP-HR | EPA_2000b | 0 | UNCONTROLLED | Catalytic Oxidizer | 50 | OK_2013
Paradox Basin | WELLHEAD COMPRESSOR ENGINES | 2310023202 | On-Shore CBM Production /CBM Fired 4Cycle Lean Burn Compressor Engines 50 To 499 HP | Methane | Methane | CH4 | 4.536 | G | HP-HR | EPA_2000b | 0 | UNCONTROLLED | Catalytic Oxidizer | 0 | CENSARA_STUDY_2012
Paradox Basin | WELLHEAD COMPRESSOR ENGINES | 2310023202 | On-Shore CBM Production /CBM Fired 4Cycle Lean Burn Compressor Engines 50 To 499 HP | Carbon Monoxide | Carbon Monoxide | CO | 2.0212 | G | HP-HR | EPA_2000b | 1 | CONTROLLED | Catalytic Oxidizer | 70 | CENSARA_STUDY_2012
Paradox Basin | WELLHEAD COMPRESSOR ENGINES | 2310023202 | On-Shore CBM Production /CBM Fired 4Cycle Lean Burn Compressor Engines 50 To 499 HP | Carbon Dioxide | Carbon Dioxide | CO2 | 399.168 | G | HP-HR | EPA_2000b | 0 | UNCONTROLLED | Catalytic Oxidizer | 0 | CENSARA_STUDY_2012
Paradox Basin | WELLHEAD COMPRESSOR ENGINES | 2310023202 | On-Shore CBM Production /CBM Fired 4Cycle Lean Burn Compressor Engines 50 To 499 HP | Nitrous Oxide | Nitrous Oxide | N2O | 0.00076 | G | HP-HR | API_2009a | 0 | UNCONTROLLED | Catalytic Oxidizer | 0 | CENSARA_STUDY_2012
Paradox Basin | WELLHEAD COMPRESSOR ENGINES | 2310023202 | On-Shore CBM Production /CBM Fired 4Cycle Lean Burn Compressor Engines 50 To 499 HP | Nitrogen Oxides | Nitrogen Oxides | NOX | 3.0736 | G | HP-HR | EPA_2000b | 0 | UNCONTROLLED | Catalytic Oxidizer | 0 | CENSARA_STUDY_2012
Paradox Basin | WELLHEAD COMPRESSOR ENGINES | 2310023202 | On-Shore CBM Production /CBM Fired 4Cycle Lean Burn Compressor Engines 50 To 499 HP | PM10 Filterable | PM10 Filterable | PM10-FIL | 0.00027978 | G | HP-HR | EPA_2000b | 0 | UNCONTROLLED | Catalytic Oxidizer | 0 | CENSARA_STUDY_2012
Paradox Basin | WELLHEAD COMPRESSOR ENGINES | 2310023202 | On-Shore CBM Production /CBM Fired 4Cycle Lean Burn Compressor Engines 50 To 499 HP | PM10 Primary (Filt + Cond) | PM10 Primary (Filt + Cond) | PM10-PRI | 0.036241 | G | HP-HR | EPA_2000b | 0 | UNCONTROLLED | Catalytic Oxidizer | 0 | CENSARA_STUDY_2012
Paradox Basin | WELLHEAD COMPRESSOR ENGINES | 2310023202 | On-Shore CBM Production /CBM Fired 4Cycle Lean Burn Compressor Engines 50 To 499 HP | PM2.5 Filterable | PM2.5 Filterable | PM25-FIL | 0.00027978 | G | HP-HR | EPA_2000b | 0 | UNCONTROLLED | Catalytic Oxidizer | 0 | CENSARA_STUDY_2012
Paradox Basin | WELLHEAD COMPRESSOR ENGINES | 2310023202 | On-Shore CBM Production /CBM Fired 4Cycle Lean Burn Compressor Engines 50 To 499 HP | PM2.5 Primary (Filt + Cond) | PM2.5 Primary (Filt + Cond) | PM25-PRI | 0.036241 | G | HP-HR | EPA_2000b | 0 | UNCONTROLLED | Catalytic Oxidizer | 0 | CENSARA_STUDY_2012
Paradox Basin | WELLHEAD COMPRESSOR ENGINES | 2310023202 | On-Shore CBM Production /CBM Fired 4Cycle Lean Burn Compressor Engines 50 To 499 HP | PM Condensible | PM Condensible | PM-CON | 0.035961 | G | HP-HR | EPA_2000b | 0 | UNCONTROLLED | Catalytic Oxidizer | 0 | CENSARA_STUDY_2012
Paradox Basin | WELLHEAD COMPRESSOR ENGINES | 2310023202 | On-Shore CBM Production /CBM Fired 4Cycle Lean Burn Compressor Engines 50 To 499 HP | Sulfur Dioxide | Sulfur Dioxide | SO2 | 0.0021337 | G | HP-HR | EPA_2000b | 0 | UNCONTROLLED | Catalytic Oxidizer | 0 | CENSARA_STUDY_2012
Paradox Basin | WELLHEAD COMPRESSOR ENGINES | 2310023202 | On-Shore CBM Production /CBM Fired 4Cycle Lean Burn Compressor Engines 50 To 499 HP | Volatile Organic Compounds | Volatile Organic Compounds | VOC | 0.428 | G | HP-HR | EPA_2000b | 0 | UNCONTROLLED | Catalytic Oxidizer | 50 | OK_2013
Paradox Basin | WELLHEAD COMPRESSOR ENGINES | 2310023302 | On-Shore CBM Production /CBM Fired 4Cycle Rich Burn Compressor Engines 50 To 499 HP | Ethyl benzene | Ethyl benzene | 100414 | 8.2259e-05 | G | HP-HR | EPA_2000c_ADJ | 1 | UNCONTROLLED | SNCR | 50 | CENSARA_STUDY_2012
Paradox Basin | WELLHEAD COMPRESSOR ENGINES | 2310023302 | On-Shore CBM Production /CBM Fired 4Cycle Rich Burn Compressor Engines 50 To 499 HP | Styrene | Styrene | 100425 | 3.947e-05 | G | HP-HR | EPA_2000c_ADJ | 1 | UNCONTROLLED | SNCR | 50 | CENSARA_STUDY_2012
Paradox Basin | WELLHEAD COMPRESSOR ENGINES | 2310023302 | On-Shore CBM Production /CBM Fired 4Cycle Rich Burn Compressor Engines 50 To 499 HP | Ethylene dibromide | Ethylene dibromide | 106934 | 7.0649e-05 | G | HP-HR | EPA_2000c_ADJ | 1 | UNCONTROLLED | SNCR | 50 | CENSARA_STUDY_2012
Paradox Basin | WELLHEAD COMPRESSOR ENGINES | 2310023302 | On-Shore CBM Production /CBM Fired 4Cycle Rich Burn Compressor Engines 50 To 499 HP | Butadiene, 1,3- | Butadiene, 1,3- | 106990 | 0.0021991 | G | HP-HR | EPA_2000c_ADJ | 1 | UNCONTROLLED | SNCR | 50 | CENSARA_STUDY_2012
Paradox Basin | WELLHEAD COMPRESSOR ENGINES | 2310023302 | On-Shore CBM Production /CBM Fired 4Cycle Rich Burn Compressor Engines 50 To 499 HP | Acrolein | Acrolein | 107028 | 0.0087233 | G | HP-HR | EPA_2000c_ADJ | 1 | UNCONTROLLED | SNCR | 50 | CENSARA_STUDY_2012
Paradox Basin | WELLHEAD COMPRESSOR ENGINES | 2310023302 | On-Shore CBM Production /CBM Fired 4Cycle Rich Burn Compressor Engines 50 To 499 HP | Toluene | Toluene | 108883 | 0.0018508 | G | HP-HR | EPA_2000c_ADJ | 1 | UNCONTROLLED | SNCR | 50 | CENSARA_STUDY_2012
Paradox Basin | WELLHEAD COMPRESSOR ENGINES | 2310023302 | On-Shore CBM Production /CBM Fired 4Cycle Rich Burn Compressor Engines 50 To 499 HP | Chlorobenzene | Chlorobenzene | 108907 | 4.2787e-05 | G | HP-HR | EPA_2000c_ADJ | 1 | UNCONTROLLED | SNCR | 50 | CENSARA_STUDY_2012
Paradox Basin | WELLHEAD COMPRESSOR ENGINES | 2310023302 | On-Shore CBM Production /CBM Fired 4Cycle Rich Burn Compressor Engines 50 To 499 HP | Xylenes (Mixed Isomers) | Xylenes (Mixed Isomers) | 1330207 | 0.0006468 | G | HP-HR | EPA_2000c_ADJ | 1 | UNCONTROLLED | SNCR | 50 | CENSARA_STUDY_2012
Paradox Basin | WELLHEAD COMPRESSOR ENGINES | 2310023302 | On-Shore CBM Production /CBM Fired 4Cycle Rich Burn Compressor Engines 50 To 499 HP | Polycyclic Aromatic Hydrocarbons (PAH) | Polycyclic Aromatic Hydrocarbons (PAH) | 250 | 0.00046767 | G | HP-HR | EPA_2000c_ADJ | 1 | UNCONTROLLED | SNCR | 50 | CENSARA_STUDY_2012
Paradox Basin | WELLHEAD COMPRESSOR ENGINES | 2310023302 | On-Shore CBM Production /CBM Fired 4Cycle Rich Burn Compressor Engines 50 To 499 HP | Formaldehyde | Formaldehyde | 50000 | 0.067997 | G | HP-HR | EPA_2000c_ADJ | 1 | UNCONTROLLED | SNCR | 50 | CENSARA_STUDY_2012
Paradox Basin | WELLHEAD COMPRESSOR ENGINES | 2310023302 | On-Shore CBM Production /CBM Fired 4Cycle Rich Burn Compressor Engines 50 To 499 HP | Dichloropropene, 1,3- | Dichloropropene, 1,3- | 542756 | 4.2124e-05 | G | HP-HR | EPA_2000c_ADJ | 1 | UNCONTROLLED | SNCR | 50 | CENSARA_STUDY_2012
Paradox Basin | WELLHEAD COMPRESSOR ENGINES | 2310023302 | On-Shore CBM Production /CBM Fired 4Cycle Rich Burn Compressor Engines 50 To 499 HP | Methyl alcohol (Methanol) | Methyl alcohol (Methanol) | 67561 | 0.01015 | G | HP-HR | EPA_2000c_ADJ | 1 | UNCONTROLLED | SNCR | 50 | CENSARA_STUDY_2012
Paradox Basin | WELLHEAD COMPRESSOR ENGINES | 2310023302 | On-Shore CBM Production /CBM Fired 4Cycle Rich Burn Compressor Engines 50 To 499 HP | Chloroform | Chloroform | 67663 | 4.5441e-05 | G | HP-HR | EPA_2000c_ADJ | 1 | UNCONTROLLED | SNCR | 50 | CENSARA_STUDY_2012
Paradox Basin | WELLHEAD COMPRESSOR ENGINES | 2310023302 | On-Shore CBM Production /CBM Fired 4Cycle Rich Burn Compressor Engines 50 To 499 HP | Benzene | Benzene | 71432 | 0.0052407 | G | HP-HR | EPA_2000c_ADJ | 1 | UNCONTROLLED | SNCR | 50 | CENSARA_STUDY_2012
Paradox Basin | WELLHEAD COMPRESSOR ENGINES | 2310023302 | On-Shore CBM Production /CBM Fired 4Cycle Rich Burn Compressor Engines 50 To 499 HP | Vinyl chloride | Vinyl chloride | 75014 | 2.3815e-05 | G | HP-HR | EPA_2000c_ADJ | 1 | UNCONTROLLED | SNCR | 50 | CENSARA_STUDY_2012
Paradox Basin | WELLHEAD COMPRESSOR ENGINES | 2310023302 | On-Shore CBM Production /CBM Fired 4Cycle Rich Burn Compressor Engines 50 To 499 HP | Acetaldehyde | Acetaldehyde | 75070 | 0.009254 | G | HP-HR | EPA_2000c_ADJ | 1 | UNCONTROLLED | SNCR | 50 | CENSARA_STUDY_2012
Paradox Basin | WELLHEAD COMPRESSOR ENGINES | 2310023302 | On-Shore CBM Production /CBM Fired 4Cycle Rich Burn Compressor Engines 50 To 499 HP | Methylene chloride | Methylene chloride | 75092 | 0.0001495 | G | HP-HR | EPA_2000c | 1 | UNCONTROLLED | SNCR | 50 | CENSARA_STUDY_2012
Paradox Basin | WELLHEAD COMPRESSOR ENGINES | 2310023302 | On-Shore CBM Production /CBM Fired 4Cycle Rich Burn Compressor Engines 50 To 499 HP | Dichloroethane, 1,1- | Dichloroethane, 1,1- | 75343 | 3.748e-05 | G | HP-HR | EPA_2000c_ADJ | 1 | UNCONTROLLED | SNCR | 50 | CENSARA_STUDY_2012
Paradox Basin | WELLHEAD COMPRESSOR ENGINES | 2310023302 | On-Shore CBM Production /CBM Fired 4Cycle Rich Burn Compressor Engines 50 To 499 HP | Propylene dichloride | Propylene dichloride | 78875 | 4.3119e-05 | G | HP-HR | EPA_2014c | 1 | UNCONTROLLED | SNCR | 50 | CENSARA_STUDY_2012
Paradox Basin | WELLHEAD COMPRESSOR ENGINES | 2310023302 | On-Shore CBM Production /CBM Fired 4Cycle Rich Burn Compressor Engines 50 To 499 HP | Trichloroethane, 1,1,2- | Trichloroethane, 1,1,2- | 79005 | 5.0748e-05 | G | HP-HR | EPA_2000c_ADJ | 1 | UNCONTROLLED | SNCR | 50 | CENSARA_STUDY_2012
Paradox Basin | WELLHEAD COMPRESSOR ENGINES | 2310023302 | On-Shore CBM Production /CBM Fired 4Cycle Rich Burn Compressor Engines 50 To 499 HP | Tetrachloroethane, 1,1,2,2- | Tetrachloroethane, 1,1,2,2- | 79345 | 8.3916e-05 | G | HP-HR | EPA_2000c_ADJ | 1 | UNCONTROLLED | SNCR | 50 | CENSARA_STUDY_2012
Paradox Basin | WELLHEAD COMPRESSOR ENGINES | 2310023302 | On-Shore CBM Production /CBM Fired 4Cycle Rich Burn Compressor Engines 50 To 499 HP | Naphthalene | Naphthalene | 91203 | 0.00032207 | G | HP-HR | EPA_2000c_ADJ | 1 | UNCONTROLLED | SNCR | 50 | CENSARA_STUDY_2012
Paradox Basin | WELLHEAD COMPRESSOR ENGINES | 2310023302 | On-Shore CBM Production /CBM Fired 4Cycle Rich Burn Compressor Engines 50 To 499 HP | Methane | Methane | CH4 | 0.83462 | G | HP-HR | EPA_2000c | 0 | UNCONTROLLED | SNCR | 0 | CENSARA_STUDY_2012
Paradox Basin | WELLHEAD COMPRESSOR ENGINES | 2310023302 | On-Shore CBM Production /CBM Fired 4Cycle Rich Burn Compressor Engines 50 To 499 HP | Carbon Monoxide | Carbon Monoxide | CO | 12.7371 | G | HP-HR | EPA_2000c | 1 | CONTROLLED | SNCR | 90 | CENSARA_STUDY_2012
Paradox Basin | WELLHEAD COMPRESSOR ENGINES | 2310023302 | On-Shore CBM Production /CBM Fired 4Cycle Rich Burn Compressor Engines 50 To 499 HP | Carbon Dioxide | Carbon Dioxide | CO2 | 399.168 | G | HP-HR | EPA_2000c | 0 | UNCONTROLLED | SNCR | 0 | CENSARA_STUDY_2012
Paradox Basin | WELLHEAD COMPRESSOR ENGINES | 2310023302 | On-Shore CBM Production /CBM Fired 4Cycle Rich Burn Compressor Engines 50 To 499 HP | Nitrous Oxide | Nitrous Oxide | N2O | 0.00076 | G | HP-HR | API_2009a | 0 | UNCONTROLLED | SNCR | 0 | CENSARA_STUDY_2012
Paradox Basin | WELLHEAD COMPRESSOR ENGINES | 2310023302 | On-Shore CBM Production /CBM Fired 4Cycle Rich Burn Compressor Engines 50 To 499 HP | Nitrogen Oxides | Nitrogen Oxides | NOX | 8.2374 | G | HP-HR | EPA_2000c | 1 | CONTROLLED | SNCR | 90 | CENSARA_STUDY_2012
Paradox Basin | WELLHEAD COMPRESSOR ENGINES | 2310023302 | On-Shore CBM Production /CBM Fired 4Cycle Rich Burn Compressor Engines 50 To 499 HP | PM10 Filterable | PM10 Filterable | PM10-FIL | 0.034474 | G | HP-HR | EPA_2000c | 0 | UNCONTROLLED | SNCR | 0 | CENSARA_STUDY_2012
Paradox Basin | WELLHEAD COMPRESSOR ENGINES | 2310023302 | On-Shore CBM Production /CBM Fired 4Cycle Rich Burn Compressor Engines 50 To 499 HP | PM10 Primary (Filt + Cond) | PM10 Primary (Filt + Cond) | PM10-PRI | 0.070435 | G | HP-HR | EPA_2000c | 0 | UNCONTROLLED | SNCR | 0 | CENSARA_STUDY_2012
Paradox Basin | WELLHEAD COMPRESSOR ENGINES | 2310023302 | On-Shore CBM Production /CBM Fired 4Cycle Rich Burn Compressor Engines 50 To 499 HP | PM2.5 Filterable | PM2.5 Filterable | PM25-FIL | 0.034474 | G | HP-HR | EPA_2000c | 0 | UNCONTROLLED | SNCR | 0 | CENSARA_STUDY_2012
Paradox Basin | WELLHEAD COMPRESSOR ENGINES | 2310023302 | On-Shore CBM Production /CBM Fired 4Cycle Rich Burn Compressor Engines 50 To 499 HP | PM2.5 Primary (Filt + Cond) | PM2.5 Primary (Filt + Cond) | PM25-PRI | 0.070435 | G | HP-HR | EPA_2000c | 0 | UNCONTROLLED | SNCR | 0 | CENSARA_STUDY_2012
Paradox Basin | WELLHEAD COMPRESSOR ENGINES | 2310023302 | On-Shore CBM Production /CBM Fired 4Cycle Rich Burn Compressor Engines 50 To 499 HP | PM Condensible | PM Condensible | PM-CON | 0.035961 | G | HP-HR | EPA_2000c | 0 | UNCONTROLLED | SNCR | 0 | CENSARA_STUDY_2012
Paradox Basin | WELLHEAD COMPRESSOR ENGINES | 2310023302 | On-Shore CBM Production /CBM Fired 4Cycle Rich Burn Compressor Engines 50 To 499 HP | Sulfur Dioxide | Sulfur Dioxide | SO2 | 0.0021337 | G | HP-HR | EPA_2000c | 0 | UNCONTROLLED | SNCR | 0 | CENSARA_STUDY_2012
Paradox Basin | WELLHEAD COMPRESSOR ENGINES | 2310023302 | On-Shore CBM Production /CBM Fired 4Cycle Rich Burn Compressor Engines 50 To 499 HP | Volatile Organic Compounds | Volatile Organic Compounds | VOC | 0.10741 | G | HP-HR | EPA_2000c_ADJ | 1 | CONTROLLED | SNCR | 50 | CENSARA_STUDY_2012
Overthrust&Wasatch Uplift | WELLHEAD COMPRESSOR ENGINES | 2310021102 | On-Shore Gas Production /Natural Gas Fired 2Cycle Lean Burn Compressor Engines 50 To 499 HP | Ethyl benzene | Ethyl benzene | 100414 | 0.0003919 | G | HP-HR | EPA_2000a | 0 | UNCONTROLLED | Catalytic Oxidizer | 50 | OK_2013
Overthrust&Wasatch Uplift | WELLHEAD COMPRESSOR ENGINES | 2310021102 | On-Shore Gas Production /Natural Gas Fired 2Cycle Lean Burn Compressor Engines 50 To 499 HP | Styrene | Styrene | 100425 | 0.00019885 | G | HP-HR | EPA_2000a | 0 | UNCONTROLLED | Catalytic Oxidizer | 50 | OK_2013
Overthrust&Wasatch Uplift | WELLHEAD COMPRESSOR ENGINES | 2310021102 | On-Shore Gas Production /Natural Gas Fired 2Cycle Lean Burn Compressor Engines 50 To 499 HP | Ethylene dibromide | Ethylene dibromide | 106934 | 0.00026635 | G | HP-HR | EPA_2000a | 0 | UNCONTROLLED | Catalytic Oxidizer | 50 | OK_2013
Overthrust&Wasatch Uplift | WELLHEAD COMPRESSOR ENGINES | 2310021102 | On-Shore Gas Production /Natural Gas Fired 2Cycle Lean Burn Compressor Engines 50 To 499 HP | Butadiene, 1,3- | Butadiene, 1,3- | 106990 | 0.0029755 | G | HP-HR | EPA_2000a | 0 | UNCONTROLLED | Catalytic Oxidizer | 50 | OK_2013
Overthrust&Wasatch Uplift | WELLHEAD COMPRESSOR ENGINES | 2310021102 | On-Shore Gas Production /Natural Gas Fired 2Cycle Lean Burn Compressor Engines 50 To 499 HP | Acrolein | Acrolein | 107028 | 0.028231 | G | HP-HR | EPA_2000a | 0 | UNCONTROLLED | Catalytic Oxidizer | 50 | OK_2013
Overthrust&Wasatch Uplift | WELLHEAD COMPRESSOR ENGINES | 2310021102 | On-Shore Gas Production /Natural Gas Fired 2Cycle Lean Burn Compressor Engines 50 To 499 HP | Toluene | Toluene | 108883 | 0.0034945 | G | HP-HR | EPA_2000a | 0 | UNCONTROLLED | Catalytic Oxidizer | 50 | OK_2013
Overthrust&Wasatch Uplift | WELLHEAD COMPRESSOR ENGINES | 2310021102 | On-Shore Gas Production /Natural Gas Fired 2Cycle Lean Burn Compressor Engines 50 To 499 HP | Chlorobenzene | Chlorobenzene | 108907 | 0.00016112 | G | HP-HR | EPA_2000a | 0 | UNCONTROLLED | Catalytic Oxidizer | 50 | OK_2013
Overthrust&Wasatch Uplift | WELLHEAD COMPRESSOR ENGINES | 2310021102 | On-Shore Gas Production /Natural Gas Fired 2Cycle Lean Burn Compressor Engines 50 To 499 HP | Phenol | Phenol | 108952 | 0.00015277 | G | HP-HR | EPA_2000a | 0 | UNCONTROLLED | Catalytic Oxidizer | 50 | OK_2013
Overthrust&Wasatch Uplift | WELLHEAD COMPRESSOR ENGINES | 2310021102 | On-Shore Gas Production /Natural Gas Fired 2Cycle Lean Burn Compressor Engines 50 To 499 HP | Hexane | Hexane | 110543 | 0.0016148 | G | HP-HR | EPA_2000a | 0 | UNCONTROLLED | Catalytic Oxidizer | 50 | OK_2013
Overthrust&Wasatch Uplift | WELLHEAD COMPRESSOR ENGINES | 2310021102 | On-Shore Gas Production /Natural Gas Fired 2Cycle Lean Burn Compressor Engines 50 To 499 HP | Xylenes (Mixed Isomers) | Xylenes (Mixed Isomers) | 1330207 | 0.0009725 | G | HP-HR | EPA_2000a | 0 | UNCONTROLLED | Catalytic Oxidizer | 50 | OK_2013
Overthrust&Wasatch Uplift | WELLHEAD COMPRESSOR ENGINES | 2310021102 | On-Shore Gas Production /Natural Gas Fired 2Cycle Lean Burn Compressor Engines 50 To 499 HP | Polycyclic Aromatic Hydrocarbons (PAH) | Polycyclic Aromatic Hydrocarbons (PAH) | 250 | 0.00048625 | G | HP-HR | EPA_2000a | 0 | UNCONTROLLED | Catalytic Oxidizer | 50 | OK_2013
Overthrust&Wasatch Uplift | WELLHEAD COMPRESSOR ENGINES | 2310021102 | On-Shore Gas Production /Natural Gas Fired 2Cycle Lean Burn Compressor Engines 50 To 499 HP | Formaldehyde | Formaldehyde | 50000 | 0.20031 | G | HP-HR | EPA_2000a | 0 | UNCONTROLLED | Catalytic Oxidizer | 50 | OK_2013
Overthrust&Wasatch Uplift | WELLHEAD COMPRESSOR ENGINES | 2310021102 | On-Shore Gas Production /Natural Gas Fired 2Cycle Lean Burn Compressor Engines 50 To 499 HP | Trimethylpentane, 2,2,4- | Trimethylpentane, 2,2,4- | 540841 | 0.0034945 | G | HP-HR | EPA_2000a | 0 | UNCONTROLLED | Catalytic Oxidizer | 50 | OK_2013
Overthrust&Wasatch Uplift | WELLHEAD COMPRESSOR ENGINES | 2310021102 | On-Shore Gas Production /Natural Gas Fired 2Cycle Lean Burn Compressor Engines 50 To 499 HP | Dichloropropene, 1,3- | Dichloropropene, 1,3- | 542756 | 0.00015894 | G | HP-HR | EPA_2000a | 0 | UNCONTROLLED | Catalytic Oxidizer | 50 | OK_2013
Overthrust&Wasatch Uplift | WELLHEAD COMPRESSOR ENGINES | 2310021102 | On-Shore Gas Production /Natural Gas Fired 2Cycle Lean Burn Compressor Engines 50 To 499 HP | Methyl alcohol (Methanol) | Methyl alcohol (Methanol) | 67561 | 0.0089992 | G | HP-HR | EPA_2000a | 0 | UNCONTROLLED | Catalytic Oxidizer | 50 | OK_2013
Overthrust&Wasatch Uplift | WELLHEAD COMPRESSOR ENGINES | 2310021102 | On-Shore Gas Production /Natural Gas Fired 2Cycle Lean Burn Compressor Engines 50 To 499 HP | Chloroform | Chloroform | 67663 | 0.00017091 | G | HP-HR | EPA_2000a | 0 | UNCONTROLLED | Catalytic Oxidizer | 50 | OK_2013
Overthrust&Wasatch Uplift | WELLHEAD COMPRESSOR ENGINES | 2310021102 | On-Shore Gas Production /Natural Gas Fired 2Cycle Lean Burn Compressor Engines 50 To 499 HP | Benzene | Benzene | 71432 | 0.0070397 | G | HP-HR | EPA_2000a | 0 | UNCONTROLLED | Catalytic Oxidizer | 50 | OK_2013
Overthrust&Wasatch Uplift | WELLHEAD COMPRESSOR ENGINES | 2310021102 | On-Shore Gas Production /Natural Gas Fired 2Cycle Lean Burn Compressor Engines 50 To 499 HP | Vinyl chloride | Vinyl chloride | 75014 | 8.9629e-05 | G | HP-HR | EPA_2000a | 0 | UNCONTROLLED | Catalytic Oxidizer | 50 | OK_2013
Overthrust&Wasatch Uplift | WELLHEAD COMPRESSOR ENGINES | 2310021102 | On-Shore Gas Production /Natural Gas Fired 2Cycle Lean Burn Compressor Engines 50 To 499 HP | Acetaldehyde | Acetaldehyde | 75070 | 0.028159 | G | HP-HR | EPA_2000a | 0 | UNCONTROLLED | Catalytic Oxidizer | 50 | OK_2013
Overthrust&Wasatch Uplift | WELLHEAD COMPRESSOR ENGINES | 2310021102 | On-Shore Gas Production /Natural Gas Fired 2Cycle Lean Burn Compressor Engines 50 To 499 HP | Methylene chloride | Methylene chloride | 75092 | 0.00053342 | G | HP-HR | EPA_2000a | 0 | UNCONTROLLED | Catalytic Oxidizer | 50 | OK_2013
Overthrust&Wasatch Uplift | WELLHEAD COMPRESSOR ENGINES | 2310021102 | On-Shore Gas Production /Natural Gas Fired 2Cycle Lean Burn Compressor Engines 50 To 499 HP | Dichloroethane, 1,1- | Dichloroethane, 1,1- | 75343 | 0.00014188 | G | HP-HR | EPA_2000a | 0 | UNCONTROLLED | Catalytic Oxidizer | 50 | OK_2013
Overthrust&Wasatch Uplift | WELLHEAD COMPRESSOR ENGINES | 2310021102 | On-Shore Gas Production /Natural Gas Fired 2Cycle Lean Burn Compressor Engines 50 To 499 HP | Propylene dichloride | Propylene dichloride | 78875 | 0.00016184 | G | HP-HR | EPA_2000a | 0 | UNCONTROLLED | Catalytic Oxidizer | 50 | OK_2013
Overthrust&Wasatch Uplift | WELLHEAD COMPRESSOR ENGINES | 2310021102 | On-Shore Gas Production /Natural Gas Fired 2Cycle Lean Burn Compressor Engines 50 To 499 HP | Trichloroethane, 1,1,2- | Trichloroethane, 1,1,2- | 79005 | 0.0030699 | G | HP-HR | EPA_2000a | 0 | UNCONTROLLED | Catalytic Oxidizer | 50 | OK_2013
Overthrust&Wasatch Uplift | WELLHEAD COMPRESSOR ENGINES | 2310021102 | On-Shore Gas Production /Natural Gas Fired 2Cycle Lean Burn Compressor Engines 50 To 499 HP | Tetrachloroethane, 1,1,2,2- | Tetrachloroethane, 1,1,2,2- | 79345 | 0.00024058 | G | HP-HR | EPA_2000a | 0 | UNCONTROLLED | Catalytic Oxidizer | 50 | OK_2013
Overthrust&Wasatch Uplift | WELLHEAD COMPRESSOR ENGINES | 2310021102 | On-Shore Gas Production /Natural Gas Fired 2Cycle Lean Burn Compressor Engines 50 To 499 HP | Naphthalene | Naphthalene | 91203 | 0.00034945 | G | HP-HR | EPA_2000a | 0 | UNCONTROLLED | Catalytic Oxidizer | 50 | OK_2013
Overthrust&Wasatch Uplift | WELLHEAD COMPRESSOR ENGINES | 2310021102 | On-Shore Gas Production /Natural Gas Fired 2Cycle Lean Burn Compressor Engines 50 To 499 HP | Biphenyl | Biphenyl | 92524 | 1.4333e-05 | G | HP-HR | EPA_2000a | 0 | UNCONTROLLED | Catalytic Oxidizer | 50 | OK_2013
Overthrust&Wasatch Uplift | WELLHEAD COMPRESSOR ENGINES | 2310021102 | On-Shore Gas Production /Natural Gas Fired 2Cycle Lean Burn Compressor Engines 50 To 499 HP | Methane | Methane | CH4 | 5.2616 | G | HP-HR | EPA_2000a | 0 | UNCONTROLLED | Catalytic Oxidizer | 0 | CENSARA_STUDY_2012
Overthrust&Wasatch Uplift | WELLHEAD COMPRESSOR ENGINES | 2310021102 | On-Shore Gas Production /Natural Gas Fired 2Cycle Lean Burn Compressor Engines 50 To 499 HP | Carbon Monoxide | Carbon Monoxide | CO | 1.2809 | G | HP-HR | EPA_2000a | 1 | CONTROLLED | Catalytic Oxidizer | 70 | CENSARA_STUDY_2012
Overthrust&Wasatch Uplift | WELLHEAD COMPRESSOR ENGINES | 2310021102 | On-Shore Gas Production /Natural Gas Fired 2Cycle Lean Burn Compressor Engines 50 To 499 HP | Carbon Dioxide | Carbon Dioxide | CO2 | 399.1592 | G | HP-HR | EPA_2000a | 0 | UNCONTROLLED | Catalytic Oxidizer | 0 | CENSARA_STUDY_2012
Overthrust&Wasatch Uplift | WELLHEAD COMPRESSOR ENGINES | 2310021102 | On-Shore Gas Production /Natural Gas Fired 2Cycle Lean Burn Compressor Engines 50 To 499 HP | Nitrous Oxide | Nitrous Oxide | N2O | 0.00076 | G | HP-HR | API_2009a | 0 | UNCONTROLLED | Catalytic Oxidizer | 0 | CENSARA_STUDY_2012
Overthrust&Wasatch Uplift | WELLHEAD COMPRESSOR ENGINES | 2310021102 | On-Shore Gas Production /Natural Gas Fired 2Cycle Lean Burn Compressor Engines 50 To 499 HP | Nitrogen Oxides | Nitrogen Oxides | NOX | 7.0397 | G | HP-HR | EPA_2000a | 0 | UNCONTROLLED | Catalytic Oxidizer | 0 | CENSARA_STUDY_2012
Overthrust&Wasatch Uplift | WELLHEAD COMPRESSOR ENGINES | 2310021102 | On-Shore Gas Production /Natural Gas Fired 2Cycle Lean Burn Compressor Engines 50 To 499 HP | PM10 Filterable | PM10 Filterable | PM10-FIL | 0.13934 | G | HP-HR | EPA_2000a | 0 | UNCONTROLLED | Catalytic Oxidizer | 0 | CENSARA_STUDY_2012
Overthrust&Wasatch Uplift | WELLHEAD COMPRESSOR ENGINES | 2310021102 | On-Shore Gas Production /Natural Gas Fired 2Cycle Lean Burn Compressor Engines 50 To 499 HP | PM10 Primary (Filt + Cond) | PM10 Primary (Filt + Cond) | PM10-PRI | 0.1753 | G | HP-HR | EPA_2000a | 0 | UNCONTROLLED | Catalytic Oxidizer | 0 | CENSARA_STUDY_2012
Overthrust&Wasatch Uplift | WELLHEAD COMPRESSOR ENGINES | 2310021102 | On-Shore Gas Production /Natural Gas Fired 2Cycle Lean Burn Compressor Engines 50 To 499 HP | PM2.5 Filterable | PM2.5 Filterable | PM25-FIL | 0.13934 | G | HP-HR | EPA_2000a | 0 | UNCONTROLLED | Catalytic Oxidizer | 0 | CENSARA_STUDY_2012
Overthrust&Wasatch Uplift | WELLHEAD COMPRESSOR ENGINES | 2310021102 | On-Shore Gas Production /Natural Gas Fired 2Cycle Lean Burn Compressor Engines 50 To 499 HP | PM2.5 Primary (Filt + Cond) | PM2.5 Primary (Filt + Cond) | PM25-PRI | 0.1753 | G | HP-HR | EPA_2000a | 0 | UNCONTROLLED | Catalytic Oxidizer | 0 | CENSARA_STUDY_2012
Overthrust&Wasatch Uplift | WELLHEAD COMPRESSOR ENGINES | 2310021102 | On-Shore Gas Production /Natural Gas Fired 2Cycle Lean Burn Compressor Engines 50 To 499 HP | PM Condensible | PM Condensible | PM-CON | 0.035961 | G | HP-HR | EPA_2000a | 0 | UNCONTROLLED | Catalytic Oxidizer | 0 | CENSARA_STUDY_2012
Overthrust&Wasatch Uplift | WELLHEAD COMPRESSOR ENGINES | 2310021102 | On-Shore Gas Production /Natural Gas Fired 2Cycle Lean Burn Compressor Engines 50 To 499 HP | Sulfur Dioxide | Sulfur Dioxide | SO2 | 0.0021337 | G | HP-HR | EPA_2000a | 0 | UNCONTROLLED | Catalytic Oxidizer | 0 | CENSARA_STUDY_2012
Overthrust&Wasatch Uplift | WELLHEAD COMPRESSOR ENGINES | 2310021102 | On-Shore Gas Production /Natural Gas Fired 2Cycle Lean Burn Compressor Engines 50 To 499 HP | Volatile Organic Compounds | Volatile Organic Compounds | VOC | 0.43545 | G | HP-HR | EPA_2000a | 0 | UNCONTROLLED | Catalytic Oxidizer | 50 | OK_2013
Overthrust&Wasatch Uplift | WELLHEAD COMPRESSOR ENGINES | 2310021202 | On-Shore Gas Production /Natural Gas Fired 4Cycle Lean Burn Compressor Engines 50 To 499 HP | Ethyl benzene | Ethyl benzene | 100414 | 0.00014406 | G | HP-HR | EPA_2000b | 0 | UNCONTROLLED | Catalytic Oxidizer | 50 | OK_2013
Overthrust&Wasatch Uplift | WELLHEAD COMPRESSOR ENGINES | 2310021202 | On-Shore Gas Production /Natural Gas Fired 4Cycle Lean Burn Compressor Engines 50 To 499 HP | Styrene | Styrene | 100425 | 8.5638e-05 | G | HP-HR | EPA_2000b | 0 | UNCONTROLLED | Catalytic Oxidizer | 50 | OK_2013
Overthrust&Wasatch Uplift | WELLHEAD COMPRESSOR ENGINES | 2310021202 | On-Shore Gas Production /Natural Gas Fired 4Cycle Lean Burn Compressor Engines 50 To 499 HP | Ethylene dibromide | Ethylene dibromide | 106934 | 0.00016075 | G | HP-HR | EPA_2000b | 0 | UNCONTROLLED | Catalytic Oxidizer | 50 | OK_2013
Overthrust&Wasatch Uplift | WELLHEAD COMPRESSOR ENGINES | 2310021202 | On-Shore Gas Production /Natural Gas Fired 4Cycle Lean Burn Compressor Engines 50 To 499 HP | Butadiene, 1,3- | Butadiene, 1,3- | 106990 | 0.00096887 | G | HP-HR | EPA_2000b | 0 | UNCONTROLLED | Catalytic Oxidizer | 50 | OK_2013
Overthrust&Wasatch Uplift | WELLHEAD COMPRESSOR ENGINES | 2310021202 | On-Shore Gas Production /Natural Gas Fired 4Cycle Lean Burn Compressor Engines 50 To 499 HP | Acrolein | Acrolein | 107028 | 0.018652 | G | HP-HR | EPA_2000b | 0 | UNCONTROLLED | Catalytic Oxidizer | 50 | OK_2013
Overthrust&Wasatch Uplift | WELLHEAD COMPRESSOR ENGINES | 2310021202 | On-Shore Gas Production /Natural Gas Fired 4Cycle Lean Burn Compressor Engines 50 To 499 HP | Toluene | Toluene | 108883 | 0.0014805 | G | HP-HR | EPA_2000b | 0 | UNCONTROLLED | Catalytic Oxidizer | 50 | OK_2013
Overthrust&Wasatch Uplift | WELLHEAD COMPRESSOR ENGINES | 2310021202 | On-Shore Gas Production /Natural Gas Fired 4Cycle Lean Burn Compressor Engines 50 To 499 HP | Chlorobenzene | Chlorobenzene | 108907 | 0.00011031 | G | HP-HR | EPA_2000b | 0 | UNCONTROLLED | Catalytic Oxidizer | 50 | OK_2013
Overthrust&Wasatch Uplift | WELLHEAD COMPRESSOR ENGINES | 2310021202 | On-Shore Gas Production /Natural Gas Fired 4Cycle Lean Burn Compressor Engines 50 To 499 HP | Phenol | Phenol | 108952 | 8.7089e-05 | G | HP-HR | EPA_2000b | 0 | UNCONTROLLED | Catalytic Oxidizer | 50 | OK_2013
Overthrust&Wasatch Uplift | WELLHEAD COMPRESSOR ENGINES | 2310021202 | On-Shore Gas Production /Natural Gas Fired 4Cycle Lean Burn Compressor Engines 50 To 499 HP | Hexane | Hexane | 110543 | 0.004 | G | HP-HR | EPA_2000b | 0 | UNCONTROLLED | Catalytic Oxidizer | 50 | OK_2013
Overthrust&Wasatch Uplift | WELLHEAD COMPRESSOR ENGINES | 2310021202 | On-Shore Gas Production /Natural Gas Fired 4Cycle Lean Burn Compressor Engines 50 To 499 HP | Xylenes (Mixed Isomers) | Xylenes (Mixed Isomers) | 1330207 | 0.00066768 | G | HP-HR | EPA_2000b | 0 | UNCONTROLLED | Catalytic Oxidizer | 50 | OK_2013
Overthrust&Wasatch Uplift | WELLHEAD COMPRESSOR ENGINES | 2310021202 | On-Shore Gas Production /Natural Gas Fired 4Cycle Lean Burn Compressor Engines 50 To 499 HP | Polycyclic Aromatic Hydrocarbons (PAH) | Polycyclic Aromatic Hydrocarbons (PAH) | 250 | 9.7613e-05 | G | HP-HR | EPA_2000b | 0 | UNCONTROLLED | Catalytic Oxidizer | 50 | OK_2013
Overthrust&Wasatch Uplift | WELLHEAD COMPRESSOR ENGINES | 2310021202 | On-Shore Gas Production /Natural Gas Fired 4Cycle Lean Burn Compressor Engines 50 To 499 HP | Formaldehyde | Formaldehyde | 50000 | 0.1916 | G | HP-HR | EPA_2000b | 0 | UNCONTROLLED | Catalytic Oxidizer | 50 | OK_2013
Overthrust&Wasatch Uplift | WELLHEAD COMPRESSOR ENGINES | 2310021202 | On-Shore Gas Production /Natural Gas Fired 4Cycle Lean Burn Compressor Engines 50 To 499 HP | Trimethylpentane, 2,2,4- | Trimethylpentane, 2,2,4- | 540841 | 0.00090718 | G | HP-HR | EPA_2000b | 0 | UNCONTROLLED | Catalytic Oxidizer | 50 | OK_2013
Overthrust&Wasatch Uplift | WELLHEAD COMPRESSOR ENGINES | 2310021202 | On-Shore Gas Production /Natural Gas Fired 4Cycle Lean Burn Compressor Engines 50 To 499 HP | Dichloropropene, 1,3- | Dichloropropene, 1,3- | 542756 | 9.5798e-05 | G | HP-HR | EPA_2000b | 0 | UNCONTROLLED | Catalytic Oxidizer | 50 | OK_2013
Overthrust&Wasatch Uplift | WELLHEAD COMPRESSOR ENGINES | 2310021202 | On-Shore Gas Production /Natural Gas Fired 4Cycle Lean Burn Compressor Engines 50 To 499 HP | Methyl alcohol (Methanol) | Methyl alcohol (Methanol) | 67561 | 0.0090718 | G | HP-HR | EPA_2000b | 0 | UNCONTROLLED | Catalytic Oxidizer | 50 | OK_2013
Overthrust&Wasatch Uplift | WELLHEAD COMPRESSOR ENGINES | 2310021202 | On-Shore Gas Production /Natural Gas Fired 4Cycle Lean Burn Compressor Engines 50 To 499 HP | Chloroform | Chloroform | 67663 | 0.00010342 | G | HP-HR | EPA_2000b | 0 | UNCONTROLLED | Catalytic Oxidizer | 50 | OK_2013
Overthrust&Wasatch Uplift | WELLHEAD COMPRESSOR ENGINES | 2310021202 | On-Shore Gas Production /Natural Gas Fired 4Cycle Lean Burn Compressor Engines 50 To 499 HP | Benzene | Benzene | 71432 | 0.0015966 | G | HP-HR | EPA_2000b | 0 | UNCONTROLLED | Catalytic Oxidizer | 50 | OK_2013
Overthrust&Wasatch Uplift | WELLHEAD COMPRESSOR ENGINES | 2310021202 | On-Shore Gas Production /Natural Gas Fired 4Cycle Lean Burn Compressor Engines 50 To 499 HP | Ethyl chloride | Ethyl chloride | 75003 | 6.7857e-06 | G | HP-HR | EPA_2014c | 0 | UNCONTROLLED | Catalytic Oxidizer | 50 | OK_2013
Overthrust&Wasatch Uplift | WELLHEAD COMPRESSOR ENGINES | 2310021202 | On-Shore Gas Production /Natural Gas Fired 4Cycle Lean Burn Compressor Engines 50 To 499 HP | Vinyl chloride | Vinyl chloride | 75014 | 5.4068e-05 | G | HP-HR | EPA_2000b | 0 | UNCONTROLLED | Catalytic Oxidizer | 50 | OK_2013
Overthrust&Wasatch Uplift | WELLHEAD COMPRESSOR ENGINES | 2310021202 | On-Shore Gas Production /Natural Gas Fired 4Cycle Lean Burn Compressor Engines 50 To 499 HP | Acetaldehyde | Acetaldehyde | 75070 | 0.030336 | G | HP-HR | EPA_2000b | 0 | UNCONTROLLED | Catalytic Oxidizer | 50 | OK_2013
Overthrust&Wasatch Uplift | WELLHEAD COMPRESSOR ENGINES | 2310021202 | On-Shore Gas Production /Natural Gas Fired 4Cycle Lean Burn Compressor Engines 50 To 499 HP | Methylene chloride | Methylene chloride | 75092 | 7.2574e-05 | G | HP-HR | EPA_2000b | 0 | UNCONTROLLED | Catalytic Oxidizer | 50 | OK_2013
Overthrust&Wasatch Uplift | WELLHEAD COMPRESSOR ENGINES | 2310021202 | On-Shore Gas Production /Natural Gas Fired 4Cycle Lean Burn Compressor Engines 50 To 499 HP | Dichloroethane, 1,1- | Dichloroethane, 1,1- | 75343 | 8.5638e-05 | G | HP-HR | EPA_2000b | 0 | UNCONTROLLED | Catalytic Oxidizer | 50 | OK_2013
Overthrust&Wasatch Uplift | WELLHEAD COMPRESSOR ENGINES | 2310021202 | On-Shore Gas Production /Natural Gas Fired 4Cycle Lean Burn Compressor Engines 50 To 499 HP | Propylene dichloride | Propylene dichloride | 78875 | 9.7613e-05 | G | HP-HR | EPA_2000b | 0 | UNCONTROLLED | Catalytic Oxidizer | 50 | OK_2013
Overthrust&Wasatch Uplift | WELLHEAD COMPRESSOR ENGINES | 2310021202 | On-Shore Gas Production /Natural Gas Fired 4Cycle Lean Burn Compressor Engines 50 To 499 HP | Trichloroethane, 1,1,2- | Trichloroethane, 1,1,2- | 79005 | 0.00011539 | G | HP-HR | EPA_2000b | 0 | UNCONTROLLED | Catalytic Oxidizer | 50 | OK_2013
Overthrust&Wasatch Uplift | WELLHEAD COMPRESSOR ENGINES | 2310021202 | On-Shore Gas Production /Natural Gas Fired 4Cycle Lean Burn Compressor Engines 50 To 499 HP | Tetrachloroethane, 1,1,2,2- | Tetrachloroethane, 1,1,2,2- | 79345 | 0.00014515 | G | HP-HR | EPA_2000b | 0 | UNCONTROLLED | Catalytic Oxidizer | 50 | OK_2013
Overthrust&Wasatch Uplift | WELLHEAD COMPRESSOR ENGINES | 2310021202 | On-Shore Gas Production /Natural Gas Fired 4Cycle Lean Burn Compressor Engines 50 To 499 HP | Naphthalene | Naphthalene | 91203 | 0.00026998 | G | HP-HR | EPA_2000b | 0 | UNCONTROLLED | Catalytic Oxidizer | 50 | OK_2013
Overthrust&Wasatch Uplift | WELLHEAD COMPRESSOR ENGINES | 2310021202 | On-Shore Gas Production /Natural Gas Fired 4Cycle Lean Burn Compressor Engines 50 To 499 HP | Biphenyl | Biphenyl | 92524 | 0.00076929 | G | HP-HR | EPA_2000b | 0 | UNCONTROLLED | Catalytic Oxidizer | 50 | OK_2013
Overthrust&Wasatch Uplift | WELLHEAD COMPRESSOR ENGINES | 2310021202 | On-Shore Gas Production /Natural Gas Fired 4Cycle Lean Burn Compressor Engines 50 To 499 HP | Methane | Methane | CH4 | 4.536 | G | HP-HR | EPA_2000b | 0 | UNCONTROLLED | Catalytic Oxidizer | 0 | CENSARA_STUDY_2012
Overthrust&Wasatch Uplift | WELLHEAD COMPRESSOR ENGINES | 2310021202 | On-Shore Gas Production /Natural Gas Fired 4Cycle Lean Burn Compressor Engines 50 To 499 HP | Carbon Monoxide | Carbon Monoxide | CO | 2.0212 | G | HP-HR | EPA_2000b | 1 | CONTROLLED | Catalytic Oxidizer | 70 | CENSARA_STUDY_2012
Overthrust&Wasatch Uplift | WELLHEAD COMPRESSOR ENGINES | 2310021202 | On-Shore Gas Production /Natural Gas Fired 4Cycle Lean Burn Compressor Engines 50 To 499 HP | Carbon Dioxide | Carbon Dioxide | CO2 | 399.168 | G | HP-HR | EPA_2000b | 0 | UNCONTROLLED | Catalytic Oxidizer | 0 | CENSARA_STUDY_2012
Overthrust&Wasatch Uplift | WELLHEAD COMPRESSOR ENGINES | 2310021202 | On-Shore Gas Production /Natural Gas Fired 4Cycle Lean Burn Compressor Engines 50 To 499 HP | Nitrous Oxide | Nitrous Oxide | N2O | 0.00076 | G | HP-HR | API_2009a | 0 | UNCONTROLLED | Catalytic Oxidizer | 0 | CENSARA_STUDY_2012
Overthrust&Wasatch Uplift | WELLHEAD COMPRESSOR ENGINES | 2310021202 | On-Shore Gas Production /Natural Gas Fired 4Cycle Lean Burn Compressor Engines 50 To 499 HP | Nitrogen Oxides | Nitrogen Oxides | NOX | 3.0736 | G | HP-HR | EPA_2000b | 0 | UNCONTROLLED | Catalytic Oxidizer | 0 | CENSARA_STUDY_2012
Overthrust&Wasatch Uplift | WELLHEAD COMPRESSOR ENGINES | 2310021202 | On-Shore Gas Production /Natural Gas Fired 4Cycle Lean Burn Compressor Engines 50 To 499 HP | PM10 Filterable | PM10 Filterable | PM10-FIL | 0.00027978 | G | HP-HR | EPA_2000b | 0 | UNCONTROLLED | Catalytic Oxidizer | 0 | CENSARA_STUDY_2012
Overthrust&Wasatch Uplift | WELLHEAD COMPRESSOR ENGINES | 2310021202 | On-Shore Gas Production /Natural Gas Fired 4Cycle Lean Burn Compressor Engines 50 To 499 HP | PM10 Primary (Filt + Cond) | PM10 Primary (Filt + Cond) | PM10-PRI | 0.036241 | G | HP-HR | EPA_2000b | 0 | UNCONTROLLED | Catalytic Oxidizer | 0 | CENSARA_STUDY_2012
Overthrust&Wasatch Uplift | WELLHEAD COMPRESSOR ENGINES | 2310021202 | On-Shore Gas Production /Natural Gas Fired 4Cycle Lean Burn Compressor Engines 50 To 499 HP | PM2.5 Filterable | PM2.5 Filterable | PM25-FIL | 0.00027978 | G | HP-HR | EPA_2000b | 0 | UNCONTROLLED | Catalytic Oxidizer | 0 | CENSARA_STUDY_2012
Overthrust&Wasatch Uplift | WELLHEAD COMPRESSOR ENGINES | 2310021202 | On-Shore Gas Production /Natural Gas Fired 4Cycle Lean Burn Compressor Engines 50 To 499 HP | PM2.5 Primary (Filt + Cond) | PM2.5 Primary (Filt + Cond) | PM25-PRI | 0.036241 | G | HP-HR | EPA_2000b | 0 | UNCONTROLLED | Catalytic Oxidizer | 0 | CENSARA_STUDY_2012
Overthrust&Wasatch Uplift | WELLHEAD COMPRESSOR ENGINES | 2310021202 | On-Shore Gas Production /Natural Gas Fired 4Cycle Lean Burn Compressor Engines 50 To 499 HP | PM Condensible | PM Condensible | PM-CON | 0.035961 | G | HP-HR | EPA_2000b | 0 | UNCONTROLLED | Catalytic Oxidizer | 0 | CENSARA_STUDY_2012
Overthrust&Wasatch Uplift | WELLHEAD COMPRESSOR ENGINES | 2310021202 | On-Shore Gas Production /Natural Gas Fired 4Cycle Lean Burn Compressor Engines 50 To 499 HP | Sulfur Dioxide | Sulfur Dioxide | SO2 | 0.0021337 | G | HP-HR | EPA_2000b | 0 | UNCONTROLLED | Catalytic Oxidizer | 0 | CENSARA_STUDY_2012
Overthrust&Wasatch Uplift | WELLHEAD COMPRESSOR ENGINES | 2310021202 | On-Shore Gas Production /Natural Gas Fired 4Cycle Lean Burn Compressor Engines 50 To 499 HP | Volatile Organic Compounds | Volatile Organic Compounds | VOC | 0.428 | G | HP-HR | EPA_2000b | 0 | UNCONTROLLED | Catalytic Oxidizer | 50 | OK_2013
Overthrust&Wasatch Uplift | WELLHEAD COMPRESSOR ENGINES | 2310021302 | On-Shore Gas Production /Natural Gas Fired 4Cycle Rich Burn Compressor Engines 50 To 499 HP | Ethyl benzene | Ethyl benzene | 100414 | 8.2259e-05 | G | HP-HR | EPA_2000c_ADJ | 1 | UNCONTROLLED | SNCR | 50 | CENSARA_STUDY_2012
Overthrust&Wasatch Uplift | WELLHEAD COMPRESSOR ENGINES | 2310021302 | On-Shore Gas Production /Natural Gas Fired 4Cycle Rich Burn Compressor Engines 50 To 499 HP | Styrene | Styrene | 100425 | 3.947e-05 | G | HP-HR | EPA_2000c_ADJ | 1 | UNCONTROLLED | SNCR | 50 | CENSARA_STUDY_2012
Overthrust&Wasatch Uplift | WELLHEAD COMPRESSOR ENGINES | 2310021302 | On-Shore Gas Production /Natural Gas Fired 4Cycle Rich Burn Compressor Engines 50 To 499 HP | Ethylene dibromide | Ethylene dibromide | 106934 | 7.0649e-05 | G | HP-HR | EPA_2000c_ADJ | 1 | UNCONTROLLED | SNCR | 50 | CENSARA_STUDY_2012
Overthrust&Wasatch Uplift | WELLHEAD COMPRESSOR ENGINES | 2310021302 | On-Shore Gas Production /Natural Gas Fired 4Cycle Rich Burn Compressor Engines 50 To 499 HP | Butadiene, 1,3- | Butadiene, 1,3- | 106990 | 0.0021991 | G | HP-HR | EPA_2000c_ADJ | 1 | UNCONTROLLED | SNCR | 50 | CENSARA_STUDY_2012
Overthrust&Wasatch Uplift | WELLHEAD COMPRESSOR ENGINES | 2310021302 | On-Shore Gas Production /Natural Gas Fired 4Cycle Rich Burn Compressor Engines 50 To 499 HP | Acrolein | Acrolein | 107028 | 0.0087233 | G | HP-HR | EPA_2000c_ADJ | 1 | UNCONTROLLED | SNCR | 50 | CENSARA_STUDY_2012
Overthrust&Wasatch Uplift | WELLHEAD COMPRESSOR ENGINES | 2310021302 | On-Shore Gas Production /Natural Gas Fired 4Cycle Rich Burn Compressor Engines 50 To 499 HP | Toluene | Toluene | 108883 | 0.0018508 | G | HP-HR | EPA_2000c_ADJ | 1 | UNCONTROLLED | SNCR | 50 | CENSARA_STUDY_2012
Overthrust&Wasatch Uplift | WELLHEAD COMPRESSOR ENGINES | 2310021302 | On-Shore Gas Production /Natural Gas Fired 4Cycle Rich Burn Compressor Engines 50 To 499 HP | Chlorobenzene | Chlorobenzene | 108907 | 4.2787e-05 | G | HP-HR | EPA_2000c_ADJ | 1 | UNCONTROLLED | SNCR | 50 | CENSARA_STUDY_2012
Overthrust&Wasatch Uplift | WELLHEAD COMPRESSOR ENGINES | 2310021302 | On-Shore Gas Production /Natural Gas Fired 4Cycle Rich Burn Compressor Engines 50 To 499 HP | Xylenes (Mixed Isomers) | Xylenes (Mixed Isomers) | 1330207 | 0.0006468 | G | HP-HR | EPA_2000c_ADJ | 1 | UNCONTROLLED | SNCR | 50 | CENSARA_STUDY_2012
Overthrust&Wasatch Uplift | WELLHEAD COMPRESSOR ENGINES | 2310021302 | On-Shore Gas Production /Natural Gas Fired 4Cycle Rich Burn Compressor Engines 50 To 499 HP | Polycyclic Aromatic Hydrocarbons (PAH) | Polycyclic Aromatic Hydrocarbons (PAH) | 250 | 0.00046767 | G | HP-HR | EPA_2000c_ADJ | 1 | UNCONTROLLED | SNCR | 50 | CENSARA_STUDY_2012
Overthrust&Wasatch Uplift | WELLHEAD COMPRESSOR ENGINES | 2310021302 | On-Shore Gas Production /Natural Gas Fired 4Cycle Rich Burn Compressor Engines 50 To 499 HP | Formaldehyde | Formaldehyde | 50000 | 0.067997 | G | HP-HR | EPA_2000c_ADJ | 1 | UNCONTROLLED | SNCR | 50 | CENSARA_STUDY_2012
Overthrust&Wasatch Uplift | WELLHEAD COMPRESSOR ENGINES | 2310021302 | On-Shore Gas Production /Natural Gas Fired 4Cycle Rich Burn Compressor Engines 50 To 499 HP | Dichloropropene, 1,3- | Dichloropropene, 1,3- | 542756 | 4.2124e-05 | G | HP-HR | EPA_2000c_ADJ | 1 | UNCONTROLLED | SNCR | 50 | CENSARA_STUDY_2012
Overthrust&Wasatch Uplift | WELLHEAD COMPRESSOR ENGINES | 2310021302 | On-Shore Gas Production /Natural Gas Fired 4Cycle Rich Burn Compressor Engines 50 To 499 HP | Methyl alcohol (Methanol) | Methyl alcohol (Methanol) | 67561 | 0.01015 | G | HP-HR | EPA_2000c_ADJ | 1 | UNCONTROLLED | SNCR | 50 | CENSARA_STUDY_2012
Overthrust&Wasatch Uplift | WELLHEAD COMPRESSOR ENGINES | 2310021302 | On-Shore Gas Production /Natural Gas Fired 4Cycle Rich Burn Compressor Engines 50 To 499 HP | Chloroform | Chloroform | 67663 | 4.5441e-05 | G | HP-HR | EPA_2000c_ADJ | 1 | UNCONTROLLED | SNCR | 50 | CENSARA_STUDY_2012
Overthrust&Wasatch Uplift | WELLHEAD COMPRESSOR ENGINES | 2310021302 | On-Shore Gas Production /Natural Gas Fired 4Cycle Rich Burn Compressor Engines 50 To 499 HP | Benzene | Benzene | 71432 | 0.0052407 | G | HP-HR | EPA_2000c_ADJ | 1 | UNCONTROLLED | SNCR | 50 | CENSARA_STUDY_2012
Overthrust&Wasatch Uplift | WELLHEAD COMPRESSOR ENGINES | 2310021302 | On-Shore Gas Production /Natural Gas Fired 4Cycle Rich Burn Compressor Engines 50 To 499 HP | Vinyl chloride | Vinyl chloride | 75014 | 2.3815e-05 | G | HP-HR | EPA_2000c_ADJ | 1 | UNCONTROLLED | SNCR | 50 | CENSARA_STUDY_2012
Overthrust&Wasatch Uplift | WELLHEAD COMPRESSOR ENGINES | 2310021302 | On-Shore Gas Production /Natural Gas Fired 4Cycle Rich Burn Compressor Engines 50 To 499 HP | Acetaldehyde | Acetaldehyde | 75070 | 0.009254 | G | HP-HR | EPA_2000c_ADJ | 1 | UNCONTROLLED | SNCR | 50 | CENSARA_STUDY_2012
Overthrust&Wasatch Uplift | WELLHEAD COMPRESSOR ENGINES | 2310021302 | On-Shore Gas Production /Natural Gas Fired 4Cycle Rich Burn Compressor Engines 50 To 499 HP | Methylene chloride | Methylene chloride | 75092 | 0.0001495 | G | HP-HR | EPA_2000c | 1 | UNCONTROLLED | SNCR | 50 | CENSARA_STUDY_2012
Overthrust&Wasatch Uplift | WELLHEAD COMPRESSOR ENGINES | 2310021302 | On-Shore Gas Production /Natural Gas Fired 4Cycle Rich Burn Compressor Engines 50 To 499 HP | Dichloroethane, 1,1- | Dichloroethane, 1,1- | 75343 | 3.748e-05 | G | HP-HR | EPA_2000c_ADJ | 1 | UNCONTROLLED | SNCR | 50 | CENSARA_STUDY_2012
Overthrust&Wasatch Uplift | WELLHEAD COMPRESSOR ENGINES | 2310021302 | On-Shore Gas Production /Natural Gas Fired 4Cycle Rich Burn Compressor Engines 50 To 499 HP | Propylene dichloride | Propylene dichloride | 78875 | 4.3119e-05 | G | HP-HR | EPA_2014c | 1 | UNCONTROLLED | SNCR | 50 | CENSARA_STUDY_2012
Overthrust&Wasatch Uplift | WELLHEAD COMPRESSOR ENGINES | 2310021302 | On-Shore Gas Production /Natural Gas Fired 4Cycle Rich Burn Compressor Engines 50 To 499 HP | Trichloroethane, 1,1,2- | Trichloroethane, 1,1,2- | 79005 | 5.0748e-05 | G | HP-HR | EPA_2000c_ADJ | 1 | UNCONTROLLED | SNCR | 50 | CENSARA_STUDY_2012
Overthrust&Wasatch Uplift | WELLHEAD COMPRESSOR ENGINES | 2310021302 | On-Shore Gas Production /Natural Gas Fired 4Cycle Rich Burn Compressor Engines 50 To 499 HP | Tetrachloroethane, 1,1,2,2- | Tetrachloroethane, 1,1,2,2- | 79345 | 8.3916e-05 | G | HP-HR | EPA_2000c_ADJ | 1 | UNCONTROLLED | SNCR | 50 | CENSARA_STUDY_2012
Overthrust&Wasatch Uplift | WELLHEAD COMPRESSOR ENGINES | 2310021302 | On-Shore Gas Production /Natural Gas Fired 4Cycle Rich Burn Compressor Engines 50 To 499 HP | Naphthalene | Naphthalene | 91203 | 0.00032207 | G | HP-HR | EPA_2000c_ADJ | 1 | UNCONTROLLED | SNCR | 50 | CENSARA_STUDY_2012
Overthrust&Wasatch Uplift | WELLHEAD COMPRESSOR ENGINES | 2310021302 | On-Shore Gas Production /Natural Gas Fired 4Cycle Rich Burn Compressor Engines 50 To 499 HP | Methane | Methane | CH4 | 0.83462 | G | HP-HR | EPA_2000c | 0 | UNCONTROLLED | SNCR | 0 | CENSARA_STUDY_2012
Overthrust&Wasatch Uplift | WELLHEAD COMPRESSOR ENGINES | 2310021302 | On-Shore Gas Production /Natural Gas Fired 4Cycle Rich Burn Compressor Engines 50 To 499 HP | Carbon Monoxide | Carbon Monoxide | CO | 12.7371 | G | HP-HR | EPA_2000c | 1 | CONTROLLED | SNCR | 90 | CENSARA_STUDY_2012
Overthrust&Wasatch Uplift | WELLHEAD COMPRESSOR ENGINES | 2310021302 | On-Shore Gas Production /Natural Gas Fired 4Cycle Rich Burn Compressor Engines 50 To 499 HP | Carbon Dioxide | Carbon Dioxide | CO2 | 399.168 | G | HP-HR | EPA_2000c | 0 | UNCONTROLLED | SNCR | 0 | CENSARA_STUDY_2012
Overthrust&Wasatch Uplift | WELLHEAD COMPRESSOR ENGINES | 2310021302 | On-Shore Gas Production /Natural Gas Fired 4Cycle Rich Burn Compressor Engines 50 To 499 HP | Nitrous Oxide | Nitrous Oxide | N2O | 0.00076 | G | HP-HR | API_2009a | 0 | UNCONTROLLED | SNCR | 0 | CENSARA_STUDY_2012
Overthrust&Wasatch Uplift | WELLHEAD COMPRESSOR ENGINES | 2310021302 | On-Shore Gas Production /Natural Gas Fired 4Cycle Rich Burn Compressor Engines 50 To 499 HP | Nitrogen Oxides | Nitrogen Oxides | NOX | 8.2374 | G | HP-HR | EPA_2000c | 1 | CONTROLLED | SNCR | 90 | CENSARA_STUDY_2012
Overthrust&Wasatch Uplift | WELLHEAD COMPRESSOR ENGINES | 2310021302 | On-Shore Gas Production /Natural Gas Fired 4Cycle Rich Burn Compressor Engines 50 To 499 HP | PM10 Filterable | PM10 Filterable | PM10-FIL | 0.034474 | G | HP-HR | EPA_2000c | 0 | UNCONTROLLED | SNCR | 0 | CENSARA_STUDY_2012
Overthrust&Wasatch Uplift | WELLHEAD COMPRESSOR ENGINES | 2310021302 | On-Shore Gas Production /Natural Gas Fired 4Cycle Rich Burn Compressor Engines 50 To 499 HP | PM10 Primary (Filt + Cond) | PM10 Primary (Filt + Cond) | PM10-PRI | 0.070435 | G | HP-HR | EPA_2000c | 0 | UNCONTROLLED | SNCR | 0 | CENSARA_STUDY_2012
Overthrust&Wasatch Uplift | WELLHEAD COMPRESSOR ENGINES | 2310021302 | On-Shore Gas Production /Natural Gas Fired 4Cycle Rich Burn Compressor Engines 50 To 499 HP | PM2.5 Filterable | PM2.5 Filterable | PM25-FIL | 0.034474 | G | HP-HR | EPA_2000c | 0 | UNCONTROLLED | SNCR | 0 | CENSARA_STUDY_2012
Overthrust&Wasatch Uplift | WELLHEAD COMPRESSOR ENGINES | 2310021302 | On-Shore Gas Production /Natural Gas Fired 4Cycle Rich Burn Compressor Engines 50 To 499 HP | PM2.5 Primary (Filt + Cond) | PM2.5 Primary (Filt + Cond) | PM25-PRI | 0.070435 | G | HP-HR | EPA_2000c | 0 | UNCONTROLLED | SNCR | 0 | CENSARA_STUDY_2012
Overthrust&Wasatch Uplift | WELLHEAD COMPRESSOR ENGINES | 2310021302 | On-Shore Gas Production /Natural Gas Fired 4Cycle Rich Burn Compressor Engines 50 To 499 HP | PM Condensible | PM Condensible | PM-CON | 0.035961 | G | HP-HR | EPA_2000c | 0 | UNCONTROLLED | SNCR | 0 | CENSARA_STUDY_2012
Overthrust&Wasatch Uplift | WELLHEAD COMPRESSOR ENGINES | 2310021302 | On-Shore Gas Production /Natural Gas Fired 4Cycle Rich Burn Compressor Engines 50 To 499 HP | Sulfur Dioxide | Sulfur Dioxide | SO2 | 0.0021337 | G | HP-HR | EPA_2000c | 0 | UNCONTROLLED | SNCR | 0 | CENSARA_STUDY_2012
Overthrust&Wasatch Uplift | WELLHEAD COMPRESSOR ENGINES | 2310021302 | On-Shore Gas Production /Natural Gas Fired 4Cycle Rich Burn Compressor Engines 50 To 499 HP | Volatile Organic Compounds | Volatile Organic Compounds | VOC | 0.10741 | G | HP-HR | EPA_2000c_ADJ | 1 | CONTROLLED | SNCR | 50 | CENSARA_STUDY_2012
Overthrust&Wasatch Uplift | WELLHEAD COMPRESSOR ENGINES | 2310023102 | On-Shore CBM Production /CBM Fired 2Cycle Lean Burn Compressor Engines 50 To 499 HP | Ethyl benzene | Ethyl benzene | 100414 | 0.0003919 | G | HP-HR | EPA_2000a | 0 | UNCONTROLLED | Catalytic Oxidizer | 50 | OK_2013
Overthrust&Wasatch Uplift | WELLHEAD COMPRESSOR ENGINES | 2310023102 | On-Shore CBM Production /CBM Fired 2Cycle Lean Burn Compressor Engines 50 To 499 HP | Styrene | Styrene | 100425 | 0.00019885 | G | HP-HR | EPA_2000a | 0 | UNCONTROLLED | Catalytic Oxidizer | 50 | OK_2013
Overthrust&Wasatch Uplift | WELLHEAD COMPRESSOR ENGINES | 2310023102 | On-Shore CBM Production /CBM Fired 2Cycle Lean Burn Compressor Engines 50 To 499 HP | Ethylene dibromide | Ethylene dibromide | 106934 | 0.00026635 | G | HP-HR | EPA_2000a | 0 | UNCONTROLLED | Catalytic Oxidizer | 50 | OK_2013
Overthrust&Wasatch Uplift | WELLHEAD COMPRESSOR ENGINES | 2310023102 | On-Shore CBM Production /CBM Fired 2Cycle Lean Burn Compressor Engines 50 To 499 HP | Butadiene, 1,3- | Butadiene, 1,3- | 106990 | 0.0029755 | G | HP-HR | EPA_2000a | 0 | UNCONTROLLED | Catalytic Oxidizer | 50 | OK_2013
Overthrust&Wasatch Uplift | WELLHEAD COMPRESSOR ENGINES | 2310023102 | On-Shore CBM Production /CBM Fired 2Cycle Lean Burn Compressor Engines 50 To 499 HP | Acrolein | Acrolein | 107028 | 0.028231 | G | HP-HR | EPA_2000a | 0 | UNCONTROLLED | Catalytic Oxidizer | 50 | OK_2013
Overthrust&Wasatch Uplift | WELLHEAD COMPRESSOR ENGINES | 2310023102 | On-Shore CBM Production /CBM Fired 2Cycle Lean Burn Compressor Engines 50 To 499 HP | Toluene | Toluene | 108883 | 0.0034945 | G | HP-HR | EPA_2000a | 0 | UNCONTROLLED | Catalytic Oxidizer | 50 | OK_2013
Overthrust&Wasatch Uplift | WELLHEAD COMPRESSOR ENGINES | 2310023102 | On-Shore CBM Production /CBM Fired 2Cycle Lean Burn Compressor Engines 50 To 499 HP | Chlorobenzene | Chlorobenzene | 108907 | 0.00016112 | G | HP-HR | EPA_2000a | 0 | UNCONTROLLED | Catalytic Oxidizer | 50 | OK_2013
Overthrust&Wasatch Uplift | WELLHEAD COMPRESSOR ENGINES | 2310023102 | On-Shore CBM Production /CBM Fired 2Cycle Lean Burn Compressor Engines 50 To 499 HP | Phenol | Phenol | 108952 | 0.00015277 | G | HP-HR | EPA_2000a | 0 | UNCONTROLLED | Catalytic Oxidizer | 50 | OK_2013
Overthrust&Wasatch Uplift | WELLHEAD COMPRESSOR ENGINES | 2310023102 | On-Shore CBM Production /CBM Fired 2Cycle Lean Burn Compressor Engines 50 To 499 HP | Hexane | Hexane | 110543 | 0.0016148 | G | HP-HR | EPA_2000a | 0 | UNCONTROLLED | Catalytic Oxidizer | 50 | OK_2013
Overthrust&Wasatch Uplift | WELLHEAD COMPRESSOR ENGINES | 2310023102 | On-Shore CBM Production /CBM Fired 2Cycle Lean Burn Compressor Engines 50 To 499 HP | Xylenes (Mixed Isomers) | Xylenes (Mixed Isomers) | 1330207 | 0.0009725 | G | HP-HR | EPA_2000a | 0 | UNCONTROLLED | Catalytic Oxidizer | 50 | OK_2013
Overthrust&Wasatch Uplift | WELLHEAD COMPRESSOR ENGINES | 2310023102 | On-Shore CBM Production /CBM Fired 2Cycle Lean Burn Compressor Engines 50 To 499 HP | Polycyclic Aromatic Hydrocarbons (PAH) | Polycyclic Aromatic Hydrocarbons (PAH) | 250 | 0.00048625 | G | HP-HR | EPA_2000a | 0 | UNCONTROLLED | Catalytic Oxidizer | 50 | OK_2013
Overthrust&Wasatch Uplift | WELLHEAD COMPRESSOR ENGINES | 2310023102 | On-Shore CBM Production /CBM Fired 2Cycle Lean Burn Compressor Engines 50 To 499 HP | Formaldehyde | Formaldehyde | 50000 | 0.20031 | G | HP-HR | EPA_2000a | 0 | UNCONTROLLED | Catalytic Oxidizer | 50 | OK_2013
Overthrust&Wasatch Uplift | WELLHEAD COMPRESSOR ENGINES | 2310023102 | On-Shore CBM Production /CBM Fired 2Cycle Lean Burn Compressor Engines 50 To 499 HP | Trimethylpentane, 2,2,4- | Trimethylpentane, 2,2,4- | 540841 | 0.0034945 | G | HP-HR | EPA_2000a | 0 | UNCONTROLLED | Catalytic Oxidizer | 50 | OK_2013
Overthrust&Wasatch Uplift | WELLHEAD COMPRESSOR ENGINES | 2310023102 | On-Shore CBM Production /CBM Fired 2Cycle Lean Burn Compressor Engines 50 To 499 HP | Dichloropropene, 1,3- | Dichloropropene, 1,3- | 542756 | 0.00015894 | G | HP-HR | EPA_2000a | 0 | UNCONTROLLED | Catalytic Oxidizer | 50 | OK_2013
Overthrust&Wasatch Uplift | WELLHEAD COMPRESSOR ENGINES | 2310023102 | On-Shore CBM Production /CBM Fired 2Cycle Lean Burn Compressor Engines 50 To 499 HP | Methyl alcohol (Methanol) | Methyl alcohol (Methanol) | 67561 | 0.0089992 | G | HP-HR | EPA_2000a | 0 | UNCONTROLLED | Catalytic Oxidizer | 50 | OK_2013
Overthrust&Wasatch Uplift | WELLHEAD COMPRESSOR ENGINES | 2310023102 | On-Shore CBM Production /CBM Fired 2Cycle Lean Burn Compressor Engines 50 To 499 HP | Chloroform | Chloroform | 67663 | 0.00017091 | G | HP-HR | EPA_2000a | 0 | UNCONTROLLED | Catalytic Oxidizer | 50 | OK_2013
Overthrust&Wasatch Uplift | WELLHEAD COMPRESSOR ENGINES | 2310023102 | On-Shore CBM Production /CBM Fired 2Cycle Lean Burn Compressor Engines 50 To 499 HP | Benzene | Benzene | 71432 | 0.0070397 | G | HP-HR | EPA_2000a | 0 | UNCONTROLLED | Catalytic Oxidizer | 50 | OK_2013
Overthrust&Wasatch Uplift | WELLHEAD COMPRESSOR ENGINES | 2310023102 | On-Shore CBM Production /CBM Fired 2Cycle Lean Burn Compressor Engines 50 To 499 HP | Vinyl chloride | Vinyl chloride | 75014 | 8.9629e-05 | G | HP-HR | EPA_2000a | 0 | UNCONTROLLED | Catalytic Oxidizer | 50 | OK_2013
Overthrust&Wasatch Uplift | WELLHEAD COMPRESSOR ENGINES | 2310023102 | On-Shore CBM Production /CBM Fired 2Cycle Lean Burn Compressor Engines 50 To 499 HP | Acetaldehyde | Acetaldehyde | 75070 | 0.028159 | G | HP-HR | EPA_2000a | 0 | UNCONTROLLED | Catalytic Oxidizer | 50 | OK_2013
Overthrust&Wasatch Uplift | WELLHEAD COMPRESSOR ENGINES | 2310023102 | On-Shore CBM Production /CBM Fired 2Cycle Lean Burn Compressor Engines 50 To 499 HP | Methylene chloride | Methylene chloride | 75092 | 0.00053342 | G | HP-HR | EPA_2000a | 0 | UNCONTROLLED | Catalytic Oxidizer | 50 | OK_2013
Overthrust&Wasatch Uplift | WELLHEAD COMPRESSOR ENGINES | 2310023102 | On-Shore CBM Production /CBM Fired 2Cycle Lean Burn Compressor Engines 50 To 499 HP | Dichloroethane, 1,1- | Dichloroethane, 1,1- | 75343 | 0.00014188 | G | HP-HR | EPA_2000a | 0 | UNCONTROLLED | Catalytic Oxidizer | 50 | OK_2013
Overthrust&Wasatch Uplift | WELLHEAD COMPRESSOR ENGINES | 2310023102 | On-Shore CBM Production /CBM Fired 2Cycle Lean Burn Compressor Engines 50 To 499 HP | Propylene dichloride | Propylene dichloride | 78875 | 0.00016184 | G | HP-HR | EPA_2000a | 0 | UNCONTROLLED | Catalytic Oxidizer | 50 | OK_2013
Overthrust&Wasatch Uplift | WELLHEAD COMPRESSOR ENGINES | 2310023102 | On-Shore CBM Production /CBM Fired 2Cycle Lean Burn Compressor Engines 50 To 499 HP | Trichloroethane, 1,1,2- | Trichloroethane, 1,1,2- | 79005 | 0.0030699 | G | HP-HR | EPA_2000a | 0 | UNCONTROLLED | Catalytic Oxidizer | 50 | OK_2013
Overthrust&Wasatch Uplift | WELLHEAD COMPRESSOR ENGINES | 2310023102 | On-Shore CBM Production /CBM Fired 2Cycle Lean Burn Compressor Engines 50 To 499 HP | Tetrachloroethane, 1,1,2,2- | Tetrachloroethane, 1,1,2,2- | 79345 | 0.00024058 | G | HP-HR | EPA_2000a | 0 | UNCONTROLLED | Catalytic Oxidizer | 50 | OK_2013
Overthrust&Wasatch Uplift | WELLHEAD COMPRESSOR ENGINES | 2310023102 | On-Shore CBM Production /CBM Fired 2Cycle Lean Burn Compressor Engines 50 To 499 HP | Naphthalene | Naphthalene | 91203 | 0.00034945 | G | HP-HR | EPA_2000a | 0 | UNCONTROLLED | Catalytic Oxidizer | 50 | OK_2013
Overthrust&Wasatch Uplift | WELLHEAD COMPRESSOR ENGINES | 2310023102 | On-Shore CBM Production /CBM Fired 2Cycle Lean Burn Compressor Engines 50 To 499 HP | Biphenyl | Biphenyl | 92524 | 1.4333e-05 | G | HP-HR | EPA_2000a | 0 | UNCONTROLLED | Catalytic Oxidizer | 50 | OK_2013
Overthrust&Wasatch Uplift | WELLHEAD COMPRESSOR ENGINES | 2310023102 | On-Shore CBM Production /CBM Fired 2Cycle Lean Burn Compressor Engines 50 To 499 HP | Methane | Methane | CH4 | 5.2616 | G | HP-HR | EPA_2000a | 0 | UNCONTROLLED | Catalytic Oxidizer | 0 | CENSARA_STUDY_2012
Overthrust&Wasatch Uplift | WELLHEAD COMPRESSOR ENGINES | 2310023102 | On-Shore CBM Production /CBM Fired 2Cycle Lean Burn Compressor Engines 50 To 499 HP | Carbon Monoxide | Carbon Monoxide | CO | 1.2809 | G | HP-HR | EPA_2000a | 1 | CONTROLLED | Catalytic Oxidizer | 70 | CENSARA_STUDY_2012
Overthrust&Wasatch Uplift | WELLHEAD COMPRESSOR ENGINES | 2310023102 | On-Shore CBM Production /CBM Fired 2Cycle Lean Burn Compressor Engines 50 To 499 HP | Carbon Dioxide | Carbon Dioxide | CO2 | 399.1592 | G | HP-HR | EPA_2000a | 0 | UNCONTROLLED | Catalytic Oxidizer | 0 | CENSARA_STUDY_2012
Overthrust&Wasatch Uplift | WELLHEAD COMPRESSOR ENGINES | 2310023102 | On-Shore CBM Production /CBM Fired 2Cycle Lean Burn Compressor Engines 50 To 499 HP | Nitrous Oxide | Nitrous Oxide | N2O | 0.00076 | G | HP-HR | API_2009a | 0 | UNCONTROLLED | Catalytic Oxidizer | 0 | CENSARA_STUDY_2012
Overthrust&Wasatch Uplift | WELLHEAD COMPRESSOR ENGINES | 2310023102 | On-Shore CBM Production /CBM Fired 2Cycle Lean Burn Compressor Engines 50 To 499 HP | Nitrogen Oxides | Nitrogen Oxides | NOX | 7.0397 | G | HP-HR | EPA_2000a | 0 | UNCONTROLLED | Catalytic Oxidizer | 0 | CENSARA_STUDY_2012
Overthrust&Wasatch Uplift | WELLHEAD COMPRESSOR ENGINES | 2310023102 | On-Shore CBM Production /CBM Fired 2Cycle Lean Burn Compressor Engines 50 To 499 HP | PM10 Filterable | PM10 Filterable | PM10-FIL | 0.13934 | G | HP-HR | EPA_2000a | 0 | UNCONTROLLED | Catalytic Oxidizer | 0 | CENSARA_STUDY_2012
Overthrust&Wasatch Uplift | WELLHEAD COMPRESSOR ENGINES | 2310023102 | On-Shore CBM Production /CBM Fired 2Cycle Lean Burn Compressor Engines 50 To 499 HP | PM10 Primary (Filt + Cond) | PM10 Primary (Filt + Cond) | PM10-PRI | 0.1753 | G | HP-HR | EPA_2000a | 0 | UNCONTROLLED | Catalytic Oxidizer | 0 | CENSARA_STUDY_2012
Overthrust&Wasatch Uplift | WELLHEAD COMPRESSOR ENGINES | 2310023102 | On-Shore CBM Production /CBM Fired 2Cycle Lean Burn Compressor Engines 50 To 499 HP | PM2.5 Filterable | PM2.5 Filterable | PM25-FIL | 0.13934 | G | HP-HR | EPA_2000a | 0 | UNCONTROLLED | Catalytic Oxidizer | 0 | CENSARA_STUDY_2012
Overthrust&Wasatch Uplift | WELLHEAD COMPRESSOR ENGINES | 2310023102 | On-Shore CBM Production /CBM Fired 2Cycle Lean Burn Compressor Engines 50 To 499 HP | PM2.5 Primary (Filt + Cond) | PM2.5 Primary (Filt + Cond) | PM25-PRI | 0.1753 | G | HP-HR | EPA_2000a | 0 | UNCONTROLLED | Catalytic Oxidizer | 0 | CENSARA_STUDY_2012
Overthrust&Wasatch Uplift | WELLHEAD COMPRESSOR ENGINES | 2310023102 | On-Shore CBM Production /CBM Fired 2Cycle Lean Burn Compressor Engines 50 To 499 HP | PM Condensible | PM Condensible | PM-CON | 0.035961 | G | HP-HR | EPA_2000a | 0 | UNCONTROLLED | Catalytic Oxidizer | 0 | CENSARA_STUDY_2012
Overthrust&Wasatch Uplift | WELLHEAD COMPRESSOR ENGINES | 2310023102 | On-Shore CBM Production /CBM Fired 2Cycle Lean Burn Compressor Engines 50 To 499 HP | Sulfur Dioxide | Sulfur Dioxide | SO2 | 0.0021337 | G | HP-HR | EPA_2000a | 0 | UNCONTROLLED | Catalytic Oxidizer | 0 | CENSARA_STUDY_2012
Overthrust&Wasatch Uplift | WELLHEAD COMPRESSOR ENGINES | 2310023102 | On-Shore CBM Production /CBM Fired 2Cycle Lean Burn Compressor Engines 50 To 499 HP | Volatile Organic Compounds | Volatile Organic Compounds | VOC | 0.43545 | G | HP-HR | EPA_2000a | 0 | UNCONTROLLED | Catalytic Oxidizer | 50 | OK_2013
Overthrust&Wasatch Uplift | WELLHEAD COMPRESSOR ENGINES | 2310023202 | On-Shore CBM Production /CBM Fired 4Cycle Lean Burn Compressor Engines 50 To 499 HP | Ethyl benzene | Ethyl benzene | 100414 | 0.00014406 | G | HP-HR | EPA_2000b | 0 | UNCONTROLLED | Catalytic Oxidizer | 50 | OK_2013
Overthrust&Wasatch Uplift | WELLHEAD COMPRESSOR ENGINES | 2310023202 | On-Shore CBM Production /CBM Fired 4Cycle Lean Burn Compressor Engines 50 To 499 HP | Styrene | Styrene | 100425 | 8.5638e-05 | G | HP-HR | EPA_2000b | 0 | UNCONTROLLED | Catalytic Oxidizer | 50 | OK_2013
Overthrust&Wasatch Uplift | WELLHEAD COMPRESSOR ENGINES | 2310023202 | On-Shore CBM Production /CBM Fired 4Cycle Lean Burn Compressor Engines 50 To 499 HP | Ethylene dibromide | Ethylene dibromide | 106934 | 0.00016075 | G | HP-HR | EPA_2000b | 0 | UNCONTROLLED | Catalytic Oxidizer | 50 | OK_2013
Overthrust&Wasatch Uplift | WELLHEAD COMPRESSOR ENGINES | 2310023202 | On-Shore CBM Production /CBM Fired 4Cycle Lean Burn Compressor Engines 50 To 499 HP | Butadiene, 1,3- | Butadiene, 1,3- | 106990 | 0.00096887 | G | HP-HR | EPA_2000b | 0 | UNCONTROLLED | Catalytic Oxidizer | 50 | OK_2013
Overthrust&Wasatch Uplift | WELLHEAD COMPRESSOR ENGINES | 2310023202 | On-Shore CBM Production /CBM Fired 4Cycle Lean Burn Compressor Engines 50 To 499 HP | Acrolein | Acrolein | 107028 | 0.018652 | G | HP-HR | EPA_2000b | 0 | UNCONTROLLED | Catalytic Oxidizer | 50 | OK_2013
Overthrust&Wasatch Uplift | WELLHEAD COMPRESSOR ENGINES | 2310023202 | On-Shore CBM Production /CBM Fired 4Cycle Lean Burn Compressor Engines 50 To 499 HP | Toluene | Toluene | 108883 | 0.0014805 | G | HP-HR | EPA_2000b | 0 | UNCONTROLLED | Catalytic Oxidizer | 50 | OK_2013
Overthrust&Wasatch Uplift | WELLHEAD COMPRESSOR ENGINES | 2310023202 | On-Shore CBM Production /CBM Fired 4Cycle Lean Burn Compressor Engines 50 To 499 HP | Chlorobenzene | Chlorobenzene | 108907 | 0.00011031 | G | HP-HR | EPA_2000b | 0 | UNCONTROLLED | Catalytic Oxidizer | 50 | OK_2013
Overthrust&Wasatch Uplift | WELLHEAD COMPRESSOR ENGINES | 2310023202 | On-Shore CBM Production /CBM Fired 4Cycle Lean Burn Compressor Engines 50 To 499 HP | Phenol | Phenol | 108952 | 8.7089e-05 | G | HP-HR | EPA_2000b | 0 | UNCONTROLLED | Catalytic Oxidizer | 50 | OK_2013
Overthrust&Wasatch Uplift | WELLHEAD COMPRESSOR ENGINES | 2310023202 | On-Shore CBM Production /CBM Fired 4Cycle Lean Burn Compressor Engines 50 To 499 HP | Hexane | Hexane | 110543 | 0.004 | G | HP-HR | EPA_2000b | 0 | UNCONTROLLED | Catalytic Oxidizer | 50 | OK_2013
Overthrust&Wasatch Uplift | WELLHEAD COMPRESSOR ENGINES | 2310023202 | On-Shore CBM Production /CBM Fired 4Cycle Lean Burn Compressor Engines 50 To 499 HP | Xylenes (Mixed Isomers) | Xylenes (Mixed Isomers) | 1330207 | 0.00066768 | G | HP-HR | EPA_2000b | 0 | UNCONTROLLED | Catalytic Oxidizer | 50 | OK_2013
Overthrust&Wasatch Uplift | WELLHEAD COMPRESSOR ENGINES | 2310023202 | On-Shore CBM Production /CBM Fired 4Cycle Lean Burn Compressor Engines 50 To 499 HP | Polycyclic Aromatic Hydrocarbons (PAH) | Polycyclic Aromatic Hydrocarbons (PAH) | 250 | 9.7613e-05 | G | HP-HR | EPA_2000b | 0 | UNCONTROLLED | Catalytic Oxidizer | 50 | OK_2013
Overthrust&Wasatch Uplift | WELLHEAD COMPRESSOR ENGINES | 2310023202 | On-Shore CBM Production /CBM Fired 4Cycle Lean Burn Compressor Engines 50 To 499 HP | Formaldehyde | Formaldehyde | 50000 | 0.1916 | G | HP-HR | EPA_2000b | 0 | UNCONTROLLED | Catalytic Oxidizer | 50 | OK_2013
Overthrust&Wasatch Uplift | WELLHEAD COMPRESSOR ENGINES | 2310023202 | On-Shore CBM Production /CBM Fired 4Cycle Lean Burn Compressor Engines 50 To 499 HP | Trimethylpentane, 2,2,4- | Trimethylpentane, 2,2,4- | 540841 | 0.00090718 | G | HP-HR | EPA_2000b | 0 | UNCONTROLLED | Catalytic Oxidizer | 50 | OK_2013
Overthrust&Wasatch Uplift | WELLHEAD COMPRESSOR ENGINES | 2310023202 | On-Shore CBM Production /CBM Fired 4Cycle Lean Burn Compressor Engines 50 To 499 HP | Dichloropropene, 1,3- | Dichloropropene, 1,3- | 542756 | 9.5798e-05 | G | HP-HR | EPA_2000b | 0 | UNCONTROLLED | Catalytic Oxidizer | 50 | OK_2013
Overthrust&Wasatch Uplift | WELLHEAD COMPRESSOR ENGINES | 2310023202 | On-Shore CBM Production /CBM Fired 4Cycle Lean Burn Compressor Engines 50 To 499 HP | Methyl alcohol (Methanol) | Methyl alcohol (Methanol) | 67561 | 0.0090718 | G | HP-HR | EPA_2000b | 0 | UNCONTROLLED | Catalytic Oxidizer | 50 | OK_2013
Overthrust&Wasatch Uplift | WELLHEAD COMPRESSOR ENGINES | 2310023202 | On-Shore CBM Production /CBM Fired 4Cycle Lean Burn Compressor Engines 50 To 499 HP | Chloroform | Chloroform | 67663 | 0.00010342 | G | HP-HR | EPA_2000b | 0 | UNCONTROLLED | Catalytic Oxidizer | 50 | OK_2013
Overthrust&Wasatch Uplift | WELLHEAD COMPRESSOR ENGINES | 2310023202 | On-Shore CBM Production /CBM Fired 4Cycle Lean Burn Compressor Engines 50 To 499 HP | Benzene | Benzene | 71432 | 0.0015966 | G | HP-HR | EPA_2000b | 0 | UNCONTROLLED | Catalytic Oxidizer | 50 | OK_2013
Overthrust&Wasatch Uplift | WELLHEAD COMPRESSOR ENGINES | 2310023202 | On-Shore CBM Production /CBM Fired 4Cycle Lean Burn Compressor Engines 50 To 499 HP | Ethyl chloride | Ethyl chloride | 75003 | 6.7857e-06 | G | HP-HR | EPA_2014c | 0 | UNCONTROLLED | Catalytic Oxidizer | 50 | OK_2013
Overthrust&Wasatch Uplift | WELLHEAD COMPRESSOR ENGINES | 2310023202 | On-Shore CBM Production /CBM Fired 4Cycle Lean Burn Compressor Engines 50 To 499 HP | Vinyl chloride | Vinyl chloride | 75014 | 5.4068e-05 | G | HP-HR | EPA_2000b | 0 | UNCONTROLLED | Catalytic Oxidizer | 50 | OK_2013
Overthrust&Wasatch Uplift | WELLHEAD COMPRESSOR ENGINES | 2310023202 | On-Shore CBM Production /CBM Fired 4Cycle Lean Burn Compressor Engines 50 To 499 HP | Acetaldehyde | Acetaldehyde | 75070 | 0.030336 | G | HP-HR | EPA_2000b | 0 | UNCONTROLLED | Catalytic Oxidizer | 50 | OK_2013
Overthrust&Wasatch Uplift | WELLHEAD COMPRESSOR ENGINES | 2310023202 | On-Shore CBM Production /CBM Fired 4Cycle Lean Burn Compressor Engines 50 To 499 HP | Methylene chloride | Methylene chloride | 75092 | 7.2574e-05 | G | HP-HR | EPA_2000b | 0 | UNCONTROLLED | Catalytic Oxidizer | 50 | OK_2013
Overthrust&Wasatch Uplift | WELLHEAD COMPRESSOR ENGINES | 2310023202 | On-Shore CBM Production /CBM Fired 4Cycle Lean Burn Compressor Engines 50 To 499 HP | Dichloroethane, 1,1- | Dichloroethane, 1,1- | 75343 | 8.5638e-05 | G | HP-HR | EPA_2000b | 0 | UNCONTROLLED | Catalytic Oxidizer | 50 | OK_2013
Overthrust&Wasatch Uplift | WELLHEAD COMPRESSOR ENGINES | 2310023202 | On-Shore CBM Production /CBM Fired 4Cycle Lean Burn Compressor Engines 50 To 499 HP | Propylene dichloride | Propylene dichloride | 78875 | 9.7613e-05 | G | HP-HR | EPA_2000b | 0 | UNCONTROLLED | Catalytic Oxidizer | 50 | OK_2013
Overthrust&Wasatch Uplift | WELLHEAD COMPRESSOR ENGINES | 2310023202 | On-Shore CBM Production /CBM Fired 4Cycle Lean Burn Compressor Engines 50 To 499 HP | Trichloroethane, 1,1,2- | Trichloroethane, 1,1,2- | 79005 | 0.00011539 | G | HP-HR | EPA_2000b | 0 | UNCONTROLLED | Catalytic Oxidizer | 50 | OK_2013
Overthrust&Wasatch Uplift | WELLHEAD COMPRESSOR ENGINES | 2310023202 | On-Shore CBM Production /CBM Fired 4Cycle Lean Burn Compressor Engines 50 To 499 HP | Tetrachloroethane, 1,1,2,2- | Tetrachloroethane, 1,1,2,2- | 79345 | 0.00014515 | G | HP-HR | EPA_2000b | 0 | UNCONTROLLED | Catalytic Oxidizer | 50 | OK_2013
Overthrust&Wasatch Uplift | WELLHEAD COMPRESSOR ENGINES | 2310023202 | On-Shore CBM Production /CBM Fired 4Cycle Lean Burn Compressor Engines 50 To 499 HP | Naphthalene | Naphthalene | 91203 | 0.00026998 | G | HP-HR | EPA_2000b | 0 | UNCONTROLLED | Catalytic Oxidizer | 50 | OK_2013
Overthrust&Wasatch Uplift | WELLHEAD COMPRESSOR ENGINES | 2310023202 | On-Shore CBM Production /CBM Fired 4Cycle Lean Burn Compressor Engines 50 To 499 HP | Biphenyl | Biphenyl | 92524 | 0.00076929 | G | HP-HR | EPA_2000b | 0 | UNCONTROLLED | Catalytic Oxidizer | 50 | OK_2013
Overthrust&Wasatch Uplift | WELLHEAD COMPRESSOR ENGINES | 2310023202 | On-Shore CBM Production /CBM Fired 4Cycle Lean Burn Compressor Engines 50 To 499 HP | Methane | Methane | CH4 | 4.536 | G | HP-HR | EPA_2000b | 0 | UNCONTROLLED | Catalytic Oxidizer | 0 | CENSARA_STUDY_2012
Overthrust&Wasatch Uplift | WELLHEAD COMPRESSOR ENGINES | 2310023202 | On-Shore CBM Production /CBM Fired 4Cycle Lean Burn Compressor Engines 50 To 499 HP | Carbon Monoxide | Carbon Monoxide | CO | 2.0212 | G | HP-HR | EPA_2000b | 1 | CONTROLLED | Catalytic Oxidizer | 70 | CENSARA_STUDY_2012
Overthrust&Wasatch Uplift | WELLHEAD COMPRESSOR ENGINES | 2310023202 | On-Shore CBM Production /CBM Fired 4Cycle Lean Burn Compressor Engines 50 To 499 HP | Carbon Dioxide | Carbon Dioxide | CO2 | 399.168 | G | HP-HR | EPA_2000b | 0 | UNCONTROLLED | Catalytic Oxidizer | 0 | CENSARA_STUDY_2012
Overthrust&Wasatch Uplift | WELLHEAD COMPRESSOR ENGINES | 2310023202 | On-Shore CBM Production /CBM Fired 4Cycle Lean Burn Compressor Engines 50 To 499 HP | Nitrous Oxide | Nitrous Oxide | N2O | 0.00076 | G | HP-HR | API_2009a | 0 | UNCONTROLLED | Catalytic Oxidizer | 0 | CENSARA_STUDY_2012
Overthrust&Wasatch Uplift | WELLHEAD COMPRESSOR ENGINES | 2310023202 | On-Shore CBM Production /CBM Fired 4Cycle Lean Burn Compressor Engines 50 To 499 HP | Nitrogen Oxides | Nitrogen Oxides | NOX | 3.0736 | G | HP-HR | EPA_2000b | 0 | UNCONTROLLED | Catalytic Oxidizer | 0 | CENSARA_STUDY_2012
Overthrust&Wasatch Uplift | WELLHEAD COMPRESSOR ENGINES | 2310023202 | On-Shore CBM Production /CBM Fired 4Cycle Lean Burn Compressor Engines 50 To 499 HP | PM10 Filterable | PM10 Filterable | PM10-FIL | 0.00027978 | G | HP-HR | EPA_2000b | 0 | UNCONTROLLED | Catalytic Oxidizer | 0 | CENSARA_STUDY_2012
Overthrust&Wasatch Uplift | WELLHEAD COMPRESSOR ENGINES | 2310023202 | On-Shore CBM Production /CBM Fired 4Cycle Lean Burn Compressor Engines 50 To 499 HP | PM10 Primary (Filt + Cond) | PM10 Primary (Filt + Cond) | PM10-PRI | 0.036241 | G | HP-HR | EPA_2000b | 0 | UNCONTROLLED | Catalytic Oxidizer | 0 | CENSARA_STUDY_2012
Overthrust&Wasatch Uplift | WELLHEAD COMPRESSOR ENGINES | 2310023202 | On-Shore CBM Production /CBM Fired 4Cycle Lean Burn Compressor Engines 50 To 499 HP | PM2.5 Filterable | PM2.5 Filterable | PM25-FIL | 0.00027978 | G | HP-HR | EPA_2000b | 0 | UNCONTROLLED | Catalytic Oxidizer | 0 | CENSARA_STUDY_2012
Overthrust&Wasatch Uplift | WELLHEAD COMPRESSOR ENGINES | 2310023202 | On-Shore CBM Production /CBM Fired 4Cycle Lean Burn Compressor Engines 50 To 499 HP | PM2.5 Primary (Filt + Cond) | PM2.5 Primary (Filt + Cond) | PM25-PRI | 0.036241 | G | HP-HR | EPA_2000b | 0 | UNCONTROLLED | Catalytic Oxidizer | 0 | CENSARA_STUDY_2012
Overthrust&Wasatch Uplift | WELLHEAD COMPRESSOR ENGINES | 2310023202 | On-Shore CBM Production /CBM Fired 4Cycle Lean Burn Compressor Engines 50 To 499 HP | PM Condensible | PM Condensible | PM-CON | 0.035961 | G | HP-HR | EPA_2000b | 0 | UNCONTROLLED | Catalytic Oxidizer | 0 | CENSARA_STUDY_2012
Overthrust&Wasatch Uplift | WELLHEAD COMPRESSOR ENGINES | 2310023202 | On-Shore CBM Production /CBM Fired 4Cycle Lean Burn Compressor Engines 50 To 499 HP | Sulfur Dioxide | Sulfur Dioxide | SO2 | 0.0021337 | G | HP-HR | EPA_2000b | 0 | UNCONTROLLED | Catalytic Oxidizer | 0 | CENSARA_STUDY_2012
Overthrust&Wasatch Uplift | WELLHEAD COMPRESSOR ENGINES | 2310023202 | On-Shore CBM Production /CBM Fired 4Cycle Lean Burn Compressor Engines 50 To 499 HP | Volatile Organic Compounds | Volatile Organic Compounds | VOC | 0.428 | G | HP-HR | EPA_2000b | 0 | UNCONTROLLED | Catalytic Oxidizer | 50 | OK_2013
Overthrust&Wasatch Uplift | WELLHEAD COMPRESSOR ENGINES | 2310023302 | On-Shore CBM Production /CBM Fired 4Cycle Rich Burn Compressor Engines 50 To 499 HP | Ethyl benzene | Ethyl benzene | 100414 | 8.2259e-05 | G | HP-HR | EPA_2000c_ADJ | 1 | UNCONTROLLED | SNCR | 50 | CENSARA_STUDY_2012
Overthrust&Wasatch Uplift | WELLHEAD COMPRESSOR ENGINES | 2310023302 | On-Shore CBM Production /CBM Fired 4Cycle Rich Burn Compressor Engines 50 To 499 HP | Styrene | Styrene | 100425 | 3.947e-05 | G | HP-HR | EPA_2000c_ADJ | 1 | UNCONTROLLED | SNCR | 50 | CENSARA_STUDY_2012
Overthrust&Wasatch Uplift | WELLHEAD COMPRESSOR ENGINES | 2310023302 | On-Shore CBM Production /CBM Fired 4Cycle Rich Burn Compressor Engines 50 To 499 HP | Ethylene dibromide | Ethylene dibromide | 106934 | 7.0649e-05 | G | HP-HR | EPA_2000c_ADJ | 1 | UNCONTROLLED | SNCR | 50 | CENSARA_STUDY_2012
Overthrust&Wasatch Uplift | WELLHEAD COMPRESSOR ENGINES | 2310023302 | On-Shore CBM Production /CBM Fired 4Cycle Rich Burn Compressor Engines 50 To 499 HP | Butadiene, 1,3- | Butadiene, 1,3- | 106990 | 0.0021991 | G | HP-HR | EPA_2000c_ADJ | 1 | UNCONTROLLED | SNCR | 50 | CENSARA_STUDY_2012
Overthrust&Wasatch Uplift | WELLHEAD COMPRESSOR ENGINES | 2310023302 | On-Shore CBM Production /CBM Fired 4Cycle Rich Burn Compressor Engines 50 To 499 HP | Acrolein | Acrolein | 107028 | 0.0087233 | G | HP-HR | EPA_2000c_ADJ | 1 | UNCONTROLLED | SNCR | 50 | CENSARA_STUDY_2012
Overthrust&Wasatch Uplift | WELLHEAD COMPRESSOR ENGINES | 2310023302 | On-Shore CBM Production /CBM Fired 4Cycle Rich Burn Compressor Engines 50 To 499 HP | Toluene | Toluene | 108883 | 0.0018508 | G | HP-HR | EPA_2000c_ADJ | 1 | UNCONTROLLED | SNCR | 50 | CENSARA_STUDY_2012
Overthrust&Wasatch Uplift | WELLHEAD COMPRESSOR ENGINES | 2310023302 | On-Shore CBM Production /CBM Fired 4Cycle Rich Burn Compressor Engines 50 To 499 HP | Chlorobenzene | Chlorobenzene | 108907 | 4.2787e-05 | G | HP-HR | EPA_2000c_ADJ | 1 | UNCONTROLLED | SNCR | 50 | CENSARA_STUDY_2012
Overthrust&Wasatch Uplift | WELLHEAD COMPRESSOR ENGINES | 2310023302 | On-Shore CBM Production /CBM Fired 4Cycle Rich Burn Compressor Engines 50 To 499 HP | Xylenes (Mixed Isomers) | Xylenes (Mixed Isomers) | 1330207 | 0.0006468 | G | HP-HR | EPA_2000c_ADJ | 1 | UNCONTROLLED | SNCR | 50 | CENSARA_STUDY_2012
Overthrust&Wasatch Uplift | WELLHEAD COMPRESSOR ENGINES | 2310023302 | On-Shore CBM Production /CBM Fired 4Cycle Rich Burn Compressor Engines 50 To 499 HP | Polycyclic Aromatic Hydrocarbons (PAH) | Polycyclic Aromatic Hydrocarbons (PAH) | 250 | 0.00046767 | G | HP-HR | EPA_2000c_ADJ | 1 | UNCONTROLLED | SNCR | 50 | CENSARA_STUDY_2012
Overthrust&Wasatch Uplift | WELLHEAD COMPRESSOR ENGINES | 2310023302 | On-Shore CBM Production /CBM Fired 4Cycle Rich Burn Compressor Engines 50 To 499 HP | Formaldehyde | Formaldehyde | 50000 | 0.067997 | G | HP-HR | EPA_2000c_ADJ | 1 | UNCONTROLLED | SNCR | 50 | CENSARA_STUDY_2012
Overthrust&Wasatch Uplift | WELLHEAD COMPRESSOR ENGINES | 2310023302 | On-Shore CBM Production /CBM Fired 4Cycle Rich Burn Compressor Engines 50 To 499 HP | Dichloropropene, 1,3- | Dichloropropene, 1,3- | 542756 | 4.2124e-05 | G | HP-HR | EPA_2000c_ADJ | 1 | UNCONTROLLED | SNCR | 50 | CENSARA_STUDY_2012
Overthrust&Wasatch Uplift | WELLHEAD COMPRESSOR ENGINES | 2310023302 | On-Shore CBM Production /CBM Fired 4Cycle Rich Burn Compressor Engines 50 To 499 HP | Methyl alcohol (Methanol) | Methyl alcohol (Methanol) | 67561 | 0.01015 | G | HP-HR | EPA_2000c_ADJ | 1 | UNCONTROLLED | SNCR | 50 | CENSARA_STUDY_2012
Overthrust&Wasatch Uplift | WELLHEAD COMPRESSOR ENGINES | 2310023302 | On-Shore CBM Production /CBM Fired 4Cycle Rich Burn Compressor Engines 50 To 499 HP | Chloroform | Chloroform | 67663 | 4.5441e-05 | G | HP-HR | EPA_2000c_ADJ | 1 | UNCONTROLLED | SNCR | 50 | CENSARA_STUDY_2012
Overthrust&Wasatch Uplift | WELLHEAD COMPRESSOR ENGINES | 2310023302 | On-Shore CBM Production /CBM Fired 4Cycle Rich Burn Compressor Engines 50 To 499 HP | Benzene | Benzene | 71432 | 0.0052407 | G | HP-HR | EPA_2000c_ADJ | 1 | UNCONTROLLED | SNCR | 50 | CENSARA_STUDY_2012
Overthrust&Wasatch Uplift | WELLHEAD COMPRESSOR ENGINES | 2310023302 | On-Shore CBM Production /CBM Fired 4Cycle Rich Burn Compressor Engines 50 To 499 HP | Vinyl chloride | Vinyl chloride | 75014 | 2.3815e-05 | G | HP-HR | EPA_2000c_ADJ | 1 | UNCONTROLLED | SNCR | 50 | CENSARA_STUDY_2012
Overthrust&Wasatch Uplift | WELLHEAD COMPRESSOR ENGINES | 2310023302 | On-Shore CBM Production /CBM Fired 4Cycle Rich Burn Compressor Engines 50 To 499 HP | Acetaldehyde | Acetaldehyde | 75070 | 0.009254 | G | HP-HR | EPA_2000c_ADJ | 1 | UNCONTROLLED | SNCR | 50 | CENSARA_STUDY_2012
Overthrust&Wasatch Uplift | WELLHEAD COMPRESSOR ENGINES | 2310023302 | On-Shore CBM Production /CBM Fired 4Cycle Rich Burn Compressor Engines 50 To 499 HP | Methylene chloride | Methylene chloride | 75092 | 0.0001495 | G | HP-HR | EPA_2000c | 1 | UNCONTROLLED | SNCR | 50 | CENSARA_STUDY_2012
Overthrust&Wasatch Uplift | WELLHEAD COMPRESSOR ENGINES | 2310023302 | On-Shore CBM Production /CBM Fired 4Cycle Rich Burn Compressor Engines 50 To 499 HP | Dichloroethane, 1,1- | Dichloroethane, 1,1- | 75343 | 3.748e-05 | G | HP-HR | EPA_2000c_ADJ | 1 | UNCONTROLLED | SNCR | 50 | CENSARA_STUDY_2012
Overthrust&Wasatch Uplift | WELLHEAD COMPRESSOR ENGINES | 2310023302 | On-Shore CBM Production /CBM Fired 4Cycle Rich Burn Compressor Engines 50 To 499 HP | Propylene dichloride | Propylene dichloride | 78875 | 4.3119e-05 | G | HP-HR | EPA_2014c | 1 | UNCONTROLLED | SNCR | 50 | CENSARA_STUDY_2012
Overthrust&Wasatch Uplift | WELLHEAD COMPRESSOR ENGINES | 2310023302 | On-Shore CBM Production /CBM Fired 4Cycle Rich Burn Compressor Engines 50 To 499 HP | Trichloroethane, 1,1,2- | Trichloroethane, 1,1,2- | 79005 | 5.0748e-05 | G | HP-HR | EPA_2000c_ADJ | 1 | UNCONTROLLED | SNCR | 50 | CENSARA_STUDY_2012
Overthrust&Wasatch Uplift | WELLHEAD COMPRESSOR ENGINES | 2310023302 | On-Shore CBM Production /CBM Fired 4Cycle Rich Burn Compressor Engines 50 To 499 HP | Tetrachloroethane, 1,1,2,2- | Tetrachloroethane, 1,1,2,2- | 79345 | 8.3916e-05 | G | HP-HR | EPA_2000c_ADJ | 1 | UNCONTROLLED | SNCR | 50 | CENSARA_STUDY_2012
Overthrust&Wasatch Uplift | WELLHEAD COMPRESSOR ENGINES | 2310023302 | On-Shore CBM Production /CBM Fired 4Cycle Rich Burn Compressor Engines 50 To 499 HP | Naphthalene | Naphthalene | 91203 | 0.00032207 | G | HP-HR | EPA_2000c_ADJ | 1 | UNCONTROLLED | SNCR | 50 | CENSARA_STUDY_2012
Overthrust&Wasatch Uplift | WELLHEAD COMPRESSOR ENGINES | 2310023302 | On-Shore CBM Production /CBM Fired 4Cycle Rich Burn Compressor Engines 50 To 499 HP | Methane | Methane | CH4 | 0.83462 | G | HP-HR | EPA_2000c | 0 | UNCONTROLLED | SNCR | 0 | CENSARA_STUDY_2012
Overthrust&Wasatch Uplift | WELLHEAD COMPRESSOR ENGINES | 2310023302 | On-Shore CBM Production /CBM Fired 4Cycle Rich Burn Compressor Engines 50 To 499 HP | Carbon Monoxide | Carbon Monoxide | CO | 12.7371 | G | HP-HR | EPA_2000c | 1 | CONTROLLED | SNCR | 90 | CENSARA_STUDY_2012
Overthrust&Wasatch Uplift | WELLHEAD COMPRESSOR ENGINES | 2310023302 | On-Shore CBM Production /CBM Fired 4Cycle Rich Burn Compressor Engines 50 To 499 HP | Carbon Dioxide | Carbon Dioxide | CO2 | 399.168 | G | HP-HR | EPA_2000c | 0 | UNCONTROLLED | SNCR | 0 | CENSARA_STUDY_2012
Overthrust&Wasatch Uplift | WELLHEAD COMPRESSOR ENGINES | 2310023302 | On-Shore CBM Production /CBM Fired 4Cycle Rich Burn Compressor Engines 50 To 499 HP | Nitrous Oxide | Nitrous Oxide | N2O | 0.00076 | G | HP-HR | API_2009a | 0 | UNCONTROLLED | SNCR | 0 | CENSARA_STUDY_2012
Overthrust&Wasatch Uplift | WELLHEAD COMPRESSOR ENGINES | 2310023302 | On-Shore CBM Production /CBM Fired 4Cycle Rich Burn Compressor Engines 50 To 499 HP | Nitrogen Oxides | Nitrogen Oxides | NOX | 8.2374 | G | HP-HR | EPA_2000c | 1 | CONTROLLED | SNCR | 90 | CENSARA_STUDY_2012
Overthrust&Wasatch Uplift | WELLHEAD COMPRESSOR ENGINES | 2310023302 | On-Shore CBM Production /CBM Fired 4Cycle Rich Burn Compressor Engines 50 To 499 HP | PM10 Filterable | PM10 Filterable | PM10-FIL | 0.034474 | G | HP-HR | EPA_2000c | 0 | UNCONTROLLED | SNCR | 0 | CENSARA_STUDY_2012
Overthrust&Wasatch Uplift | WELLHEAD COMPRESSOR ENGINES | 2310023302 | On-Shore CBM Production /CBM Fired 4Cycle Rich Burn Compressor Engines 50 To 499 HP | PM10 Primary (Filt + Cond) | PM10 Primary (Filt + Cond) | PM10-PRI | 0.070435 | G | HP-HR | EPA_2000c | 0 | UNCONTROLLED | SNCR | 0 | CENSARA_STUDY_2012
Overthrust&Wasatch Uplift | WELLHEAD COMPRESSOR ENGINES | 2310023302 | On-Shore CBM Production /CBM Fired 4Cycle Rich Burn Compressor Engines 50 To 499 HP | PM2.5 Filterable | PM2.5 Filterable | PM25-FIL | 0.034474 | G | HP-HR | EPA_2000c | 0 | UNCONTROLLED | SNCR | 0 | CENSARA_STUDY_2012
Overthrust&Wasatch Uplift | WELLHEAD COMPRESSOR ENGINES | 2310023302 | On-Shore CBM Production /CBM Fired 4Cycle Rich Burn Compressor Engines 50 To 499 HP | PM2.5 Primary (Filt + Cond) | PM2.5 Primary (Filt + Cond) | PM25-PRI | 0.070435 | G | HP-HR | EPA_2000c | 0 | UNCONTROLLED | SNCR | 0 | CENSARA_STUDY_2012
Overthrust&Wasatch Uplift | WELLHEAD COMPRESSOR ENGINES | 2310023302 | On-Shore CBM Production /CBM Fired 4Cycle Rich Burn Compressor Engines 50 To 499 HP | PM Condensible | PM Condensible | PM-CON | 0.035961 | G | HP-HR | EPA_2000c | 0 | UNCONTROLLED | SNCR | 0 | CENSARA_STUDY_2012
Overthrust&Wasatch Uplift | WELLHEAD COMPRESSOR ENGINES | 2310023302 | On-Shore CBM Production /CBM Fired 4Cycle Rich Burn Compressor Engines 50 To 499 HP | Sulfur Dioxide | Sulfur Dioxide | SO2 | 0.0021337 | G | HP-HR | EPA_2000c | 0 | UNCONTROLLED | SNCR | 0 | CENSARA_STUDY_2012
Overthrust&Wasatch Uplift | WELLHEAD COMPRESSOR ENGINES | 2310023302 | On-Shore CBM Production /CBM Fired 4Cycle Rich Burn Compressor Engines 50 To 499 HP | Volatile Organic Compounds | Volatile Organic Compounds | VOC | 0.10741 | G | HP-HR | EPA_2000c_ADJ | 1 | CONTROLLED | SNCR | 50 | CENSARA_STUDY_2012
Great Basin Province | WELLHEAD COMPRESSOR ENGINES | 2310021102 | On-Shore Gas Production /Natural Gas Fired 2Cycle Lean Burn Compressor Engines 50 To 499 HP | Ethyl benzene | Ethyl benzene | 100414 | 0.0003919 | G | HP-HR | EPA_2000a | 0 | UNCONTROLLED | Catalytic Oxidizer | 50 | OK_2013
Great Basin Province | WELLHEAD COMPRESSOR ENGINES | 2310021102 | On-Shore Gas Production /Natural Gas Fired 2Cycle Lean Burn Compressor Engines 50 To 499 HP | Styrene | Styrene | 100425 | 0.00019885 | G | HP-HR | EPA_2000a | 0 | UNCONTROLLED | Catalytic Oxidizer | 50 | OK_2013
Great Basin Province | WELLHEAD COMPRESSOR ENGINES | 2310021102 | On-Shore Gas Production /Natural Gas Fired 2Cycle Lean Burn Compressor Engines 50 To 499 HP | Ethylene dibromide | Ethylene dibromide | 106934 | 0.00026635 | G | HP-HR | EPA_2000a | 0 | UNCONTROLLED | Catalytic Oxidizer | 50 | OK_2013
Great Basin Province | WELLHEAD COMPRESSOR ENGINES | 2310021102 | On-Shore Gas Production /Natural Gas Fired 2Cycle Lean Burn Compressor Engines 50 To 499 HP | Butadiene, 1,3- | Butadiene, 1,3- | 106990 | 0.0029755 | G | HP-HR | EPA_2000a | 0 | UNCONTROLLED | Catalytic Oxidizer | 50 | OK_2013
Great Basin Province | WELLHEAD COMPRESSOR ENGINES | 2310021102 | On-Shore Gas Production /Natural Gas Fired 2Cycle Lean Burn Compressor Engines 50 To 499 HP | Acrolein | Acrolein | 107028 | 0.028231 | G | HP-HR | EPA_2000a | 0 | UNCONTROLLED | Catalytic Oxidizer | 50 | OK_2013
Great Basin Province | WELLHEAD COMPRESSOR ENGINES | 2310021102 | On-Shore Gas Production /Natural Gas Fired 2Cycle Lean Burn Compressor Engines 50 To 499 HP | Toluene | Toluene | 108883 | 0.0034945 | G | HP-HR | EPA_2000a | 0 | UNCONTROLLED | Catalytic Oxidizer | 50 | OK_2013
Great Basin Province | WELLHEAD COMPRESSOR ENGINES | 2310021102 | On-Shore Gas Production /Natural Gas Fired 2Cycle Lean Burn Compressor Engines 50 To 499 HP | Chlorobenzene | Chlorobenzene | 108907 | 0.00016112 | G | HP-HR | EPA_2000a | 0 | UNCONTROLLED | Catalytic Oxidizer | 50 | OK_2013
Great Basin Province | WELLHEAD COMPRESSOR ENGINES | 2310021102 | On-Shore Gas Production /Natural Gas Fired 2Cycle Lean Burn Compressor Engines 50 To 499 HP | Phenol | Phenol | 108952 | 0.00015277 | G | HP-HR | EPA_2000a | 0 | UNCONTROLLED | Catalytic Oxidizer | 50 | OK_2013
Great Basin Province | WELLHEAD COMPRESSOR ENGINES | 2310021102 | On-Shore Gas Production /Natural Gas Fired 2Cycle Lean Burn Compressor Engines 50 To 499 HP | Hexane | Hexane | 110543 | 0.0016148 | G | HP-HR | EPA_2000a | 0 | UNCONTROLLED | Catalytic Oxidizer | 50 | OK_2013
Great Basin Province | WELLHEAD COMPRESSOR ENGINES | 2310021102 | On-Shore Gas Production /Natural Gas Fired 2Cycle Lean Burn Compressor Engines 50 To 499 HP | Xylenes (Mixed Isomers) | Xylenes (Mixed Isomers) | 1330207 | 0.0009725 | G | HP-HR | EPA_2000a | 0 | UNCONTROLLED | Catalytic Oxidizer | 50 | OK_2013
Great Basin Province | WELLHEAD COMPRESSOR ENGINES | 2310021102 | On-Shore Gas Production /Natural Gas Fired 2Cycle Lean Burn Compressor Engines 50 To 499 HP | Polycyclic Aromatic Hydrocarbons (PAH) | Polycyclic Aromatic Hydrocarbons (PAH) | 250 | 0.00048625 | G | HP-HR | EPA_2000a | 0 | UNCONTROLLED | Catalytic Oxidizer | 50 | OK_2013
Great Basin Province | WELLHEAD COMPRESSOR ENGINES | 2310021102 | On-Shore Gas Production /Natural Gas Fired 2Cycle Lean Burn Compressor Engines 50 To 499 HP | Formaldehyde | Formaldehyde | 50000 | 0.20031 | G | HP-HR | EPA_2000a | 0 | UNCONTROLLED | Catalytic Oxidizer | 50 | OK_2013
Great Basin Province | WELLHEAD COMPRESSOR ENGINES | 2310021102 | On-Shore Gas Production /Natural Gas Fired 2Cycle Lean Burn Compressor Engines 50 To 499 HP | Trimethylpentane, 2,2,4- | Trimethylpentane, 2,2,4- | 540841 | 0.0034945 | G | HP-HR | EPA_2000a | 0 | UNCONTROLLED | Catalytic Oxidizer | 50 | OK_2013
Great Basin Province | WELLHEAD COMPRESSOR ENGINES | 2310021102 | On-Shore Gas Production /Natural Gas Fired 2Cycle Lean Burn Compressor Engines 50 To 499 HP | Dichloropropene, 1,3- | Dichloropropene, 1,3- | 542756 | 0.00015894 | G | HP-HR | EPA_2000a | 0 | UNCONTROLLED | Catalytic Oxidizer | 50 | OK_2013
Great Basin Province | WELLHEAD COMPRESSOR ENGINES | 2310021102 | On-Shore Gas Production /Natural Gas Fired 2Cycle Lean Burn Compressor Engines 50 To 499 HP | Methyl alcohol (Methanol) | Methyl alcohol (Methanol) | 67561 | 0.0089992 | G | HP-HR | EPA_2000a | 0 | UNCONTROLLED | Catalytic Oxidizer | 50 | OK_2013
Great Basin Province | WELLHEAD COMPRESSOR ENGINES | 2310021102 | On-Shore Gas Production /Natural Gas Fired 2Cycle Lean Burn Compressor Engines 50 To 499 HP | Chloroform | Chloroform | 67663 | 0.00017091 | G | HP-HR | EPA_2000a | 0 | UNCONTROLLED | Catalytic Oxidizer | 50 | OK_2013
Great Basin Province | WELLHEAD COMPRESSOR ENGINES | 2310021102 | On-Shore Gas Production /Natural Gas Fired 2Cycle Lean Burn Compressor Engines 50 To 499 HP | Benzene | Benzene | 71432 | 0.0070397 | G | HP-HR | EPA_2000a | 0 | UNCONTROLLED | Catalytic Oxidizer | 50 | OK_2013
Great Basin Province | WELLHEAD COMPRESSOR ENGINES | 2310021102 | On-Shore Gas Production /Natural Gas Fired 2Cycle Lean Burn Compressor Engines 50 To 499 HP | Vinyl chloride | Vinyl chloride | 75014 | 8.9629e-05 | G | HP-HR | EPA_2000a | 0 | UNCONTROLLED | Catalytic Oxidizer | 50 | OK_2013
Great Basin Province | WELLHEAD COMPRESSOR ENGINES | 2310021102 | On-Shore Gas Production /Natural Gas Fired 2Cycle Lean Burn Compressor Engines 50 To 499 HP | Acetaldehyde | Acetaldehyde | 75070 | 0.028159 | G | HP-HR | EPA_2000a | 0 | UNCONTROLLED | Catalytic Oxidizer | 50 | OK_2013
Great Basin Province | WELLHEAD COMPRESSOR ENGINES | 2310021102 | On-Shore Gas Production /Natural Gas Fired 2Cycle Lean Burn Compressor Engines 50 To 499 HP | Methylene chloride | Methylene chloride | 75092 | 0.00053342 | G | HP-HR | EPA_2000a | 0 | UNCONTROLLED | Catalytic Oxidizer | 50 | OK_2013
Great Basin Province | WELLHEAD COMPRESSOR ENGINES | 2310021102 | On-Shore Gas Production /Natural Gas Fired 2Cycle Lean Burn Compressor Engines 50 To 499 HP | Dichloroethane, 1,1- | Dichloroethane, 1,1- | 75343 | 0.00014188 | G | HP-HR | EPA_2000a | 0 | UNCONTROLLED | Catalytic Oxidizer | 50 | OK_2013
Great Basin Province | WELLHEAD COMPRESSOR ENGINES | 2310021102 | On-Shore Gas Production /Natural Gas Fired 2Cycle Lean Burn Compressor Engines 50 To 499 HP | Propylene dichloride | Propylene dichloride | 78875 | 0.00016184 | G | HP-HR | EPA_2000a | 0 | UNCONTROLLED | Catalytic Oxidizer | 50 | OK_2013
Great Basin Province | WELLHEAD COMPRESSOR ENGINES | 2310021102 | On-Shore Gas Production /Natural Gas Fired 2Cycle Lean Burn Compressor Engines 50 To 499 HP | Trichloroethane, 1,1,2- | Trichloroethane, 1,1,2- | 79005 | 0.0030699 | G | HP-HR | EPA_2000a | 0 | UNCONTROLLED | Catalytic Oxidizer | 50 | OK_2013
Great Basin Province | WELLHEAD COMPRESSOR ENGINES | 2310021102 | On-Shore Gas Production /Natural Gas Fired 2Cycle Lean Burn Compressor Engines 50 To 499 HP | Tetrachloroethane, 1,1,2,2- | Tetrachloroethane, 1,1,2,2- | 79345 | 0.00024058 | G | HP-HR | EPA_2000a | 0 | UNCONTROLLED | Catalytic Oxidizer | 50 | OK_2013
Great Basin Province | WELLHEAD COMPRESSOR ENGINES | 2310021102 | On-Shore Gas Production /Natural Gas Fired 2Cycle Lean Burn Compressor Engines 50 To 499 HP | Naphthalene | Naphthalene | 91203 | 0.00034945 | G | HP-HR | EPA_2000a | 0 | UNCONTROLLED | Catalytic Oxidizer | 50 | OK_2013
Great Basin Province | WELLHEAD COMPRESSOR ENGINES | 2310021102 | On-Shore Gas Production /Natural Gas Fired 2Cycle Lean Burn Compressor Engines 50 To 499 HP | Biphenyl | Biphenyl | 92524 | 1.4333e-05 | G | HP-HR | EPA_2000a | 0 | UNCONTROLLED | Catalytic Oxidizer | 50 | OK_2013
Great Basin Province | WELLHEAD COMPRESSOR ENGINES | 2310021102 | On-Shore Gas Production /Natural Gas Fired 2Cycle Lean Burn Compressor Engines 50 To 499 HP | Methane | Methane | CH4 | 5.2616 | G | HP-HR | EPA_2000a | 0 | UNCONTROLLED | Catalytic Oxidizer | 0 | CENSARA_STUDY_2012
Great Basin Province | WELLHEAD COMPRESSOR ENGINES | 2310021102 | On-Shore Gas Production /Natural Gas Fired 2Cycle Lean Burn Compressor Engines 50 To 499 HP | Carbon Monoxide | Carbon Monoxide | CO | 1.2809 | G | HP-HR | EPA_2000a | 1 | CONTROLLED | Catalytic Oxidizer | 70 | CENSARA_STUDY_2012
Great Basin Province | WELLHEAD COMPRESSOR ENGINES | 2310021102 | On-Shore Gas Production /Natural Gas Fired 2Cycle Lean Burn Compressor Engines 50 To 499 HP | Carbon Dioxide | Carbon Dioxide | CO2 | 399.1592 | G | HP-HR | EPA_2000a | 0 | UNCONTROLLED | Catalytic Oxidizer | 0 | CENSARA_STUDY_2012
Great Basin Province | WELLHEAD COMPRESSOR ENGINES | 2310021102 | On-Shore Gas Production /Natural Gas Fired 2Cycle Lean Burn Compressor Engines 50 To 499 HP | Nitrous Oxide | Nitrous Oxide | N2O | 0.00076 | G | HP-HR | API_2009a | 0 | UNCONTROLLED | Catalytic Oxidizer | 0 | CENSARA_STUDY_2012
Great Basin Province | WELLHEAD COMPRESSOR ENGINES | 2310021102 | On-Shore Gas Production /Natural Gas Fired 2Cycle Lean Burn Compressor Engines 50 To 499 HP | Nitrogen Oxides | Nitrogen Oxides | NOX | 7.0397 | G | HP-HR | EPA_2000a | 0 | UNCONTROLLED | Catalytic Oxidizer | 0 | CENSARA_STUDY_2012
Great Basin Province | WELLHEAD COMPRESSOR ENGINES | 2310021102 | On-Shore Gas Production /Natural Gas Fired 2Cycle Lean Burn Compressor Engines 50 To 499 HP | PM10 Filterable | PM10 Filterable | PM10-FIL | 0.13934 | G | HP-HR | EPA_2000a | 0 | UNCONTROLLED | Catalytic Oxidizer | 0 | CENSARA_STUDY_2012
Great Basin Province | WELLHEAD COMPRESSOR ENGINES | 2310021102 | On-Shore Gas Production /Natural Gas Fired 2Cycle Lean Burn Compressor Engines 50 To 499 HP | PM10 Primary (Filt + Cond) | PM10 Primary (Filt + Cond) | PM10-PRI | 0.1753 | G | HP-HR | EPA_2000a | 0 | UNCONTROLLED | Catalytic Oxidizer | 0 | CENSARA_STUDY_2012
Great Basin Province | WELLHEAD COMPRESSOR ENGINES | 2310021102 | On-Shore Gas Production /Natural Gas Fired 2Cycle Lean Burn Compressor Engines 50 To 499 HP | PM2.5 Filterable | PM2.5 Filterable | PM25-FIL | 0.13934 | G | HP-HR | EPA_2000a | 0 | UNCONTROLLED | Catalytic Oxidizer | 0 | CENSARA_STUDY_2012
Great Basin Province | WELLHEAD COMPRESSOR ENGINES | 2310021102 | On-Shore Gas Production /Natural Gas Fired 2Cycle Lean Burn Compressor Engines 50 To 499 HP | PM2.5 Primary (Filt + Cond) | PM2.5 Primary (Filt + Cond) | PM25-PRI | 0.1753 | G | HP-HR | EPA_2000a | 0 | UNCONTROLLED | Catalytic Oxidizer | 0 | CENSARA_STUDY_2012
Great Basin Province | WELLHEAD COMPRESSOR ENGINES | 2310021102 | On-Shore Gas Production /Natural Gas Fired 2Cycle Lean Burn Compressor Engines 50 To 499 HP | PM Condensible | PM Condensible | PM-CON | 0.035961 | G | HP-HR | EPA_2000a | 0 | UNCONTROLLED | Catalytic Oxidizer | 0 | CENSARA_STUDY_2012
Great Basin Province | WELLHEAD COMPRESSOR ENGINES | 2310021102 | On-Shore Gas Production /Natural Gas Fired 2Cycle Lean Burn Compressor Engines 50 To 499 HP | Sulfur Dioxide | Sulfur Dioxide | SO2 | 0.0021337 | G | HP-HR | EPA_2000a | 0 | UNCONTROLLED | Catalytic Oxidizer | 0 | CENSARA_STUDY_2012
Great Basin Province | WELLHEAD COMPRESSOR ENGINES | 2310021102 | On-Shore Gas Production /Natural Gas Fired 2Cycle Lean Burn Compressor Engines 50 To 499 HP | Volatile Organic Compounds | Volatile Organic Compounds | VOC | 0.43545 | G | HP-HR | EPA_2000a | 0 | UNCONTROLLED | Catalytic Oxidizer | 50 | OK_2013
Great Basin Province | WELLHEAD COMPRESSOR ENGINES | 2310021202 | On-Shore Gas Production /Natural Gas Fired 4Cycle Lean Burn Compressor Engines 50 To 499 HP | Ethyl benzene | Ethyl benzene | 100414 | 0.00014406 | G | HP-HR | EPA_2000b | 0 | UNCONTROLLED | Catalytic Oxidizer | 50 | OK_2013
Great Basin Province | WELLHEAD COMPRESSOR ENGINES | 2310021202 | On-Shore Gas Production /Natural Gas Fired 4Cycle Lean Burn Compressor Engines 50 To 499 HP | Styrene | Styrene | 100425 | 8.5638e-05 | G | HP-HR | EPA_2000b | 0 | UNCONTROLLED | Catalytic Oxidizer | 50 | OK_2013
Great Basin Province | WELLHEAD COMPRESSOR ENGINES | 2310021202 | On-Shore Gas Production /Natural Gas Fired 4Cycle Lean Burn Compressor Engines 50 To 499 HP | Ethylene dibromide | Ethylene dibromide | 106934 | 0.00016075 | G | HP-HR | EPA_2000b | 0 | UNCONTROLLED | Catalytic Oxidizer | 50 | OK_2013
Great Basin Province | WELLHEAD COMPRESSOR ENGINES | 2310021202 | On-Shore Gas Production /Natural Gas Fired 4Cycle Lean Burn Compressor Engines 50 To 499 HP | Butadiene, 1,3- | Butadiene, 1,3- | 106990 | 0.00096887 | G | HP-HR | EPA_2000b | 0 | UNCONTROLLED | Catalytic Oxidizer | 50 | OK_2013
Great Basin Province | WELLHEAD COMPRESSOR ENGINES | 2310021202 | On-Shore Gas Production /Natural Gas Fired 4Cycle Lean Burn Compressor Engines 50 To 499 HP | Acrolein | Acrolein | 107028 | 0.018652 | G | HP-HR | EPA_2000b | 0 | UNCONTROLLED | Catalytic Oxidizer | 50 | OK_2013
Great Basin Province | WELLHEAD COMPRESSOR ENGINES | 2310021202 | On-Shore Gas Production /Natural Gas Fired 4Cycle Lean Burn Compressor Engines 50 To 499 HP | Toluene | Toluene | 108883 | 0.0014805 | G | HP-HR | EPA_2000b | 0 | UNCONTROLLED | Catalytic Oxidizer | 50 | OK_2013
Great Basin Province | WELLHEAD COMPRESSOR ENGINES | 2310021202 | On-Shore Gas Production /Natural Gas Fired 4Cycle Lean Burn Compressor Engines 50 To 499 HP | Chlorobenzene | Chlorobenzene | 108907 | 0.00011031 | G | HP-HR | EPA_2000b | 0 | UNCONTROLLED | Catalytic Oxidizer | 50 | OK_2013
Great Basin Province | WELLHEAD COMPRESSOR ENGINES | 2310021202 | On-Shore Gas Production /Natural Gas Fired 4Cycle Lean Burn Compressor Engines 50 To 499 HP | Phenol | Phenol | 108952 | 8.7089e-05 | G | HP-HR | EPA_2000b | 0 | UNCONTROLLED | Catalytic Oxidizer | 50 | OK_2013
Great Basin Province | WELLHEAD COMPRESSOR ENGINES | 2310021202 | On-Shore Gas Production /Natural Gas Fired 4Cycle Lean Burn Compressor Engines 50 To 499 HP | Hexane | Hexane | 110543 | 0.004 | G | HP-HR | EPA_2000b | 0 | UNCONTROLLED | Catalytic Oxidizer | 50 | OK_2013
Great Basin Province | WELLHEAD COMPRESSOR ENGINES | 2310021202 | On-Shore Gas Production /Natural Gas Fired 4Cycle Lean Burn Compressor Engines 50 To 499 HP | Xylenes (Mixed Isomers) | Xylenes (Mixed Isomers) | 1330207 | 0.00066768 | G | HP-HR | EPA_2000b | 0 | UNCONTROLLED | Catalytic Oxidizer | 50 | OK_2013
Great Basin Province | WELLHEAD COMPRESSOR ENGINES | 2310021202 | On-Shore Gas Production /Natural Gas Fired 4Cycle Lean Burn Compressor Engines 50 To 499 HP | Polycyclic Aromatic Hydrocarbons (PAH) | Polycyclic Aromatic Hydrocarbons (PAH) | 250 | 9.7613e-05 | G | HP-HR | EPA_2000b | 0 | UNCONTROLLED | Catalytic Oxidizer | 50 | OK_2013
Great Basin Province | WELLHEAD COMPRESSOR ENGINES | 2310021202 | On-Shore Gas Production /Natural Gas Fired 4Cycle Lean Burn Compressor Engines 50 To 499 HP | Formaldehyde | Formaldehyde | 50000 | 0.1916 | G | HP-HR | EPA_2000b | 0 | UNCONTROLLED | Catalytic Oxidizer | 50 | OK_2013
Great Basin Province | WELLHEAD COMPRESSOR ENGINES | 2310021202 | On-Shore Gas Production /Natural Gas Fired 4Cycle Lean Burn Compressor Engines 50 To 499 HP | Trimethylpentane, 2,2,4- | Trimethylpentane, 2,2,4- | 540841 | 0.00090718 | G | HP-HR | EPA_2000b | 0 | UNCONTROLLED | Catalytic Oxidizer | 50 | OK_2013
Great Basin Province | WELLHEAD COMPRESSOR ENGINES | 2310021202 | On-Shore Gas Production /Natural Gas Fired 4Cycle Lean Burn Compressor Engines 50 To 499 HP | Dichloropropene, 1,3- | Dichloropropene, 1,3- | 542756 | 9.5798e-05 | G | HP-HR | EPA_2000b | 0 | UNCONTROLLED | Catalytic Oxidizer | 50 | OK_2013
Great Basin Province | WELLHEAD COMPRESSOR ENGINES | 2310021202 | On-Shore Gas Production /Natural Gas Fired 4Cycle Lean Burn Compressor Engines 50 To 499 HP | Methyl alcohol (Methanol) | Methyl alcohol (Methanol) | 67561 | 0.0090718 | G | HP-HR | EPA_2000b | 0 | UNCONTROLLED | Catalytic Oxidizer | 50 | OK_2013
Great Basin Province | WELLHEAD COMPRESSOR ENGINES | 2310021202 | On-Shore Gas Production /Natural Gas Fired 4Cycle Lean Burn Compressor Engines 50 To 499 HP | Chloroform | Chloroform | 67663 | 0.00010342 | G | HP-HR | EPA_2000b | 0 | UNCONTROLLED | Catalytic Oxidizer | 50 | OK_2013
Great Basin Province | WELLHEAD COMPRESSOR ENGINES | 2310021202 | On-Shore Gas Production /Natural Gas Fired 4Cycle Lean Burn Compressor Engines 50 To 499 HP | Benzene | Benzene | 71432 | 0.0015966 | G | HP-HR | EPA_2000b | 0 | UNCONTROLLED | Catalytic Oxidizer | 50 | OK_2013
Great Basin Province | WELLHEAD COMPRESSOR ENGINES | 2310021202 | On-Shore Gas Production /Natural Gas Fired 4Cycle Lean Burn Compressor Engines 50 To 499 HP | Ethyl chloride | Ethyl chloride | 75003 | 6.7857e-06 | G | HP-HR | EPA_2014c | 0 | UNCONTROLLED | Catalytic Oxidizer | 50 | OK_2013
Great Basin Province | WELLHEAD COMPRESSOR ENGINES | 2310021202 | On-Shore Gas Production /Natural Gas Fired 4Cycle Lean Burn Compressor Engines 50 To 499 HP | Vinyl chloride | Vinyl chloride | 75014 | 5.4068e-05 | G | HP-HR | EPA_2000b | 0 | UNCONTROLLED | Catalytic Oxidizer | 50 | OK_2013
Great Basin Province | WELLHEAD COMPRESSOR ENGINES | 2310021202 | On-Shore Gas Production /Natural Gas Fired 4Cycle Lean Burn Compressor Engines 50 To 499 HP | Acetaldehyde | Acetaldehyde | 75070 | 0.030336 | G | HP-HR | EPA_2000b | 0 | UNCONTROLLED | Catalytic Oxidizer | 50 | OK_2013
Great Basin Province | WELLHEAD COMPRESSOR ENGINES | 2310021202 | On-Shore Gas Production /Natural Gas Fired 4Cycle Lean Burn Compressor Engines 50 To 499 HP | Methylene chloride | Methylene chloride | 75092 | 7.2574e-05 | G | HP-HR | EPA_2000b | 0 | UNCONTROLLED | Catalytic Oxidizer | 50 | OK_2013
Great Basin Province | WELLHEAD COMPRESSOR ENGINES | 2310021202 | On-Shore Gas Production /Natural Gas Fired 4Cycle Lean Burn Compressor Engines 50 To 499 HP | Dichloroethane, 1,1- | Dichloroethane, 1,1- | 75343 | 8.5638e-05 | G | HP-HR | EPA_2000b | 0 | UNCONTROLLED | Catalytic Oxidizer | 50 | OK_2013
Great Basin Province | WELLHEAD COMPRESSOR ENGINES | 2310021202 | On-Shore Gas Production /Natural Gas Fired 4Cycle Lean Burn Compressor Engines 50 To 499 HP | Propylene dichloride | Propylene dichloride | 78875 | 9.7613e-05 | G | HP-HR | EPA_2000b | 0 | UNCONTROLLED | Catalytic Oxidizer | 50 | OK_2013
Great Basin Province | WELLHEAD COMPRESSOR ENGINES | 2310021202 | On-Shore Gas Production /Natural Gas Fired 4Cycle Lean Burn Compressor Engines 50 To 499 HP | Trichloroethane, 1,1,2- | Trichloroethane, 1,1,2- | 79005 | 0.00011539 | G | HP-HR | EPA_2000b | 0 | UNCONTROLLED | Catalytic Oxidizer | 50 | OK_2013
Great Basin Province | WELLHEAD COMPRESSOR ENGINES | 2310021202 | On-Shore Gas Production /Natural Gas Fired 4Cycle Lean Burn Compressor Engines 50 To 499 HP | Tetrachloroethane, 1,1,2,2- | Tetrachloroethane, 1,1,2,2- | 79345 | 0.00014515 | G | HP-HR | EPA_2000b | 0 | UNCONTROLLED | Catalytic Oxidizer | 50 | OK_2013
Great Basin Province | WELLHEAD COMPRESSOR ENGINES | 2310021202 | On-Shore Gas Production /Natural Gas Fired 4Cycle Lean Burn Compressor Engines 50 To 499 HP | Naphthalene | Naphthalene | 91203 | 0.00026998 | G | HP-HR | EPA_2000b | 0 | UNCONTROLLED | Catalytic Oxidizer | 50 | OK_2013
Great Basin Province | WELLHEAD COMPRESSOR ENGINES | 2310021202 | On-Shore Gas Production /Natural Gas Fired 4Cycle Lean Burn Compressor Engines 50 To 499 HP | Biphenyl | Biphenyl | 92524 | 0.00076929 | G | HP-HR | EPA_2000b | 0 | UNCONTROLLED | Catalytic Oxidizer | 50 | OK_2013
Great Basin Province | WELLHEAD COMPRESSOR ENGINES | 2310021202 | On-Shore Gas Production /Natural Gas Fired 4Cycle Lean Burn Compressor Engines 50 To 499 HP | Methane | Methane | CH4 | 4.536 | G | HP-HR | EPA_2000b | 0 | UNCONTROLLED | Catalytic Oxidizer | 0 | CENSARA_STUDY_2012
Great Basin Province | WELLHEAD COMPRESSOR ENGINES | 2310021202 | On-Shore Gas Production /Natural Gas Fired 4Cycle Lean Burn Compressor Engines 50 To 499 HP | Carbon Monoxide | Carbon Monoxide | CO | 2.0212 | G | HP-HR | EPA_2000b | 1 | CONTROLLED | Catalytic Oxidizer | 70 | CENSARA_STUDY_2012
Great Basin Province | WELLHEAD COMPRESSOR ENGINES | 2310021202 | On-Shore Gas Production /Natural Gas Fired 4Cycle Lean Burn Compressor Engines 50 To 499 HP | Carbon Dioxide | Carbon Dioxide | CO2 | 399.168 | G | HP-HR | EPA_2000b | 0 | UNCONTROLLED | Catalytic Oxidizer | 0 | CENSARA_STUDY_2012
Great Basin Province | WELLHEAD COMPRESSOR ENGINES | 2310021202 | On-Shore Gas Production /Natural Gas Fired 4Cycle Lean Burn Compressor Engines 50 To 499 HP | Nitrous Oxide | Nitrous Oxide | N2O | 0.00076 | G | HP-HR | API_2009a | 0 | UNCONTROLLED | Catalytic Oxidizer | 0 | CENSARA_STUDY_2012
Great Basin Province | WELLHEAD COMPRESSOR ENGINES | 2310021202 | On-Shore Gas Production /Natural Gas Fired 4Cycle Lean Burn Compressor Engines 50 To 499 HP | Nitrogen Oxides | Nitrogen Oxides | NOX | 3.0736 | G | HP-HR | EPA_2000b | 0 | UNCONTROLLED | Catalytic Oxidizer | 0 | CENSARA_STUDY_2012
Great Basin Province | WELLHEAD COMPRESSOR ENGINES | 2310021202 | On-Shore Gas Production /Natural Gas Fired 4Cycle Lean Burn Compressor Engines 50 To 499 HP | PM10 Filterable | PM10 Filterable | PM10-FIL | 0.00027978 | G | HP-HR | EPA_2000b | 0 | UNCONTROLLED | Catalytic Oxidizer | 0 | CENSARA_STUDY_2012
Great Basin Province | WELLHEAD COMPRESSOR ENGINES | 2310021202 | On-Shore Gas Production /Natural Gas Fired 4Cycle Lean Burn Compressor Engines 50 To 499 HP | PM10 Primary (Filt + Cond) | PM10 Primary (Filt + Cond) | PM10-PRI | 0.036241 | G | HP-HR | EPA_2000b | 0 | UNCONTROLLED | Catalytic Oxidizer | 0 | CENSARA_STUDY_2012
Great Basin Province | WELLHEAD COMPRESSOR ENGINES | 2310021202 | On-Shore Gas Production /Natural Gas Fired 4Cycle Lean Burn Compressor Engines 50 To 499 HP | PM2.5 Filterable | PM2.5 Filterable | PM25-FIL | 0.00027978 | G | HP-HR | EPA_2000b | 0 | UNCONTROLLED | Catalytic Oxidizer | 0 | CENSARA_STUDY_2012
Great Basin Province | WELLHEAD COMPRESSOR ENGINES | 2310021202 | On-Shore Gas Production /Natural Gas Fired 4Cycle Lean Burn Compressor Engines 50 To 499 HP | PM2.5 Primary (Filt + Cond) | PM2.5 Primary (Filt + Cond) | PM25-PRI | 0.036241 | G | HP-HR | EPA_2000b | 0 | UNCONTROLLED | Catalytic Oxidizer | 0 | CENSARA_STUDY_2012
Great Basin Province | WELLHEAD COMPRESSOR ENGINES | 2310021202 | On-Shore Gas Production /Natural Gas Fired 4Cycle Lean Burn Compressor Engines 50 To 499 HP | PM Condensible | PM Condensible | PM-CON | 0.035961 | G | HP-HR | EPA_2000b | 0 | UNCONTROLLED | Catalytic Oxidizer | 0 | CENSARA_STUDY_2012
Great Basin Province | WELLHEAD COMPRESSOR ENGINES | 2310021202 | On-Shore Gas Production /Natural Gas Fired 4Cycle Lean Burn Compressor Engines 50 To 499 HP | Sulfur Dioxide | Sulfur Dioxide | SO2 | 0.0021337 | G | HP-HR | EPA_2000b | 0 | UNCONTROLLED | Catalytic Oxidizer | 0 | CENSARA_STUDY_2012
Great Basin Province | WELLHEAD COMPRESSOR ENGINES | 2310021202 | On-Shore Gas Production /Natural Gas Fired 4Cycle Lean Burn Compressor Engines 50 To 499 HP | Volatile Organic Compounds | Volatile Organic Compounds | VOC | 0.428 | G | HP-HR | EPA_2000b | 0 | UNCONTROLLED | Catalytic Oxidizer | 50 | OK_2013
Great Basin Province | WELLHEAD COMPRESSOR ENGINES | 2310021302 | On-Shore Gas Production /Natural Gas Fired 4Cycle Rich Burn Compressor Engines 50 To 499 HP | Ethyl benzene | Ethyl benzene | 100414 | 8.2259e-05 | G | HP-HR | EPA_2000c_ADJ | 1 | UNCONTROLLED | SNCR | 50 | CENSARA_STUDY_2012
Great Basin Province | WELLHEAD COMPRESSOR ENGINES | 2310021302 | On-Shore Gas Production /Natural Gas Fired 4Cycle Rich Burn Compressor Engines 50 To 499 HP | Styrene | Styrene | 100425 | 3.947e-05 | G | HP-HR | EPA_2000c_ADJ | 1 | UNCONTROLLED | SNCR | 50 | CENSARA_STUDY_2012
Great Basin Province | WELLHEAD COMPRESSOR ENGINES | 2310021302 | On-Shore Gas Production /Natural Gas Fired 4Cycle Rich Burn Compressor Engines 50 To 499 HP | Ethylene dibromide | Ethylene dibromide | 106934 | 7.0649e-05 | G | HP-HR | EPA_2000c_ADJ | 1 | UNCONTROLLED | SNCR | 50 | CENSARA_STUDY_2012
Great Basin Province | WELLHEAD COMPRESSOR ENGINES | 2310021302 | On-Shore Gas Production /Natural Gas Fired 4Cycle Rich Burn Compressor Engines 50 To 499 HP | Butadiene, 1,3- | Butadiene, 1,3- | 106990 | 0.0021991 | G | HP-HR | EPA_2000c_ADJ | 1 | UNCONTROLLED | SNCR | 50 | CENSARA_STUDY_2012
Great Basin Province | WELLHEAD COMPRESSOR ENGINES | 2310021302 | On-Shore Gas Production /Natural Gas Fired 4Cycle Rich Burn Compressor Engines 50 To 499 HP | Acrolein | Acrolein | 107028 | 0.0087233 | G | HP-HR | EPA_2000c_ADJ | 1 | UNCONTROLLED | SNCR | 50 | CENSARA_STUDY_2012
Great Basin Province | WELLHEAD COMPRESSOR ENGINES | 2310021302 | On-Shore Gas Production /Natural Gas Fired 4Cycle Rich Burn Compressor Engines 50 To 499 HP | Toluene | Toluene | 108883 | 0.0018508 | G | HP-HR | EPA_2000c_ADJ | 1 | UNCONTROLLED | SNCR | 50 | CENSARA_STUDY_2012
Great Basin Province | WELLHEAD COMPRESSOR ENGINES | 2310021302 | On-Shore Gas Production /Natural Gas Fired 4Cycle Rich Burn Compressor Engines 50 To 499 HP | Chlorobenzene | Chlorobenzene | 108907 | 4.2787e-05 | G | HP-HR | EPA_2000c_ADJ | 1 | UNCONTROLLED | SNCR | 50 | CENSARA_STUDY_2012
Great Basin Province | WELLHEAD COMPRESSOR ENGINES | 2310021302 | On-Shore Gas Production /Natural Gas Fired 4Cycle Rich Burn Compressor Engines 50 To 499 HP | Xylenes (Mixed Isomers) | Xylenes (Mixed Isomers) | 1330207 | 0.0006468 | G | HP-HR | EPA_2000c_ADJ | 1 | UNCONTROLLED | SNCR | 50 | CENSARA_STUDY_2012
Great Basin Province | WELLHEAD COMPRESSOR ENGINES | 2310021302 | On-Shore Gas Production /Natural Gas Fired 4Cycle Rich Burn Compressor Engines 50 To 499 HP | Polycyclic Aromatic Hydrocarbons (PAH) | Polycyclic Aromatic Hydrocarbons (PAH) | 250 | 0.00046767 | G | HP-HR | EPA_2000c_ADJ | 1 | UNCONTROLLED | SNCR | 50 | CENSARA_STUDY_2012
Great Basin Province | WELLHEAD COMPRESSOR ENGINES | 2310021302 | On-Shore Gas Production /Natural Gas Fired 4Cycle Rich Burn Compressor Engines 50 To 499 HP | Formaldehyde | Formaldehyde | 50000 | 0.067997 | G | HP-HR | EPA_2000c_ADJ | 1 | UNCONTROLLED | SNCR | 50 | CENSARA_STUDY_2012
Great Basin Province | WELLHEAD COMPRESSOR ENGINES | 2310021302 | On-Shore Gas Production /Natural Gas Fired 4Cycle Rich Burn Compressor Engines 50 To 499 HP | Dichloropropene, 1,3- | Dichloropropene, 1,3- | 542756 | 4.2124e-05 | G | HP-HR | EPA_2000c_ADJ | 1 | UNCONTROLLED | SNCR | 50 | CENSARA_STUDY_2012
Great Basin Province | WELLHEAD COMPRESSOR ENGINES | 2310021302 | On-Shore Gas Production /Natural Gas Fired 4Cycle Rich Burn Compressor Engines 50 To 499 HP | Methyl alcohol (Methanol) | Methyl alcohol (Methanol) | 67561 | 0.01015 | G | HP-HR | EPA_2000c_ADJ | 1 | UNCONTROLLED | SNCR | 50 | CENSARA_STUDY_2012
Great Basin Province | WELLHEAD COMPRESSOR ENGINES | 2310021302 | On-Shore Gas Production /Natural Gas Fired 4Cycle Rich Burn Compressor Engines 50 To 499 HP | Chloroform | Chloroform | 67663 | 4.5441e-05 | G | HP-HR | EPA_2000c_ADJ | 1 | UNCONTROLLED | SNCR | 50 | CENSARA_STUDY_2012
Great Basin Province | WELLHEAD COMPRESSOR ENGINES | 2310021302 | On-Shore Gas Production /Natural Gas Fired 4Cycle Rich Burn Compressor Engines 50 To 499 HP | Benzene | Benzene | 71432 | 0.0052407 | G | HP-HR | EPA_2000c_ADJ | 1 | UNCONTROLLED | SNCR | 50 | CENSARA_STUDY_2012
Great Basin Province | WELLHEAD COMPRESSOR ENGINES | 2310021302 | On-Shore Gas Production /Natural Gas Fired 4Cycle Rich Burn Compressor Engines 50 To 499 HP | Vinyl chloride | Vinyl chloride | 75014 | 2.3815e-05 | G | HP-HR | EPA_2000c_ADJ | 1 | UNCONTROLLED | SNCR | 50 | CENSARA_STUDY_2012
Great Basin Province | WELLHEAD COMPRESSOR ENGINES | 2310021302 | On-Shore Gas Production /Natural Gas Fired 4Cycle Rich Burn Compressor Engines 50 To 499 HP | Acetaldehyde | Acetaldehyde | 75070 | 0.009254 | G | HP-HR | EPA_2000c_ADJ | 1 | UNCONTROLLED | SNCR | 50 | CENSARA_STUDY_2012
Great Basin Province | WELLHEAD COMPRESSOR ENGINES | 2310021302 | On-Shore Gas Production /Natural Gas Fired 4Cycle Rich Burn Compressor Engines 50 To 499 HP | Methylene chloride | Methylene chloride | 75092 | 0.0001495 | G | HP-HR | EPA_2000c | 1 | UNCONTROLLED | SNCR | 50 | CENSARA_STUDY_2012
Great Basin Province | WELLHEAD COMPRESSOR ENGINES | 2310021302 | On-Shore Gas Production /Natural Gas Fired 4Cycle Rich Burn Compressor Engines 50 To 499 HP | Dichloroethane, 1,1- | Dichloroethane, 1,1- | 75343 | 3.748e-05 | G | HP-HR | EPA_2000c_ADJ | 1 | UNCONTROLLED | SNCR | 50 | CENSARA_STUDY_2012
Great Basin Province | WELLHEAD COMPRESSOR ENGINES | 2310021302 | On-Shore Gas Production /Natural Gas Fired 4Cycle Rich Burn Compressor Engines 50 To 499 HP | Propylene dichloride | Propylene dichloride | 78875 | 4.3119e-05 | G | HP-HR | EPA_2014c | 1 | UNCONTROLLED | SNCR | 50 | CENSARA_STUDY_2012
Great Basin Province | WELLHEAD COMPRESSOR ENGINES | 2310021302 | On-Shore Gas Production /Natural Gas Fired 4Cycle Rich Burn Compressor Engines 50 To 499 HP | Trichloroethane, 1,1,2- | Trichloroethane, 1,1,2- | 79005 | 5.0748e-05 | G | HP-HR | EPA_2000c_ADJ | 1 | UNCONTROLLED | SNCR | 50 | CENSARA_STUDY_2012
Great Basin Province | WELLHEAD COMPRESSOR ENGINES | 2310021302 | On-Shore Gas Production /Natural Gas Fired 4Cycle Rich Burn Compressor Engines 50 To 499 HP | Tetrachloroethane, 1,1,2,2- | Tetrachloroethane, 1,1,2,2- | 79345 | 8.3916e-05 | G | HP-HR | EPA_2000c_ADJ | 1 | UNCONTROLLED | SNCR | 50 | CENSARA_STUDY_2012
Great Basin Province | WELLHEAD COMPRESSOR ENGINES | 2310021302 | On-Shore Gas Production /Natural Gas Fired 4Cycle Rich Burn Compressor Engines 50 To 499 HP | Naphthalene | Naphthalene | 91203 | 0.00032207 | G | HP-HR | EPA_2000c_ADJ | 1 | UNCONTROLLED | SNCR | 50 | CENSARA_STUDY_2012
Great Basin Province | WELLHEAD COMPRESSOR ENGINES | 2310021302 | On-Shore Gas Production /Natural Gas Fired 4Cycle Rich Burn Compressor Engines 50 To 499 HP | Methane | Methane | CH4 | 0.83462 | G | HP-HR | EPA_2000c | 0 | UNCONTROLLED | SNCR | 0 | CENSARA_STUDY_2012
Great Basin Province | WELLHEAD COMPRESSOR ENGINES | 2310021302 | On-Shore Gas Production /Natural Gas Fired 4Cycle Rich Burn Compressor Engines 50 To 499 HP | Carbon Monoxide | Carbon Monoxide | CO | 12.7371 | G | HP-HR | EPA_2000c | 1 | CONTROLLED | SNCR | 90 | CENSARA_STUDY_2012
Great Basin Province | WELLHEAD COMPRESSOR ENGINES | 2310021302 | On-Shore Gas Production /Natural Gas Fired 4Cycle Rich Burn Compressor Engines 50 To 499 HP | Carbon Dioxide | Carbon Dioxide | CO2 | 399.168 | G | HP-HR | EPA_2000c | 0 | UNCONTROLLED | SNCR | 0 | CENSARA_STUDY_2012
Great Basin Province | WELLHEAD COMPRESSOR ENGINES | 2310021302 | On-Shore Gas Production /Natural Gas Fired 4Cycle Rich Burn Compressor Engines 50 To 499 HP | Nitrous Oxide | Nitrous Oxide | N2O | 0.00076 | G | HP-HR | API_2009a | 0 | UNCONTROLLED | SNCR | 0 | CENSARA_STUDY_2012
Great Basin Province | WELLHEAD COMPRESSOR ENGINES | 2310021302 | On-Shore Gas Production /Natural Gas Fired 4Cycle Rich Burn Compressor Engines 50 To 499 HP | Nitrogen Oxides | Nitrogen Oxides | NOX | 8.2374 | G | HP-HR | EPA_2000c | 1 | CONTROLLED | SNCR | 90 | CENSARA_STUDY_2012
Great Basin Province | WELLHEAD COMPRESSOR ENGINES | 2310021302 | On-Shore Gas Production /Natural Gas Fired 4Cycle Rich Burn Compressor Engines 50 To 499 HP | PM10 Filterable | PM10 Filterable | PM10-FIL | 0.034474 | G | HP-HR | EPA_2000c | 0 | UNCONTROLLED | SNCR | 0 | CENSARA_STUDY_2012
Great Basin Province | WELLHEAD COMPRESSOR ENGINES | 2310021302 | On-Shore Gas Production /Natural Gas Fired 4Cycle Rich Burn Compressor Engines 50 To 499 HP | PM10 Primary (Filt + Cond) | PM10 Primary (Filt + Cond) | PM10-PRI | 0.070435 | G | HP-HR | EPA_2000c | 0 | UNCONTROLLED | SNCR | 0 | CENSARA_STUDY_2012
Great Basin Province | WELLHEAD COMPRESSOR ENGINES | 2310021302 | On-Shore Gas Production /Natural Gas Fired 4Cycle Rich Burn Compressor Engines 50 To 499 HP | PM2.5 Filterable | PM2.5 Filterable | PM25-FIL | 0.034474 | G | HP-HR | EPA_2000c | 0 | UNCONTROLLED | SNCR | 0 | CENSARA_STUDY_2012
Great Basin Province | WELLHEAD COMPRESSOR ENGINES | 2310021302 | On-Shore Gas Production /Natural Gas Fired 4Cycle Rich Burn Compressor Engines 50 To 499 HP | PM2.5 Primary (Filt + Cond) | PM2.5 Primary (Filt + Cond) | PM25-PRI | 0.070435 | G | HP-HR | EPA_2000c | 0 | UNCONTROLLED | SNCR | 0 | CENSARA_STUDY_2012
Great Basin Province | WELLHEAD COMPRESSOR ENGINES | 2310021302 | On-Shore Gas Production /Natural Gas Fired 4Cycle Rich Burn Compressor Engines 50 To 499 HP | PM Condensible | PM Condensible | PM-CON | 0.035961 | G | HP-HR | EPA_2000c | 0 | UNCONTROLLED | SNCR | 0 | CENSARA_STUDY_2012
Great Basin Province | WELLHEAD COMPRESSOR ENGINES | 2310021302 | On-Shore Gas Production /Natural Gas Fired 4Cycle Rich Burn Compressor Engines 50 To 499 HP | Sulfur Dioxide | Sulfur Dioxide | SO2 | 0.0021337 | G | HP-HR | EPA_2000c | 0 | UNCONTROLLED | SNCR | 0 | CENSARA_STUDY_2012
Great Basin Province | WELLHEAD COMPRESSOR ENGINES | 2310021302 | On-Shore Gas Production /Natural Gas Fired 4Cycle Rich Burn Compressor Engines 50 To 499 HP | Volatile Organic Compounds | Volatile Organic Compounds | VOC | 0.10741 | G | HP-HR | EPA_2000c_ADJ | 1 | CONTROLLED | SNCR | 50 | CENSARA_STUDY_2012
Great Basin Province | WELLHEAD COMPRESSOR ENGINES | 2310023102 | On-Shore CBM Production /CBM Fired 2Cycle Lean Burn Compressor Engines 50 To 499 HP | Ethyl benzene | Ethyl benzene | 100414 | 0.0003919 | G | HP-HR | EPA_2000a | 0 | UNCONTROLLED | Catalytic Oxidizer | 50 | OK_2013
Great Basin Province | WELLHEAD COMPRESSOR ENGINES | 2310023102 | On-Shore CBM Production /CBM Fired 2Cycle Lean Burn Compressor Engines 50 To 499 HP | Styrene | Styrene | 100425 | 0.00019885 | G | HP-HR | EPA_2000a | 0 | UNCONTROLLED | Catalytic Oxidizer | 50 | OK_2013
Great Basin Province | WELLHEAD COMPRESSOR ENGINES | 2310023102 | On-Shore CBM Production /CBM Fired 2Cycle Lean Burn Compressor Engines 50 To 499 HP | Ethylene dibromide | Ethylene dibromide | 106934 | 0.00026635 | G | HP-HR | EPA_2000a | 0 | UNCONTROLLED | Catalytic Oxidizer | 50 | OK_2013
Great Basin Province | WELLHEAD COMPRESSOR ENGINES | 2310023102 | On-Shore CBM Production /CBM Fired 2Cycle Lean Burn Compressor Engines 50 To 499 HP | Butadiene, 1,3- | Butadiene, 1,3- | 106990 | 0.0029755 | G | HP-HR | EPA_2000a | 0 | UNCONTROLLED | Catalytic Oxidizer | 50 | OK_2013
Great Basin Province | WELLHEAD COMPRESSOR ENGINES | 2310023102 | On-Shore CBM Production /CBM Fired 2Cycle Lean Burn Compressor Engines 50 To 499 HP | Acrolein | Acrolein | 107028 | 0.028231 | G | HP-HR | EPA_2000a | 0 | UNCONTROLLED | Catalytic Oxidizer | 50 | OK_2013
Great Basin Province | WELLHEAD COMPRESSOR ENGINES | 2310023102 | On-Shore CBM Production /CBM Fired 2Cycle Lean Burn Compressor Engines 50 To 499 HP | Toluene | Toluene | 108883 | 0.0034945 | G | HP-HR | EPA_2000a | 0 | UNCONTROLLED | Catalytic Oxidizer | 50 | OK_2013
Great Basin Province | WELLHEAD COMPRESSOR ENGINES | 2310023102 | On-Shore CBM Production /CBM Fired 2Cycle Lean Burn Compressor Engines 50 To 499 HP | Chlorobenzene | Chlorobenzene | 108907 | 0.00016112 | G | HP-HR | EPA_2000a | 0 | UNCONTROLLED | Catalytic Oxidizer | 50 | OK_2013
Great Basin Province | WELLHEAD COMPRESSOR ENGINES | 2310023102 | On-Shore CBM Production /CBM Fired 2Cycle Lean Burn Compressor Engines 50 To 499 HP | Phenol | Phenol | 108952 | 0.00015277 | G | HP-HR | EPA_2000a | 0 | UNCONTROLLED | Catalytic Oxidizer | 50 | OK_2013
Great Basin Province | WELLHEAD COMPRESSOR ENGINES | 2310023102 | On-Shore CBM Production /CBM Fired 2Cycle Lean Burn Compressor Engines 50 To 499 HP | Hexane | Hexane | 110543 | 0.0016148 | G | HP-HR | EPA_2000a | 0 | UNCONTROLLED | Catalytic Oxidizer | 50 | OK_2013
Great Basin Province | WELLHEAD COMPRESSOR ENGINES | 2310023102 | On-Shore CBM Production /CBM Fired 2Cycle Lean Burn Compressor Engines 50 To 499 HP | Xylenes (Mixed Isomers) | Xylenes (Mixed Isomers) | 1330207 | 0.0009725 | G | HP-HR | EPA_2000a | 0 | UNCONTROLLED | Catalytic Oxidizer | 50 | OK_2013
Great Basin Province | WELLHEAD COMPRESSOR ENGINES | 2310023102 | On-Shore CBM Production /CBM Fired 2Cycle Lean Burn Compressor Engines 50 To 499 HP | Polycyclic Aromatic Hydrocarbons (PAH) | Polycyclic Aromatic Hydrocarbons (PAH) | 250 | 0.00048625 | G | HP-HR | EPA_2000a | 0 | UNCONTROLLED | Catalytic Oxidizer | 50 | OK_2013
Great Basin Province | WELLHEAD COMPRESSOR ENGINES | 2310023102 | On-Shore CBM Production /CBM Fired 2Cycle Lean Burn Compressor Engines 50 To 499 HP | Formaldehyde | Formaldehyde | 50000 | 0.20031 | G | HP-HR | EPA_2000a | 0 | UNCONTROLLED | Catalytic Oxidizer | 50 | OK_2013
Great Basin Province | WELLHEAD COMPRESSOR ENGINES | 2310023102 | On-Shore CBM Production /CBM Fired 2Cycle Lean Burn Compressor Engines 50 To 499 HP | Trimethylpentane, 2,2,4- | Trimethylpentane, 2,2,4- | 540841 | 0.0034945 | G | HP-HR | EPA_2000a | 0 | UNCONTROLLED | Catalytic Oxidizer | 50 | OK_2013
Great Basin Province | WELLHEAD COMPRESSOR ENGINES | 2310023102 | On-Shore CBM Production /CBM Fired 2Cycle Lean Burn Compressor Engines 50 To 499 HP | Dichloropropene, 1,3- | Dichloropropene, 1,3- | 542756 | 0.00015894 | G | HP-HR | EPA_2000a | 0 | UNCONTROLLED | Catalytic Oxidizer | 50 | OK_2013
Great Basin Province | WELLHEAD COMPRESSOR ENGINES | 2310023102 | On-Shore CBM Production /CBM Fired 2Cycle Lean Burn Compressor Engines 50 To 499 HP | Methyl alcohol (Methanol) | Methyl alcohol (Methanol) | 67561 | 0.0089992 | G | HP-HR | EPA_2000a | 0 | UNCONTROLLED | Catalytic Oxidizer | 50 | OK_2013
Great Basin Province | WELLHEAD COMPRESSOR ENGINES | 2310023102 | On-Shore CBM Production /CBM Fired 2Cycle Lean Burn Compressor Engines 50 To 499 HP | Chloroform | Chloroform | 67663 | 0.00017091 | G | HP-HR | EPA_2000a | 0 | UNCONTROLLED | Catalytic Oxidizer | 50 | OK_2013
Great Basin Province | WELLHEAD COMPRESSOR ENGINES | 2310023102 | On-Shore CBM Production /CBM Fired 2Cycle Lean Burn Compressor Engines 50 To 499 HP | Benzene | Benzene | 71432 | 0.0070397 | G | HP-HR | EPA_2000a | 0 | UNCONTROLLED | Catalytic Oxidizer | 50 | OK_2013
Great Basin Province | WELLHEAD COMPRESSOR ENGINES | 2310023102 | On-Shore CBM Production /CBM Fired 2Cycle Lean Burn Compressor Engines 50 To 499 HP | Vinyl chloride | Vinyl chloride | 75014 | 8.9629e-05 | G | HP-HR | EPA_2000a | 0 | UNCONTROLLED | Catalytic Oxidizer | 50 | OK_2013
Great Basin Province | WELLHEAD COMPRESSOR ENGINES | 2310023102 | On-Shore CBM Production /CBM Fired 2Cycle Lean Burn Compressor Engines 50 To 499 HP | Acetaldehyde | Acetaldehyde | 75070 | 0.028159 | G | HP-HR | EPA_2000a | 0 | UNCONTROLLED | Catalytic Oxidizer | 50 | OK_2013
Great Basin Province | WELLHEAD COMPRESSOR ENGINES | 2310023102 | On-Shore CBM Production /CBM Fired 2Cycle Lean Burn Compressor Engines 50 To 499 HP | Methylene chloride | Methylene chloride | 75092 | 0.00053342 | G | HP-HR | EPA_2000a | 0 | UNCONTROLLED | Catalytic Oxidizer | 50 | OK_2013
Great Basin Province | WELLHEAD COMPRESSOR ENGINES | 2310023102 | On-Shore CBM Production /CBM Fired 2Cycle Lean Burn Compressor Engines 50 To 499 HP | Dichloroethane, 1,1- | Dichloroethane, 1,1- | 75343 | 0.00014188 | G | HP-HR | EPA_2000a | 0 | UNCONTROLLED | Catalytic Oxidizer | 50 | OK_2013
Great Basin Province | WELLHEAD COMPRESSOR ENGINES | 2310023102 | On-Shore CBM Production /CBM Fired 2Cycle Lean Burn Compressor Engines 50 To 499 HP | Propylene dichloride | Propylene dichloride | 78875 | 0.00016184 | G | HP-HR | EPA_2000a | 0 | UNCONTROLLED | Catalytic Oxidizer | 50 | OK_2013
Great Basin Province | WELLHEAD COMPRESSOR ENGINES | 2310023102 | On-Shore CBM Production /CBM Fired 2Cycle Lean Burn Compressor Engines 50 To 499 HP | Trichloroethane, 1,1,2- | Trichloroethane, 1,1,2- | 79005 | 0.0030699 | G | HP-HR | EPA_2000a | 0 | UNCONTROLLED | Catalytic Oxidizer | 50 | OK_2013
Great Basin Province | WELLHEAD COMPRESSOR ENGINES | 2310023102 | On-Shore CBM Production /CBM Fired 2Cycle Lean Burn Compressor Engines 50 To 499 HP | Tetrachloroethane, 1,1,2,2- | Tetrachloroethane, 1,1,2,2- | 79345 | 0.00024058 | G | HP-HR | EPA_2000a | 0 | UNCONTROLLED | Catalytic Oxidizer | 50 | OK_2013
Great Basin Province | WELLHEAD COMPRESSOR ENGINES | 2310023102 | On-Shore CBM Production /CBM Fired 2Cycle Lean Burn Compressor Engines 50 To 499 HP | Naphthalene | Naphthalene | 91203 | 0.00034945 | G | HP-HR | EPA_2000a | 0 | UNCONTROLLED | Catalytic Oxidizer | 50 | OK_2013
Great Basin Province | WELLHEAD COMPRESSOR ENGINES | 2310023102 | On-Shore CBM Production /CBM Fired 2Cycle Lean Burn Compressor Engines 50 To 499 HP | Biphenyl | Biphenyl | 92524 | 1.4333e-05 | G | HP-HR | EPA_2000a | 0 | UNCONTROLLED | Catalytic Oxidizer | 50 | OK_2013
Great Basin Province | WELLHEAD COMPRESSOR ENGINES | 2310023102 | On-Shore CBM Production /CBM Fired 2Cycle Lean Burn Compressor Engines 50 To 499 HP | Methane | Methane | CH4 | 5.2616 | G | HP-HR | EPA_2000a | 0 | UNCONTROLLED | Catalytic Oxidizer | 0 | CENSARA_STUDY_2012
Great Basin Province | WELLHEAD COMPRESSOR ENGINES | 2310023102 | On-Shore CBM Production /CBM Fired 2Cycle Lean Burn Compressor Engines 50 To 499 HP | Carbon Monoxide | Carbon Monoxide | CO | 1.2809 | G | HP-HR | EPA_2000a | 1 | CONTROLLED | Catalytic Oxidizer | 70 | CENSARA_STUDY_2012
Great Basin Province | WELLHEAD COMPRESSOR ENGINES | 2310023102 | On-Shore CBM Production /CBM Fired 2Cycle Lean Burn Compressor Engines 50 To 499 HP | Carbon Dioxide | Carbon Dioxide | CO2 | 399.1592 | G | HP-HR | EPA_2000a | 0 | UNCONTROLLED | Catalytic Oxidizer | 0 | CENSARA_STUDY_2012
Great Basin Province | WELLHEAD COMPRESSOR ENGINES | 2310023102 | On-Shore CBM Production /CBM Fired 2Cycle Lean Burn Compressor Engines 50 To 499 HP | Nitrous Oxide | Nitrous Oxide | N2O | 0.00076 | G | HP-HR | API_2009a | 0 | UNCONTROLLED | Catalytic Oxidizer | 0 | CENSARA_STUDY_2012
Great Basin Province | WELLHEAD COMPRESSOR ENGINES | 2310023102 | On-Shore CBM Production /CBM Fired 2Cycle Lean Burn Compressor Engines 50 To 499 HP | Nitrogen Oxides | Nitrogen Oxides | NOX | 7.0397 | G | HP-HR | EPA_2000a | 0 | UNCONTROLLED | Catalytic Oxidizer | 0 | CENSARA_STUDY_2012
Great Basin Province | WELLHEAD COMPRESSOR ENGINES | 2310023102 | On-Shore CBM Production /CBM Fired 2Cycle Lean Burn Compressor Engines 50 To 499 HP | PM10 Filterable | PM10 Filterable | PM10-FIL | 0.13934 | G | HP-HR | EPA_2000a | 0 | UNCONTROLLED | Catalytic Oxidizer | 0 | CENSARA_STUDY_2012
Great Basin Province | WELLHEAD COMPRESSOR ENGINES | 2310023102 | On-Shore CBM Production /CBM Fired 2Cycle Lean Burn Compressor Engines 50 To 499 HP | PM10 Primary (Filt + Cond) | PM10 Primary (Filt + Cond) | PM10-PRI | 0.1753 | G | HP-HR | EPA_2000a | 0 | UNCONTROLLED | Catalytic Oxidizer | 0 | CENSARA_STUDY_2012
Great Basin Province | WELLHEAD COMPRESSOR ENGINES | 2310023102 | On-Shore CBM Production /CBM Fired 2Cycle Lean Burn Compressor Engines 50 To 499 HP | PM2.5 Filterable | PM2.5 Filterable | PM25-FIL | 0.13934 | G | HP-HR | EPA_2000a | 0 | UNCONTROLLED | Catalytic Oxidizer | 0 | CENSARA_STUDY_2012
Great Basin Province | WELLHEAD COMPRESSOR ENGINES | 2310023102 | On-Shore CBM Production /CBM Fired 2Cycle Lean Burn Compressor Engines 50 To 499 HP | PM2.5 Primary (Filt + Cond) | PM2.5 Primary (Filt + Cond) | PM25-PRI | 0.1753 | G | HP-HR | EPA_2000a | 0 | UNCONTROLLED | Catalytic Oxidizer | 0 | CENSARA_STUDY_2012
Great Basin Province | WELLHEAD COMPRESSOR ENGINES | 2310023102 | On-Shore CBM Production /CBM Fired 2Cycle Lean Burn Compressor Engines 50 To 499 HP | PM Condensible | PM Condensible | PM-CON | 0.035961 | G | HP-HR | EPA_2000a | 0 | UNCONTROLLED | Catalytic Oxidizer | 0 | CENSARA_STUDY_2012
Great Basin Province | WELLHEAD COMPRESSOR ENGINES | 2310023102 | On-Shore CBM Production /CBM Fired 2Cycle Lean Burn Compressor Engines 50 To 499 HP | Sulfur Dioxide | Sulfur Dioxide | SO2 | 0.0021337 | G | HP-HR | EPA_2000a | 0 | UNCONTROLLED | Catalytic Oxidizer | 0 | CENSARA_STUDY_2012
Great Basin Province | WELLHEAD COMPRESSOR ENGINES | 2310023102 | On-Shore CBM Production /CBM Fired 2Cycle Lean Burn Compressor Engines 50 To 499 HP | Volatile Organic Compounds | Volatile Organic Compounds | VOC | 0.43545 | G | HP-HR | EPA_2000a | 0 | UNCONTROLLED | Catalytic Oxidizer | 50 | OK_2013
Great Basin Province | WELLHEAD COMPRESSOR ENGINES | 2310023202 | On-Shore CBM Production /CBM Fired 4Cycle Lean Burn Compressor Engines 50 To 499 HP | Ethyl benzene | Ethyl benzene | 100414 | 0.00014406 | G | HP-HR | EPA_2000b | 0 | UNCONTROLLED | Catalytic Oxidizer | 50 | OK_2013
Great Basin Province | WELLHEAD COMPRESSOR ENGINES | 2310023202 | On-Shore CBM Production /CBM Fired 4Cycle Lean Burn Compressor Engines 50 To 499 HP | Styrene | Styrene | 100425 | 8.5638e-05 | G | HP-HR | EPA_2000b | 0 | UNCONTROLLED | Catalytic Oxidizer | 50 | OK_2013
Great Basin Province | WELLHEAD COMPRESSOR ENGINES | 2310023202 | On-Shore CBM Production /CBM Fired 4Cycle Lean Burn Compressor Engines 50 To 499 HP | Ethylene dibromide | Ethylene dibromide | 106934 | 0.00016075 | G | HP-HR | EPA_2000b | 0 | UNCONTROLLED | Catalytic Oxidizer | 50 | OK_2013
Great Basin Province | WELLHEAD COMPRESSOR ENGINES | 2310023202 | On-Shore CBM Production /CBM Fired 4Cycle Lean Burn Compressor Engines 50 To 499 HP | Butadiene, 1,3- | Butadiene, 1,3- | 106990 | 0.00096887 | G | HP-HR | EPA_2000b | 0 | UNCONTROLLED | Catalytic Oxidizer | 50 | OK_2013
Great Basin Province | WELLHEAD COMPRESSOR ENGINES | 2310023202 | On-Shore CBM Production /CBM Fired 4Cycle Lean Burn Compressor Engines 50 To 499 HP | Acrolein | Acrolein | 107028 | 0.018652 | G | HP-HR | EPA_2000b | 0 | UNCONTROLLED | Catalytic Oxidizer | 50 | OK_2013
Great Basin Province | WELLHEAD COMPRESSOR ENGINES | 2310023202 | On-Shore CBM Production /CBM Fired 4Cycle Lean Burn Compressor Engines 50 To 499 HP | Toluene | Toluene | 108883 | 0.0014805 | G | HP-HR | EPA_2000b | 0 | UNCONTROLLED | Catalytic Oxidizer | 50 | OK_2013
Great Basin Province | WELLHEAD COMPRESSOR ENGINES | 2310023202 | On-Shore CBM Production /CBM Fired 4Cycle Lean Burn Compressor Engines 50 To 499 HP | Chlorobenzene | Chlorobenzene | 108907 | 0.00011031 | G | HP-HR | EPA_2000b | 0 | UNCONTROLLED | Catalytic Oxidizer | 50 | OK_2013
Great Basin Province | WELLHEAD COMPRESSOR ENGINES | 2310023202 | On-Shore CBM Production /CBM Fired 4Cycle Lean Burn Compressor Engines 50 To 499 HP | Phenol | Phenol | 108952 | 8.7089e-05 | G | HP-HR | EPA_2000b | 0 | UNCONTROLLED | Catalytic Oxidizer | 50 | OK_2013
Great Basin Province | WELLHEAD COMPRESSOR ENGINES | 2310023202 | On-Shore CBM Production /CBM Fired 4Cycle Lean Burn Compressor Engines 50 To 499 HP | Hexane | Hexane | 110543 | 0.004 | G | HP-HR | EPA_2000b | 0 | UNCONTROLLED | Catalytic Oxidizer | 50 | OK_2013
Great Basin Province | WELLHEAD COMPRESSOR ENGINES | 2310023202 | On-Shore CBM Production /CBM Fired 4Cycle Lean Burn Compressor Engines 50 To 499 HP | Xylenes (Mixed Isomers) | Xylenes (Mixed Isomers) | 1330207 | 0.00066768 | G | HP-HR | EPA_2000b | 0 | UNCONTROLLED | Catalytic Oxidizer | 50 | OK_2013
Great Basin Province | WELLHEAD COMPRESSOR ENGINES | 2310023202 | On-Shore CBM Production /CBM Fired 4Cycle Lean Burn Compressor Engines 50 To 499 HP | Polycyclic Aromatic Hydrocarbons (PAH) | Polycyclic Aromatic Hydrocarbons (PAH) | 250 | 9.7613e-05 | G | HP-HR | EPA_2000b | 0 | UNCONTROLLED | Catalytic Oxidizer | 50 | OK_2013
Great Basin Province | WELLHEAD COMPRESSOR ENGINES | 2310023202 | On-Shore CBM Production /CBM Fired 4Cycle Lean Burn Compressor Engines 50 To 499 HP | Formaldehyde | Formaldehyde | 50000 | 0.1916 | G | HP-HR | EPA_2000b | 0 | UNCONTROLLED | Catalytic Oxidizer | 50 | OK_2013
Great Basin Province | WELLHEAD COMPRESSOR ENGINES | 2310023202 | On-Shore CBM Production /CBM Fired 4Cycle Lean Burn Compressor Engines 50 To 499 HP | Trimethylpentane, 2,2,4- | Trimethylpentane, 2,2,4- | 540841 | 0.00090718 | G | HP-HR | EPA_2000b | 0 | UNCONTROLLED | Catalytic Oxidizer | 50 | OK_2013
Great Basin Province | WELLHEAD COMPRESSOR ENGINES | 2310023202 | On-Shore CBM Production /CBM Fired 4Cycle Lean Burn Compressor Engines 50 To 499 HP | Dichloropropene, 1,3- | Dichloropropene, 1,3- | 542756 | 9.5798e-05 | G | HP-HR | EPA_2000b | 0 | UNCONTROLLED | Catalytic Oxidizer | 50 | OK_2013
Great Basin Province | WELLHEAD COMPRESSOR ENGINES | 2310023202 | On-Shore CBM Production /CBM Fired 4Cycle Lean Burn Compressor Engines 50 To 499 HP | Methyl alcohol (Methanol) | Methyl alcohol (Methanol) | 67561 | 0.0090718 | G | HP-HR | EPA_2000b | 0 | UNCONTROLLED | Catalytic Oxidizer | 50 | OK_2013
Great Basin Province | WELLHEAD COMPRESSOR ENGINES | 2310023202 | On-Shore CBM Production /CBM Fired 4Cycle Lean Burn Compressor Engines 50 To 499 HP | Chloroform | Chloroform | 67663 | 0.00010342 | G | HP-HR | EPA_2000b | 0 | UNCONTROLLED | Catalytic Oxidizer | 50 | OK_2013
Great Basin Province | WELLHEAD COMPRESSOR ENGINES | 2310023202 | On-Shore CBM Production /CBM Fired 4Cycle Lean Burn Compressor Engines 50 To 499 HP | Benzene | Benzene | 71432 | 0.0015966 | G | HP-HR | EPA_2000b | 0 | UNCONTROLLED | Catalytic Oxidizer | 50 | OK_2013
Great Basin Province | WELLHEAD COMPRESSOR ENGINES | 2310023202 | On-Shore CBM Production /CBM Fired 4Cycle Lean Burn Compressor Engines 50 To 499 HP | Ethyl chloride | Ethyl chloride | 75003 | 6.7857e-06 | G | HP-HR | EPA_2014c | 0 | UNCONTROLLED | Catalytic Oxidizer | 50 | OK_2013
Great Basin Province | WELLHEAD COMPRESSOR ENGINES | 2310023202 | On-Shore CBM Production /CBM Fired 4Cycle Lean Burn Compressor Engines 50 To 499 HP | Vinyl chloride | Vinyl chloride | 75014 | 5.4068e-05 | G | HP-HR | EPA_2000b | 0 | UNCONTROLLED | Catalytic Oxidizer | 50 | OK_2013
Great Basin Province | WELLHEAD COMPRESSOR ENGINES | 2310023202 | On-Shore CBM Production /CBM Fired 4Cycle Lean Burn Compressor Engines 50 To 499 HP | Acetaldehyde | Acetaldehyde | 75070 | 0.030336 | G | HP-HR | EPA_2000b | 0 | UNCONTROLLED | Catalytic Oxidizer | 50 | OK_2013
Great Basin Province | WELLHEAD COMPRESSOR ENGINES | 2310023202 | On-Shore CBM Production /CBM Fired 4Cycle Lean Burn Compressor Engines 50 To 499 HP | Methylene chloride | Methylene chloride | 75092 | 7.2574e-05 | G | HP-HR | EPA_2000b | 0 | UNCONTROLLED | Catalytic Oxidizer | 50 | OK_2013
Great Basin Province | WELLHEAD COMPRESSOR ENGINES | 2310023202 | On-Shore CBM Production /CBM Fired 4Cycle Lean Burn Compressor Engines 50 To 499 HP | Dichloroethane, 1,1- | Dichloroethane, 1,1- | 75343 | 8.5638e-05 | G | HP-HR | EPA_2000b | 0 | UNCONTROLLED | Catalytic Oxidizer | 50 | OK_2013
Great Basin Province | WELLHEAD COMPRESSOR ENGINES | 2310023202 | On-Shore CBM Production /CBM Fired 4Cycle Lean Burn Compressor Engines 50 To 499 HP | Propylene dichloride | Propylene dichloride | 78875 | 9.7613e-05 | G | HP-HR | EPA_2000b | 0 | UNCONTROLLED | Catalytic Oxidizer | 50 | OK_2013
Great Basin Province | WELLHEAD COMPRESSOR ENGINES | 2310023202 | On-Shore CBM Production /CBM Fired 4Cycle Lean Burn Compressor Engines 50 To 499 HP | Trichloroethane, 1,1,2- | Trichloroethane, 1,1,2- | 79005 | 0.00011539 | G | HP-HR | EPA_2000b | 0 | UNCONTROLLED | Catalytic Oxidizer | 50 | OK_2013
Great Basin Province | WELLHEAD COMPRESSOR ENGINES | 2310023202 | On-Shore CBM Production /CBM Fired 4Cycle Lean Burn Compressor Engines 50 To 499 HP | Tetrachloroethane, 1,1,2,2- | Tetrachloroethane, 1,1,2,2- | 79345 | 0.00014515 | G | HP-HR | EPA_2000b | 0 | UNCONTROLLED | Catalytic Oxidizer | 50 | OK_2013
Great Basin Province | WELLHEAD COMPRESSOR ENGINES | 2310023202 | On-Shore CBM Production /CBM Fired 4Cycle Lean Burn Compressor Engines 50 To 499 HP | Naphthalene | Naphthalene | 91203 | 0.00026998 | G | HP-HR | EPA_2000b | 0 | UNCONTROLLED | Catalytic Oxidizer | 50 | OK_2013
Great Basin Province | WELLHEAD COMPRESSOR ENGINES | 2310023202 | On-Shore CBM Production /CBM Fired 4Cycle Lean Burn Compressor Engines 50 To 499 HP | Biphenyl | Biphenyl | 92524 | 0.00076929 | G | HP-HR | EPA_2000b | 0 | UNCONTROLLED | Catalytic Oxidizer | 50 | OK_2013
Great Basin Province | WELLHEAD COMPRESSOR ENGINES | 2310023202 | On-Shore CBM Production /CBM Fired 4Cycle Lean Burn Compressor Engines 50 To 499 HP | Methane | Methane | CH4 | 4.536 | G | HP-HR | EPA_2000b | 0 | UNCONTROLLED | Catalytic Oxidizer | 0 | CENSARA_STUDY_2012
Great Basin Province | WELLHEAD COMPRESSOR ENGINES | 2310023202 | On-Shore CBM Production /CBM Fired 4Cycle Lean Burn Compressor Engines 50 To 499 HP | Carbon Monoxide | Carbon Monoxide | CO | 2.0212 | G | HP-HR | EPA_2000b | 1 | CONTROLLED | Catalytic Oxidizer | 70 | CENSARA_STUDY_2012
Great Basin Province | WELLHEAD COMPRESSOR ENGINES | 2310023202 | On-Shore CBM Production /CBM Fired 4Cycle Lean Burn Compressor Engines 50 To 499 HP | Carbon Dioxide | Carbon Dioxide | CO2 | 399.168 | G | HP-HR | EPA_2000b | 0 | UNCONTROLLED | Catalytic Oxidizer | 0 | CENSARA_STUDY_2012
Great Basin Province | WELLHEAD COMPRESSOR ENGINES | 2310023202 | On-Shore CBM Production /CBM Fired 4Cycle Lean Burn Compressor Engines 50 To 499 HP | Nitrous Oxide | Nitrous Oxide | N2O | 0.00076 | G | HP-HR | API_2009a | 0 | UNCONTROLLED | Catalytic Oxidizer | 0 | CENSARA_STUDY_2012
Great Basin Province | WELLHEAD COMPRESSOR ENGINES | 2310023202 | On-Shore CBM Production /CBM Fired 4Cycle Lean Burn Compressor Engines 50 To 499 HP | Nitrogen Oxides | Nitrogen Oxides | NOX | 3.0736 | G | HP-HR | EPA_2000b | 0 | UNCONTROLLED | Catalytic Oxidizer | 0 | CENSARA_STUDY_2012
Great Basin Province | WELLHEAD COMPRESSOR ENGINES | 2310023202 | On-Shore CBM Production /CBM Fired 4Cycle Lean Burn Compressor Engines 50 To 499 HP | PM10 Filterable | PM10 Filterable | PM10-FIL | 0.00027978 | G | HP-HR | EPA_2000b | 0 | UNCONTROLLED | Catalytic Oxidizer | 0 | CENSARA_STUDY_2012
Great Basin Province | WELLHEAD COMPRESSOR ENGINES | 2310023202 | On-Shore CBM Production /CBM Fired 4Cycle Lean Burn Compressor Engines 50 To 499 HP | PM10 Primary (Filt + Cond) | PM10 Primary (Filt + Cond) | PM10-PRI | 0.036241 | G | HP-HR | EPA_2000b | 0 | UNCONTROLLED | Catalytic Oxidizer | 0 | CENSARA_STUDY_2012
Great Basin Province | WELLHEAD COMPRESSOR ENGINES | 2310023202 | On-Shore CBM Production /CBM Fired 4Cycle Lean Burn Compressor Engines 50 To 499 HP | PM2.5 Filterable | PM2.5 Filterable | PM25-FIL | 0.00027978 | G | HP-HR | EPA_2000b | 0 | UNCONTROLLED | Catalytic Oxidizer | 0 | CENSARA_STUDY_2012
Great Basin Province | WELLHEAD COMPRESSOR ENGINES | 2310023202 | On-Shore CBM Production /CBM Fired 4Cycle Lean Burn Compressor Engines 50 To 499 HP | PM2.5 Primary (Filt + Cond) | PM2.5 Primary (Filt + Cond) | PM25-PRI | 0.036241 | G | HP-HR | EPA_2000b | 0 | UNCONTROLLED | Catalytic Oxidizer | 0 | CENSARA_STUDY_2012
Great Basin Province | WELLHEAD COMPRESSOR ENGINES | 2310023202 | On-Shore CBM Production /CBM Fired 4Cycle Lean Burn Compressor Engines 50 To 499 HP | PM Condensible | PM Condensible | PM-CON | 0.035961 | G | HP-HR | EPA_2000b | 0 | UNCONTROLLED | Catalytic Oxidizer | 0 | CENSARA_STUDY_2012
Great Basin Province | WELLHEAD COMPRESSOR ENGINES | 2310023202 | On-Shore CBM Production /CBM Fired 4Cycle Lean Burn Compressor Engines 50 To 499 HP | Sulfur Dioxide | Sulfur Dioxide | SO2 | 0.0021337 | G | HP-HR | EPA_2000b | 0 | UNCONTROLLED | Catalytic Oxidizer | 0 | CENSARA_STUDY_2012
Great Basin Province | WELLHEAD COMPRESSOR ENGINES | 2310023202 | On-Shore CBM Production /CBM Fired 4Cycle Lean Burn Compressor Engines 50 To 499 HP | Volatile Organic Compounds | Volatile Organic Compounds | VOC | 0.428 | G | HP-HR | EPA_2000b | 0 | UNCONTROLLED | Catalytic Oxidizer | 50 | OK_2013
Great Basin Province | WELLHEAD COMPRESSOR ENGINES | 2310023302 | On-Shore CBM Production /CBM Fired 4Cycle Rich Burn Compressor Engines 50 To 499 HP | Ethyl benzene | Ethyl benzene | 100414 | 8.2259e-05 | G | HP-HR | EPA_2000c_ADJ | 1 | UNCONTROLLED | SNCR | 50 | CENSARA_STUDY_2012
Great Basin Province | WELLHEAD COMPRESSOR ENGINES | 2310023302 | On-Shore CBM Production /CBM Fired 4Cycle Rich Burn Compressor Engines 50 To 499 HP | Styrene | Styrene | 100425 | 3.947e-05 | G | HP-HR | EPA_2000c_ADJ | 1 | UNCONTROLLED | SNCR | 50 | CENSARA_STUDY_2012
Great Basin Province | WELLHEAD COMPRESSOR ENGINES | 2310023302 | On-Shore CBM Production /CBM Fired 4Cycle Rich Burn Compressor Engines 50 To 499 HP | Ethylene dibromide | Ethylene dibromide | 106934 | 7.0649e-05 | G | HP-HR | EPA_2000c_ADJ | 1 | UNCONTROLLED | SNCR | 50 | CENSARA_STUDY_2012
Great Basin Province | WELLHEAD COMPRESSOR ENGINES | 2310023302 | On-Shore CBM Production /CBM Fired 4Cycle Rich Burn Compressor Engines 50 To 499 HP | Butadiene, 1,3- | Butadiene, 1,3- | 106990 | 0.0021991 | G | HP-HR | EPA_2000c_ADJ | 1 | UNCONTROLLED | SNCR | 50 | CENSARA_STUDY_2012
Great Basin Province | WELLHEAD COMPRESSOR ENGINES | 2310023302 | On-Shore CBM Production /CBM Fired 4Cycle Rich Burn Compressor Engines 50 To 499 HP | Acrolein | Acrolein | 107028 | 0.0087233 | G | HP-HR | EPA_2000c_ADJ | 1 | UNCONTROLLED | SNCR | 50 | CENSARA_STUDY_2012
Great Basin Province | WELLHEAD COMPRESSOR ENGINES | 2310023302 | On-Shore CBM Production /CBM Fired 4Cycle Rich Burn Compressor Engines 50 To 499 HP | Toluene | Toluene | 108883 | 0.0018508 | G | HP-HR | EPA_2000c_ADJ | 1 | UNCONTROLLED | SNCR | 50 | CENSARA_STUDY_2012
Great Basin Province | WELLHEAD COMPRESSOR ENGINES | 2310023302 | On-Shore CBM Production /CBM Fired 4Cycle Rich Burn Compressor Engines 50 To 499 HP | Chlorobenzene | Chlorobenzene | 108907 | 4.2787e-05 | G | HP-HR | EPA_2000c_ADJ | 1 | UNCONTROLLED | SNCR | 50 | CENSARA_STUDY_2012
Great Basin Province | WELLHEAD COMPRESSOR ENGINES | 2310023302 | On-Shore CBM Production /CBM Fired 4Cycle Rich Burn Compressor Engines 50 To 499 HP | Xylenes (Mixed Isomers) | Xylenes (Mixed Isomers) | 1330207 | 0.0006468 | G | HP-HR | EPA_2000c_ADJ | 1 | UNCONTROLLED | SNCR | 50 | CENSARA_STUDY_2012
Great Basin Province | WELLHEAD COMPRESSOR ENGINES | 2310023302 | On-Shore CBM Production /CBM Fired 4Cycle Rich Burn Compressor Engines 50 To 499 HP | Polycyclic Aromatic Hydrocarbons (PAH) | Polycyclic Aromatic Hydrocarbons (PAH) | 250 | 0.00046767 | G | HP-HR | EPA_2000c_ADJ | 1 | UNCONTROLLED | SNCR | 50 | CENSARA_STUDY_2012
Great Basin Province | WELLHEAD COMPRESSOR ENGINES | 2310023302 | On-Shore CBM Production /CBM Fired 4Cycle Rich Burn Compressor Engines 50 To 499 HP | Formaldehyde | Formaldehyde | 50000 | 0.067997 | G | HP-HR | EPA_2000c_ADJ | 1 | UNCONTROLLED | SNCR | 50 | CENSARA_STUDY_2012
Great Basin Province | WELLHEAD COMPRESSOR ENGINES | 2310023302 | On-Shore CBM Production /CBM Fired 4Cycle Rich Burn Compressor Engines 50 To 499 HP | Dichloropropene, 1,3- | Dichloropropene, 1,3- | 542756 | 4.2124e-05 | G | HP-HR | EPA_2000c_ADJ | 1 | UNCONTROLLED | SNCR | 50 | CENSARA_STUDY_2012
Great Basin Province | WELLHEAD COMPRESSOR ENGINES | 2310023302 | On-Shore CBM Production /CBM Fired 4Cycle Rich Burn Compressor Engines 50 To 499 HP | Methyl alcohol (Methanol) | Methyl alcohol (Methanol) | 67561 | 0.01015 | G | HP-HR | EPA_2000c_ADJ | 1 | UNCONTROLLED | SNCR | 50 | CENSARA_STUDY_2012
Great Basin Province | WELLHEAD COMPRESSOR ENGINES | 2310023302 | On-Shore CBM Production /CBM Fired 4Cycle Rich Burn Compressor Engines 50 To 499 HP | Chloroform | Chloroform | 67663 | 4.5441e-05 | G | HP-HR | EPA_2000c_ADJ | 1 | UNCONTROLLED | SNCR | 50 | CENSARA_STUDY_2012
Great Basin Province | WELLHEAD COMPRESSOR ENGINES | 2310023302 | On-Shore CBM Production /CBM Fired 4Cycle Rich Burn Compressor Engines 50 To 499 HP | Benzene | Benzene | 71432 | 0.0052407 | G | HP-HR | EPA_2000c_ADJ | 1 | UNCONTROLLED | SNCR | 50 | CENSARA_STUDY_2012
Great Basin Province | WELLHEAD COMPRESSOR ENGINES | 2310023302 | On-Shore CBM Production /CBM Fired 4Cycle Rich Burn Compressor Engines 50 To 499 HP | Vinyl chloride | Vinyl chloride | 75014 | 2.3815e-05 | G | HP-HR | EPA_2000c_ADJ | 1 | UNCONTROLLED | SNCR | 50 | CENSARA_STUDY_2012
Great Basin Province | WELLHEAD COMPRESSOR ENGINES | 2310023302 | On-Shore CBM Production /CBM Fired 4Cycle Rich Burn Compressor Engines 50 To 499 HP | Acetaldehyde | Acetaldehyde | 75070 | 0.009254 | G | HP-HR | EPA_2000c_ADJ | 1 | UNCONTROLLED | SNCR | 50 | CENSARA_STUDY_2012
Great Basin Province | WELLHEAD COMPRESSOR ENGINES | 2310023302 | On-Shore CBM Production /CBM Fired 4Cycle Rich Burn Compressor Engines 50 To 499 HP | Methylene chloride | Methylene chloride | 75092 | 0.0001495 | G | HP-HR | EPA_2000c | 1 | UNCONTROLLED | SNCR | 50 | CENSARA_STUDY_2012
Great Basin Province | WELLHEAD COMPRESSOR ENGINES | 2310023302 | On-Shore CBM Production /CBM Fired 4Cycle Rich Burn Compressor Engines 50 To 499 HP | Dichloroethane, 1,1- | Dichloroethane, 1,1- | 75343 | 3.748e-05 | G | HP-HR | EPA_2000c_ADJ | 1 | UNCONTROLLED | SNCR | 50 | CENSARA_STUDY_2012
Great Basin Province | WELLHEAD COMPRESSOR ENGINES | 2310023302 | On-Shore CBM Production /CBM Fired 4Cycle Rich Burn Compressor Engines 50 To 499 HP | Propylene dichloride | Propylene dichloride | 78875 | 4.3119e-05 | G | HP-HR | EPA_2014c | 1 | UNCONTROLLED | SNCR | 50 | CENSARA_STUDY_2012
Great Basin Province | WELLHEAD COMPRESSOR ENGINES | 2310023302 | On-Shore CBM Production /CBM Fired 4Cycle Rich Burn Compressor Engines 50 To 499 HP | Trichloroethane, 1,1,2- | Trichloroethane, 1,1,2- | 79005 | 5.0748e-05 | G | HP-HR | EPA_2000c_ADJ | 1 | UNCONTROLLED | SNCR | 50 | CENSARA_STUDY_2012
Great Basin Province | WELLHEAD COMPRESSOR ENGINES | 2310023302 | On-Shore CBM Production /CBM Fired 4Cycle Rich Burn Compressor Engines 50 To 499 HP | Tetrachloroethane, 1,1,2,2- | Tetrachloroethane, 1,1,2,2- | 79345 | 8.3916e-05 | G | HP-HR | EPA_2000c_ADJ | 1 | UNCONTROLLED | SNCR | 50 | CENSARA_STUDY_2012
Great Basin Province | WELLHEAD COMPRESSOR ENGINES | 2310023302 | On-Shore CBM Production /CBM Fired 4Cycle Rich Burn Compressor Engines 50 To 499 HP | Naphthalene | Naphthalene | 91203 | 0.00032207 | G | HP-HR | EPA_2000c_ADJ | 1 | UNCONTROLLED | SNCR | 50 | CENSARA_STUDY_2012
Great Basin Province | WELLHEAD COMPRESSOR ENGINES | 2310023302 | On-Shore CBM Production /CBM Fired 4Cycle Rich Burn Compressor Engines 50 To 499 HP | Methane | Methane | CH4 | 0.83462 | G | HP-HR | EPA_2000c | 0 | UNCONTROLLED | SNCR | 0 | CENSARA_STUDY_2012
Great Basin Province | WELLHEAD COMPRESSOR ENGINES | 2310023302 | On-Shore CBM Production /CBM Fired 4Cycle Rich Burn Compressor Engines 50 To 499 HP | Carbon Monoxide | Carbon Monoxide | CO | 12.7371 | G | HP-HR | EPA_2000c | 1 | CONTROLLED | SNCR | 90 | CENSARA_STUDY_2012
Great Basin Province | WELLHEAD COMPRESSOR ENGINES | 2310023302 | On-Shore CBM Production /CBM Fired 4Cycle Rich Burn Compressor Engines 50 To 499 HP | Carbon Dioxide | Carbon Dioxide | CO2 | 399.168 | G | HP-HR | EPA_2000c | 0 | UNCONTROLLED | SNCR | 0 | CENSARA_STUDY_2012
Great Basin Province | WELLHEAD COMPRESSOR ENGINES | 2310023302 | On-Shore CBM Production /CBM Fired 4Cycle Rich Burn Compressor Engines 50 To 499 HP | Nitrous Oxide | Nitrous Oxide | N2O | 0.00076 | G | HP-HR | API_2009a | 0 | UNCONTROLLED | SNCR | 0 | CENSARA_STUDY_2012
Great Basin Province | WELLHEAD COMPRESSOR ENGINES | 2310023302 | On-Shore CBM Production /CBM Fired 4Cycle Rich Burn Compressor Engines 50 To 499 HP | Nitrogen Oxides | Nitrogen Oxides | NOX | 8.2374 | G | HP-HR | EPA_2000c | 1 | CONTROLLED | SNCR | 90 | CENSARA_STUDY_2012
Great Basin Province | WELLHEAD COMPRESSOR ENGINES | 2310023302 | On-Shore CBM Production /CBM Fired 4Cycle Rich Burn Compressor Engines 50 To 499 HP | PM10 Filterable | PM10 Filterable | PM10-FIL | 0.034474 | G | HP-HR | EPA_2000c | 0 | UNCONTROLLED | SNCR | 0 | CENSARA_STUDY_2012
Great Basin Province | WELLHEAD COMPRESSOR ENGINES | 2310023302 | On-Shore CBM Production /CBM Fired 4Cycle Rich Burn Compressor Engines 50 To 499 HP | PM10 Primary (Filt + Cond) | PM10 Primary (Filt + Cond) | PM10-PRI | 0.070435 | G | HP-HR | EPA_2000c | 0 | UNCONTROLLED | SNCR | 0 | CENSARA_STUDY_2012
Great Basin Province | WELLHEAD COMPRESSOR ENGINES | 2310023302 | On-Shore CBM Production /CBM Fired 4Cycle Rich Burn Compressor Engines 50 To 499 HP | PM2.5 Filterable | PM2.5 Filterable | PM25-FIL | 0.034474 | G | HP-HR | EPA_2000c | 0 | UNCONTROLLED | SNCR | 0 | CENSARA_STUDY_2012
Great Basin Province | WELLHEAD COMPRESSOR ENGINES | 2310023302 | On-Shore CBM Production /CBM Fired 4Cycle Rich Burn Compressor Engines 50 To 499 HP | PM2.5 Primary (Filt + Cond) | PM2.5 Primary (Filt + Cond) | PM25-PRI | 0.070435 | G | HP-HR | EPA_2000c | 0 | UNCONTROLLED | SNCR | 0 | CENSARA_STUDY_2012
Great Basin Province | WELLHEAD COMPRESSOR ENGINES | 2310023302 | On-Shore CBM Production /CBM Fired 4Cycle Rich Burn Compressor Engines 50 To 499 HP | PM Condensible | PM Condensible | PM-CON | 0.035961 | G | HP-HR | EPA_2000c | 0 | UNCONTROLLED | SNCR | 0 | CENSARA_STUDY_2012
Great Basin Province | WELLHEAD COMPRESSOR ENGINES | 2310023302 | On-Shore CBM Production /CBM Fired 4Cycle Rich Burn Compressor Engines 50 To 499 HP | Sulfur Dioxide | Sulfur Dioxide | SO2 | 0.0021337 | G | HP-HR | EPA_2000c | 0 | UNCONTROLLED | SNCR | 0 | CENSARA_STUDY_2012
Great Basin Province | WELLHEAD COMPRESSOR ENGINES | 2310023302 | On-Shore CBM Production /CBM Fired 4Cycle Rich Burn Compressor Engines 50 To 499 HP | Volatile Organic Compounds | Volatile Organic Compounds | VOC | 0.10741 | G | HP-HR | EPA_2000c_ADJ | 1 | CONTROLLED | SNCR | 50 | CENSARA_STUDY_2012
Central Western Overthrust | WELLHEAD COMPRESSOR ENGINES | 2310021102 | On-Shore Gas Production /Natural Gas Fired 2Cycle Lean Burn Compressor Engines 50 To 499 HP | Ethyl benzene | Ethyl benzene | 100414 | 0.0003919 | G | HP-HR | EPA_2000a | 0 | UNCONTROLLED | Catalytic Oxidizer | 50 | OK_2013
Central Western Overthrust | WELLHEAD COMPRESSOR ENGINES | 2310021102 | On-Shore Gas Production /Natural Gas Fired 2Cycle Lean Burn Compressor Engines 50 To 499 HP | Styrene | Styrene | 100425 | 0.00019885 | G | HP-HR | EPA_2000a | 0 | UNCONTROLLED | Catalytic Oxidizer | 50 | OK_2013
Central Western Overthrust | WELLHEAD COMPRESSOR ENGINES | 2310021102 | On-Shore Gas Production /Natural Gas Fired 2Cycle Lean Burn Compressor Engines 50 To 499 HP | Ethylene dibromide | Ethylene dibromide | 106934 | 0.00026635 | G | HP-HR | EPA_2000a | 0 | UNCONTROLLED | Catalytic Oxidizer | 50 | OK_2013
Central Western Overthrust | WELLHEAD COMPRESSOR ENGINES | 2310021102 | On-Shore Gas Production /Natural Gas Fired 2Cycle Lean Burn Compressor Engines 50 To 499 HP | Butadiene, 1,3- | Butadiene, 1,3- | 106990 | 0.0029755 | G | HP-HR | EPA_2000a | 0 | UNCONTROLLED | Catalytic Oxidizer | 50 | OK_2013
Central Western Overthrust | WELLHEAD COMPRESSOR ENGINES | 2310021102 | On-Shore Gas Production /Natural Gas Fired 2Cycle Lean Burn Compressor Engines 50 To 499 HP | Acrolein | Acrolein | 107028 | 0.028231 | G | HP-HR | EPA_2000a | 0 | UNCONTROLLED | Catalytic Oxidizer | 50 | OK_2013
Central Western Overthrust | WELLHEAD COMPRESSOR ENGINES | 2310021102 | On-Shore Gas Production /Natural Gas Fired 2Cycle Lean Burn Compressor Engines 50 To 499 HP | Toluene | Toluene | 108883 | 0.0034945 | G | HP-HR | EPA_2000a | 0 | UNCONTROLLED | Catalytic Oxidizer | 50 | OK_2013
Central Western Overthrust | WELLHEAD COMPRESSOR ENGINES | 2310021102 | On-Shore Gas Production /Natural Gas Fired 2Cycle Lean Burn Compressor Engines 50 To 499 HP | Chlorobenzene | Chlorobenzene | 108907 | 0.00016112 | G | HP-HR | EPA_2000a | 0 | UNCONTROLLED | Catalytic Oxidizer | 50 | OK_2013
Central Western Overthrust | WELLHEAD COMPRESSOR ENGINES | 2310021102 | On-Shore Gas Production /Natural Gas Fired 2Cycle Lean Burn Compressor Engines 50 To 499 HP | Phenol | Phenol | 108952 | 0.00015277 | G | HP-HR | EPA_2000a | 0 | UNCONTROLLED | Catalytic Oxidizer | 50 | OK_2013
Central Western Overthrust | WELLHEAD COMPRESSOR ENGINES | 2310021102 | On-Shore Gas Production /Natural Gas Fired 2Cycle Lean Burn Compressor Engines 50 To 499 HP | Hexane | Hexane | 110543 | 0.0016148 | G | HP-HR | EPA_2000a | 0 | UNCONTROLLED | Catalytic Oxidizer | 50 | OK_2013
Central Western Overthrust | WELLHEAD COMPRESSOR ENGINES | 2310021102 | On-Shore Gas Production /Natural Gas Fired 2Cycle Lean Burn Compressor Engines 50 To 499 HP | Xylenes (Mixed Isomers) | Xylenes (Mixed Isomers) | 1330207 | 0.0009725 | G | HP-HR | EPA_2000a | 0 | UNCONTROLLED | Catalytic Oxidizer | 50 | OK_2013
Central Western Overthrust | WELLHEAD COMPRESSOR ENGINES | 2310021102 | On-Shore Gas Production /Natural Gas Fired 2Cycle Lean Burn Compressor Engines 50 To 499 HP | Polycyclic Aromatic Hydrocarbons (PAH) | Polycyclic Aromatic Hydrocarbons (PAH) | 250 | 0.00048625 | G | HP-HR | EPA_2000a | 0 | UNCONTROLLED | Catalytic Oxidizer | 50 | OK_2013
Central Western Overthrust | WELLHEAD COMPRESSOR ENGINES | 2310021102 | On-Shore Gas Production /Natural Gas Fired 2Cycle Lean Burn Compressor Engines 50 To 499 HP | Formaldehyde | Formaldehyde | 50000 | 0.20031 | G | HP-HR | EPA_2000a | 0 | UNCONTROLLED | Catalytic Oxidizer | 50 | OK_2013
Central Western Overthrust | WELLHEAD COMPRESSOR ENGINES | 2310021102 | On-Shore Gas Production /Natural Gas Fired 2Cycle Lean Burn Compressor Engines 50 To 499 HP | Trimethylpentane, 2,2,4- | Trimethylpentane, 2,2,4- | 540841 | 0.0034945 | G | HP-HR | EPA_2000a | 0 | UNCONTROLLED | Catalytic Oxidizer | 50 | OK_2013
Central Western Overthrust | WELLHEAD COMPRESSOR ENGINES | 2310021102 | On-Shore Gas Production /Natural Gas Fired 2Cycle Lean Burn Compressor Engines 50 To 499 HP | Dichloropropene, 1,3- | Dichloropropene, 1,3- | 542756 | 0.00015894 | G | HP-HR | EPA_2000a | 0 | UNCONTROLLED | Catalytic Oxidizer | 50 | OK_2013
Central Western Overthrust | WELLHEAD COMPRESSOR ENGINES | 2310021102 | On-Shore Gas Production /Natural Gas Fired 2Cycle Lean Burn Compressor Engines 50 To 499 HP | Methyl alcohol (Methanol) | Methyl alcohol (Methanol) | 67561 | 0.0089992 | G | HP-HR | EPA_2000a | 0 | UNCONTROLLED | Catalytic Oxidizer | 50 | OK_2013
Central Western Overthrust | WELLHEAD COMPRESSOR ENGINES | 2310021102 | On-Shore Gas Production /Natural Gas Fired 2Cycle Lean Burn Compressor Engines 50 To 499 HP | Chloroform | Chloroform | 67663 | 0.00017091 | G | HP-HR | EPA_2000a | 0 | UNCONTROLLED | Catalytic Oxidizer | 50 | OK_2013
Central Western Overthrust | WELLHEAD COMPRESSOR ENGINES | 2310021102 | On-Shore Gas Production /Natural Gas Fired 2Cycle Lean Burn Compressor Engines 50 To 499 HP | Benzene | Benzene | 71432 | 0.0070397 | G | HP-HR | EPA_2000a | 0 | UNCONTROLLED | Catalytic Oxidizer | 50 | OK_2013
Central Western Overthrust | WELLHEAD COMPRESSOR ENGINES | 2310021102 | On-Shore Gas Production /Natural Gas Fired 2Cycle Lean Burn Compressor Engines 50 To 499 HP | Vinyl chloride | Vinyl chloride | 75014 | 8.9629e-05 | G | HP-HR | EPA_2000a | 0 | UNCONTROLLED | Catalytic Oxidizer | 50 | OK_2013
Central Western Overthrust | WELLHEAD COMPRESSOR ENGINES | 2310021102 | On-Shore Gas Production /Natural Gas Fired 2Cycle Lean Burn Compressor Engines 50 To 499 HP | Acetaldehyde | Acetaldehyde | 75070 | 0.028159 | G | HP-HR | EPA_2000a | 0 | UNCONTROLLED | Catalytic Oxidizer | 50 | OK_2013
Central Western Overthrust | WELLHEAD COMPRESSOR ENGINES | 2310021102 | On-Shore Gas Production /Natural Gas Fired 2Cycle Lean Burn Compressor Engines 50 To 499 HP | Methylene chloride | Methylene chloride | 75092 | 0.00053342 | G | HP-HR | EPA_2000a | 0 | UNCONTROLLED | Catalytic Oxidizer | 50 | OK_2013
Central Western Overthrust | WELLHEAD COMPRESSOR ENGINES | 2310021102 | On-Shore Gas Production /Natural Gas Fired 2Cycle Lean Burn Compressor Engines 50 To 499 HP | Dichloroethane, 1,1- | Dichloroethane, 1,1- | 75343 | 0.00014188 | G | HP-HR | EPA_2000a | 0 | UNCONTROLLED | Catalytic Oxidizer | 50 | OK_2013
Central Western Overthrust | WELLHEAD COMPRESSOR ENGINES | 2310021102 | On-Shore Gas Production /Natural Gas Fired 2Cycle Lean Burn Compressor Engines 50 To 499 HP | Propylene dichloride | Propylene dichloride | 78875 | 0.00016184 | G | HP-HR | EPA_2000a | 0 | UNCONTROLLED | Catalytic Oxidizer | 50 | OK_2013
Central Western Overthrust | WELLHEAD COMPRESSOR ENGINES | 2310021102 | On-Shore Gas Production /Natural Gas Fired 2Cycle Lean Burn Compressor Engines 50 To 499 HP | Trichloroethane, 1,1,2- | Trichloroethane, 1,1,2- | 79005 | 0.0030699 | G | HP-HR | EPA_2000a | 0 | UNCONTROLLED | Catalytic Oxidizer | 50 | OK_2013
Central Western Overthrust | WELLHEAD COMPRESSOR ENGINES | 2310021102 | On-Shore Gas Production /Natural Gas Fired 2Cycle Lean Burn Compressor Engines 50 To 499 HP | Tetrachloroethane, 1,1,2,2- | Tetrachloroethane, 1,1,2,2- | 79345 | 0.00024058 | G | HP-HR | EPA_2000a | 0 | UNCONTROLLED | Catalytic Oxidizer | 50 | OK_2013
Central Western Overthrust | WELLHEAD COMPRESSOR ENGINES | 2310021102 | On-Shore Gas Production /Natural Gas Fired 2Cycle Lean Burn Compressor Engines 50 To 499 HP | Naphthalene | Naphthalene | 91203 | 0.00034945 | G | HP-HR | EPA_2000a | 0 | UNCONTROLLED | Catalytic Oxidizer | 50 | OK_2013
Central Western Overthrust | WELLHEAD COMPRESSOR ENGINES | 2310021102 | On-Shore Gas Production /Natural Gas Fired 2Cycle Lean Burn Compressor Engines 50 To 499 HP | Biphenyl | Biphenyl | 92524 | 1.4333e-05 | G | HP-HR | EPA_2000a | 0 | UNCONTROLLED | Catalytic Oxidizer | 50 | OK_2013
Central Western Overthrust | WELLHEAD COMPRESSOR ENGINES | 2310021102 | On-Shore Gas Production /Natural Gas Fired 2Cycle Lean Burn Compressor Engines 50 To 499 HP | Methane | Methane | CH4 | 5.2616 | G | HP-HR | EPA_2000a | 0 | UNCONTROLLED | Catalytic Oxidizer | 0 | CENSARA_STUDY_2012
Central Western Overthrust | WELLHEAD COMPRESSOR ENGINES | 2310021102 | On-Shore Gas Production /Natural Gas Fired 2Cycle Lean Burn Compressor Engines 50 To 499 HP | Carbon Monoxide | Carbon Monoxide | CO | 1.2809 | G | HP-HR | EPA_2000a | 1 | CONTROLLED | Catalytic Oxidizer | 70 | CENSARA_STUDY_2012
Central Western Overthrust | WELLHEAD COMPRESSOR ENGINES | 2310021102 | On-Shore Gas Production /Natural Gas Fired 2Cycle Lean Burn Compressor Engines 50 To 499 HP | Carbon Dioxide | Carbon Dioxide | CO2 | 399.1592 | G | HP-HR | EPA_2000a | 0 | UNCONTROLLED | Catalytic Oxidizer | 0 | CENSARA_STUDY_2012
Central Western Overthrust | WELLHEAD COMPRESSOR ENGINES | 2310021102 | On-Shore Gas Production /Natural Gas Fired 2Cycle Lean Burn Compressor Engines 50 To 499 HP | Nitrous Oxide | Nitrous Oxide | N2O | 0.00076 | G | HP-HR | API_2009a | 0 | UNCONTROLLED | Catalytic Oxidizer | 0 | CENSARA_STUDY_2012
Central Western Overthrust | WELLHEAD COMPRESSOR ENGINES | 2310021102 | On-Shore Gas Production /Natural Gas Fired 2Cycle Lean Burn Compressor Engines 50 To 499 HP | Nitrogen Oxides | Nitrogen Oxides | NOX | 7.0397 | G | HP-HR | EPA_2000a | 0 | UNCONTROLLED | Catalytic Oxidizer | 0 | CENSARA_STUDY_2012
Central Western Overthrust | WELLHEAD COMPRESSOR ENGINES | 2310021102 | On-Shore Gas Production /Natural Gas Fired 2Cycle Lean Burn Compressor Engines 50 To 499 HP | PM10 Filterable | PM10 Filterable | PM10-FIL | 0.13934 | G | HP-HR | EPA_2000a | 0 | UNCONTROLLED | Catalytic Oxidizer | 0 | CENSARA_STUDY_2012
Central Western Overthrust | WELLHEAD COMPRESSOR ENGINES | 2310021102 | On-Shore Gas Production /Natural Gas Fired 2Cycle Lean Burn Compressor Engines 50 To 499 HP | PM10 Primary (Filt + Cond) | PM10 Primary (Filt + Cond) | PM10-PRI | 0.1753 | G | HP-HR | EPA_2000a | 0 | UNCONTROLLED | Catalytic Oxidizer | 0 | CENSARA_STUDY_2012
Central Western Overthrust | WELLHEAD COMPRESSOR ENGINES | 2310021102 | On-Shore Gas Production /Natural Gas Fired 2Cycle Lean Burn Compressor Engines 50 To 499 HP | PM2.5 Filterable | PM2.5 Filterable | PM25-FIL | 0.13934 | G | HP-HR | EPA_2000a | 0 | UNCONTROLLED | Catalytic Oxidizer | 0 | CENSARA_STUDY_2012
Central Western Overthrust | WELLHEAD COMPRESSOR ENGINES | 2310021102 | On-Shore Gas Production /Natural Gas Fired 2Cycle Lean Burn Compressor Engines 50 To 499 HP | PM2.5 Primary (Filt + Cond) | PM2.5 Primary (Filt + Cond) | PM25-PRI | 0.1753 | G | HP-HR | EPA_2000a | 0 | UNCONTROLLED | Catalytic Oxidizer | 0 | CENSARA_STUDY_2012
Central Western Overthrust | WELLHEAD COMPRESSOR ENGINES | 2310021102 | On-Shore Gas Production /Natural Gas Fired 2Cycle Lean Burn Compressor Engines 50 To 499 HP | PM Condensible | PM Condensible | PM-CON | 0.035961 | G | HP-HR | EPA_2000a | 0 | UNCONTROLLED | Catalytic Oxidizer | 0 | CENSARA_STUDY_2012
Central Western Overthrust | WELLHEAD COMPRESSOR ENGINES | 2310021102 | On-Shore Gas Production /Natural Gas Fired 2Cycle Lean Burn Compressor Engines 50 To 499 HP | Sulfur Dioxide | Sulfur Dioxide | SO2 | 0.0021337 | G | HP-HR | EPA_2000a | 0 | UNCONTROLLED | Catalytic Oxidizer | 0 | CENSARA_STUDY_2012
Central Western Overthrust | WELLHEAD COMPRESSOR ENGINES | 2310021102 | On-Shore Gas Production /Natural Gas Fired 2Cycle Lean Burn Compressor Engines 50 To 499 HP | Volatile Organic Compounds | Volatile Organic Compounds | VOC | 0.43545 | G | HP-HR | EPA_2000a | 0 | UNCONTROLLED | Catalytic Oxidizer | 50 | OK_2013
Central Western Overthrust | WELLHEAD COMPRESSOR ENGINES | 2310021202 | On-Shore Gas Production /Natural Gas Fired 4Cycle Lean Burn Compressor Engines 50 To 499 HP | Ethyl benzene | Ethyl benzene | 100414 | 0.00014406 | G | HP-HR | EPA_2000b | 0 | UNCONTROLLED | Catalytic Oxidizer | 50 | OK_2013
Central Western Overthrust | WELLHEAD COMPRESSOR ENGINES | 2310021202 | On-Shore Gas Production /Natural Gas Fired 4Cycle Lean Burn Compressor Engines 50 To 499 HP | Styrene | Styrene | 100425 | 8.5638e-05 | G | HP-HR | EPA_2000b | 0 | UNCONTROLLED | Catalytic Oxidizer | 50 | OK_2013
Central Western Overthrust | WELLHEAD COMPRESSOR ENGINES | 2310021202 | On-Shore Gas Production /Natural Gas Fired 4Cycle Lean Burn Compressor Engines 50 To 499 HP | Ethylene dibromide | Ethylene dibromide | 106934 | 0.00016075 | G | HP-HR | EPA_2000b | 0 | UNCONTROLLED | Catalytic Oxidizer | 50 | OK_2013
Central Western Overthrust | WELLHEAD COMPRESSOR ENGINES | 2310021202 | On-Shore Gas Production /Natural Gas Fired 4Cycle Lean Burn Compressor Engines 50 To 499 HP | Butadiene, 1,3- | Butadiene, 1,3- | 106990 | 0.00096887 | G | HP-HR | EPA_2000b | 0 | UNCONTROLLED | Catalytic Oxidizer | 50 | OK_2013
Central Western Overthrust | WELLHEAD COMPRESSOR ENGINES | 2310021202 | On-Shore Gas Production /Natural Gas Fired 4Cycle Lean Burn Compressor Engines 50 To 499 HP | Acrolein | Acrolein | 107028 | 0.018652 | G | HP-HR | EPA_2000b | 0 | UNCONTROLLED | Catalytic Oxidizer | 50 | OK_2013
Central Western Overthrust | WELLHEAD COMPRESSOR ENGINES | 2310021202 | On-Shore Gas Production /Natural Gas Fired 4Cycle Lean Burn Compressor Engines 50 To 499 HP | Toluene | Toluene | 108883 | 0.0014805 | G | HP-HR | EPA_2000b | 0 | UNCONTROLLED | Catalytic Oxidizer | 50 | OK_2013
Central Western Overthrust | WELLHEAD COMPRESSOR ENGINES | 2310021202 | On-Shore Gas Production /Natural Gas Fired 4Cycle Lean Burn Compressor Engines 50 To 499 HP | Chlorobenzene | Chlorobenzene | 108907 | 0.00011031 | G | HP-HR | EPA_2000b | 0 | UNCONTROLLED | Catalytic Oxidizer | 50 | OK_2013
Central Western Overthrust | WELLHEAD COMPRESSOR ENGINES | 2310021202 | On-Shore Gas Production /Natural Gas Fired 4Cycle Lean Burn Compressor Engines 50 To 499 HP | Phenol | Phenol | 108952 | 8.7089e-05 | G | HP-HR | EPA_2000b | 0 | UNCONTROLLED | Catalytic Oxidizer | 50 | OK_2013
Central Western Overthrust | WELLHEAD COMPRESSOR ENGINES | 2310021202 | On-Shore Gas Production /Natural Gas Fired 4Cycle Lean Burn Compressor Engines 50 To 499 HP | Hexane | Hexane | 110543 | 0.004 | G | HP-HR | EPA_2000b | 0 | UNCONTROLLED | Catalytic Oxidizer | 50 | OK_2013
Central Western Overthrust | WELLHEAD COMPRESSOR ENGINES | 2310021202 | On-Shore Gas Production /Natural Gas Fired 4Cycle Lean Burn Compressor Engines 50 To 499 HP | Xylenes (Mixed Isomers) | Xylenes (Mixed Isomers) | 1330207 | 0.00066768 | G | HP-HR | EPA_2000b | 0 | UNCONTROLLED | Catalytic Oxidizer | 50 | OK_2013
Central Western Overthrust | WELLHEAD COMPRESSOR ENGINES | 2310021202 | On-Shore Gas Production /Natural Gas Fired 4Cycle Lean Burn Compressor Engines 50 To 499 HP | Polycyclic Aromatic Hydrocarbons (PAH) | Polycyclic Aromatic Hydrocarbons (PAH) | 250 | 9.7613e-05 | G | HP-HR | EPA_2000b | 0 | UNCONTROLLED | Catalytic Oxidizer | 50 | OK_2013
Central Western Overthrust | WELLHEAD COMPRESSOR ENGINES | 2310021202 | On-Shore Gas Production /Natural Gas Fired 4Cycle Lean Burn Compressor Engines 50 To 499 HP | Formaldehyde | Formaldehyde | 50000 | 0.1916 | G | HP-HR | EPA_2000b | 0 | UNCONTROLLED | Catalytic Oxidizer | 50 | OK_2013
Central Western Overthrust | WELLHEAD COMPRESSOR ENGINES | 2310021202 | On-Shore Gas Production /Natural Gas Fired 4Cycle Lean Burn Compressor Engines 50 To 499 HP | Trimethylpentane, 2,2,4- | Trimethylpentane, 2,2,4- | 540841 | 0.00090718 | G | HP-HR | EPA_2000b | 0 | UNCONTROLLED | Catalytic Oxidizer | 50 | OK_2013
Central Western Overthrust | WELLHEAD COMPRESSOR ENGINES | 2310021202 | On-Shore Gas Production /Natural Gas Fired 4Cycle Lean Burn Compressor Engines 50 To 499 HP | Dichloropropene, 1,3- | Dichloropropene, 1,3- | 542756 | 9.5798e-05 | G | HP-HR | EPA_2000b | 0 | UNCONTROLLED | Catalytic Oxidizer | 50 | OK_2013
Central Western Overthrust | WELLHEAD COMPRESSOR ENGINES | 2310021202 | On-Shore Gas Production /Natural Gas Fired 4Cycle Lean Burn Compressor Engines 50 To 499 HP | Methyl alcohol (Methanol) | Methyl alcohol (Methanol) | 67561 | 0.0090718 | G | HP-HR | EPA_2000b | 0 | UNCONTROLLED | Catalytic Oxidizer | 50 | OK_2013
Central Western Overthrust | WELLHEAD COMPRESSOR ENGINES | 2310021202 | On-Shore Gas Production /Natural Gas Fired 4Cycle Lean Burn Compressor Engines 50 To 499 HP | Chloroform | Chloroform | 67663 | 0.00010342 | G | HP-HR | EPA_2000b | 0 | UNCONTROLLED | Catalytic Oxidizer | 50 | OK_2013
Central Western Overthrust | WELLHEAD COMPRESSOR ENGINES | 2310021202 | On-Shore Gas Production /Natural Gas Fired 4Cycle Lean Burn Compressor Engines 50 To 499 HP | Benzene | Benzene | 71432 | 0.0015966 | G | HP-HR | EPA_2000b | 0 | UNCONTROLLED | Catalytic Oxidizer | 50 | OK_2013
Central Western Overthrust | WELLHEAD COMPRESSOR ENGINES | 2310021202 | On-Shore Gas Production /Natural Gas Fired 4Cycle Lean Burn Compressor Engines 50 To 499 HP | Ethyl chloride | Ethyl chloride | 75003 | 6.7857e-06 | G | HP-HR | EPA_2014c | 0 | UNCONTROLLED | Catalytic Oxidizer | 50 | OK_2013
Central Western Overthrust | WELLHEAD COMPRESSOR ENGINES | 2310021202 | On-Shore Gas Production /Natural Gas Fired 4Cycle Lean Burn Compressor Engines 50 To 499 HP | Vinyl chloride | Vinyl chloride | 75014 | 5.4068e-05 | G | HP-HR | EPA_2000b | 0 | UNCONTROLLED | Catalytic Oxidizer | 50 | OK_2013
Central Western Overthrust | WELLHEAD COMPRESSOR ENGINES | 2310021202 | On-Shore Gas Production /Natural Gas Fired 4Cycle Lean Burn Compressor Engines 50 To 499 HP | Acetaldehyde | Acetaldehyde | 75070 | 0.030336 | G | HP-HR | EPA_2000b | 0 | UNCONTROLLED | Catalytic Oxidizer | 50 | OK_2013
Central Western Overthrust | WELLHEAD COMPRESSOR ENGINES | 2310021202 | On-Shore Gas Production /Natural Gas Fired 4Cycle Lean Burn Compressor Engines 50 To 499 HP | Methylene chloride | Methylene chloride | 75092 | 7.2574e-05 | G | HP-HR | EPA_2000b | 0 | UNCONTROLLED | Catalytic Oxidizer | 50 | OK_2013
Central Western Overthrust | WELLHEAD COMPRESSOR ENGINES | 2310021202 | On-Shore Gas Production /Natural Gas Fired 4Cycle Lean Burn Compressor Engines 50 To 499 HP | Dichloroethane, 1,1- | Dichloroethane, 1,1- | 75343 | 8.5638e-05 | G | HP-HR | EPA_2000b | 0 | UNCONTROLLED | Catalytic Oxidizer | 50 | OK_2013
Central Western Overthrust | WELLHEAD COMPRESSOR ENGINES | 2310021202 | On-Shore Gas Production /Natural Gas Fired 4Cycle Lean Burn Compressor Engines 50 To 499 HP | Propylene dichloride | Propylene dichloride | 78875 | 9.7613e-05 | G | HP-HR | EPA_2000b | 0 | UNCONTROLLED | Catalytic Oxidizer | 50 | OK_2013
Central Western Overthrust | WELLHEAD COMPRESSOR ENGINES | 2310021202 | On-Shore Gas Production /Natural Gas Fired 4Cycle Lean Burn Compressor Engines 50 To 499 HP | Trichloroethane, 1,1,2- | Trichloroethane, 1,1,2- | 79005 | 0.00011539 | G | HP-HR | EPA_2000b | 0 | UNCONTROLLED | Catalytic Oxidizer | 50 | OK_2013
Central Western Overthrust | WELLHEAD COMPRESSOR ENGINES | 2310021202 | On-Shore Gas Production /Natural Gas Fired 4Cycle Lean Burn Compressor Engines 50 To 499 HP | Tetrachloroethane, 1,1,2,2- | Tetrachloroethane, 1,1,2,2- | 79345 | 0.00014515 | G | HP-HR | EPA_2000b | 0 | UNCONTROLLED | Catalytic Oxidizer | 50 | OK_2013
Central Western Overthrust | WELLHEAD COMPRESSOR ENGINES | 2310021202 | On-Shore Gas Production /Natural Gas Fired 4Cycle Lean Burn Compressor Engines 50 To 499 HP | Naphthalene | Naphthalene | 91203 | 0.00026998 | G | HP-HR | EPA_2000b | 0 | UNCONTROLLED | Catalytic Oxidizer | 50 | OK_2013
Central Western Overthrust | WELLHEAD COMPRESSOR ENGINES | 2310021202 | On-Shore Gas Production /Natural Gas Fired 4Cycle Lean Burn Compressor Engines 50 To 499 HP | Biphenyl | Biphenyl | 92524 | 0.00076929 | G | HP-HR | EPA_2000b | 0 | UNCONTROLLED | Catalytic Oxidizer | 50 | OK_2013
Central Western Overthrust | WELLHEAD COMPRESSOR ENGINES | 2310021202 | On-Shore Gas Production /Natural Gas Fired 4Cycle Lean Burn Compressor Engines 50 To 499 HP | Methane | Methane | CH4 | 4.536 | G | HP-HR | EPA_2000b | 0 | UNCONTROLLED | Catalytic Oxidizer | 0 | CENSARA_STUDY_2012
Central Western Overthrust | WELLHEAD COMPRESSOR ENGINES | 2310021202 | On-Shore Gas Production /Natural Gas Fired 4Cycle Lean Burn Compressor Engines 50 To 499 HP | Carbon Monoxide | Carbon Monoxide | CO | 2.0212 | G | HP-HR | EPA_2000b | 1 | CONTROLLED | Catalytic Oxidizer | 70 | CENSARA_STUDY_2012
Central Western Overthrust | WELLHEAD COMPRESSOR ENGINES | 2310021202 | On-Shore Gas Production /Natural Gas Fired 4Cycle Lean Burn Compressor Engines 50 To 499 HP | Carbon Dioxide | Carbon Dioxide | CO2 | 399.168 | G | HP-HR | EPA_2000b | 0 | UNCONTROLLED | Catalytic Oxidizer | 0 | CENSARA_STUDY_2012
Central Western Overthrust | WELLHEAD COMPRESSOR ENGINES | 2310021202 | On-Shore Gas Production /Natural Gas Fired 4Cycle Lean Burn Compressor Engines 50 To 499 HP | Nitrous Oxide | Nitrous Oxide | N2O | 0.00076 | G | HP-HR | API_2009a | 0 | UNCONTROLLED | Catalytic Oxidizer | 0 | CENSARA_STUDY_2012
Central Western Overthrust | WELLHEAD COMPRESSOR ENGINES | 2310021202 | On-Shore Gas Production /Natural Gas Fired 4Cycle Lean Burn Compressor Engines 50 To 499 HP | Nitrogen Oxides | Nitrogen Oxides | NOX | 3.0736 | G | HP-HR | EPA_2000b | 0 | UNCONTROLLED | Catalytic Oxidizer | 0 | CENSARA_STUDY_2012
Central Western Overthrust | WELLHEAD COMPRESSOR ENGINES | 2310021202 | On-Shore Gas Production /Natural Gas Fired 4Cycle Lean Burn Compressor Engines 50 To 499 HP | PM10 Filterable | PM10 Filterable | PM10-FIL | 0.00027978 | G | HP-HR | EPA_2000b | 0 | UNCONTROLLED | Catalytic Oxidizer | 0 | CENSARA_STUDY_2012
Central Western Overthrust | WELLHEAD COMPRESSOR ENGINES | 2310021202 | On-Shore Gas Production /Natural Gas Fired 4Cycle Lean Burn Compressor Engines 50 To 499 HP | PM10 Primary (Filt + Cond) | PM10 Primary (Filt + Cond) | PM10-PRI | 0.036241 | G | HP-HR | EPA_2000b | 0 | UNCONTROLLED | Catalytic Oxidizer | 0 | CENSARA_STUDY_2012
Central Western Overthrust | WELLHEAD COMPRESSOR ENGINES | 2310021202 | On-Shore Gas Production /Natural Gas Fired 4Cycle Lean Burn Compressor Engines 50 To 499 HP | PM2.5 Filterable | PM2.5 Filterable | PM25-FIL | 0.00027978 | G | HP-HR | EPA_2000b | 0 | UNCONTROLLED | Catalytic Oxidizer | 0 | CENSARA_STUDY_2012
Central Western Overthrust | WELLHEAD COMPRESSOR ENGINES | 2310021202 | On-Shore Gas Production /Natural Gas Fired 4Cycle Lean Burn Compressor Engines 50 To 499 HP | PM2.5 Primary (Filt + Cond) | PM2.5 Primary (Filt + Cond) | PM25-PRI | 0.036241 | G | HP-HR | EPA_2000b | 0 | UNCONTROLLED | Catalytic Oxidizer | 0 | CENSARA_STUDY_2012
Central Western Overthrust | WELLHEAD COMPRESSOR ENGINES | 2310021202 | On-Shore Gas Production /Natural Gas Fired 4Cycle Lean Burn Compressor Engines 50 To 499 HP | PM Condensible | PM Condensible | PM-CON | 0.035961 | G | HP-HR | EPA_2000b | 0 | UNCONTROLLED | Catalytic Oxidizer | 0 | CENSARA_STUDY_2012
Central Western Overthrust | WELLHEAD COMPRESSOR ENGINES | 2310021202 | On-Shore Gas Production /Natural Gas Fired 4Cycle Lean Burn Compressor Engines 50 To 499 HP | Sulfur Dioxide | Sulfur Dioxide | SO2 | 0.0021337 | G | HP-HR | EPA_2000b | 0 | UNCONTROLLED | Catalytic Oxidizer | 0 | CENSARA_STUDY_2012
Central Western Overthrust | WELLHEAD COMPRESSOR ENGINES | 2310021202 | On-Shore Gas Production /Natural Gas Fired 4Cycle Lean Burn Compressor Engines 50 To 499 HP | Volatile Organic Compounds | Volatile Organic Compounds | VOC | 0.428 | G | HP-HR | EPA_2000b | 0 | UNCONTROLLED | Catalytic Oxidizer | 50 | OK_2013
Central Western Overthrust | WELLHEAD COMPRESSOR ENGINES | 2310021302 | On-Shore Gas Production /Natural Gas Fired 4Cycle Rich Burn Compressor Engines 50 To 499 HP | Ethyl benzene | Ethyl benzene | 100414 | 8.2259e-05 | G | HP-HR | EPA_2000c_ADJ | 1 | UNCONTROLLED | SNCR | 50 | CENSARA_STUDY_2012
Central Western Overthrust | WELLHEAD COMPRESSOR ENGINES | 2310021302 | On-Shore Gas Production /Natural Gas Fired 4Cycle Rich Burn Compressor Engines 50 To 499 HP | Styrene | Styrene | 100425 | 3.947e-05 | G | HP-HR | EPA_2000c_ADJ | 1 | UNCONTROLLED | SNCR | 50 | CENSARA_STUDY_2012
Central Western Overthrust | WELLHEAD COMPRESSOR ENGINES | 2310021302 | On-Shore Gas Production /Natural Gas Fired 4Cycle Rich Burn Compressor Engines 50 To 499 HP | Ethylene dibromide | Ethylene dibromide | 106934 | 7.0649e-05 | G | HP-HR | EPA_2000c_ADJ | 1 | UNCONTROLLED | SNCR | 50 | CENSARA_STUDY_2012
Central Western Overthrust | WELLHEAD COMPRESSOR ENGINES | 2310021302 | On-Shore Gas Production /Natural Gas Fired 4Cycle Rich Burn Compressor Engines 50 To 499 HP | Butadiene, 1,3- | Butadiene, 1,3- | 106990 | 0.0021991 | G | HP-HR | EPA_2000c_ADJ | 1 | UNCONTROLLED | SNCR | 50 | CENSARA_STUDY_2012
Central Western Overthrust | WELLHEAD COMPRESSOR ENGINES | 2310021302 | On-Shore Gas Production /Natural Gas Fired 4Cycle Rich Burn Compressor Engines 50 To 499 HP | Acrolein | Acrolein | 107028 | 0.0087233 | G | HP-HR | EPA_2000c_ADJ | 1 | UNCONTROLLED | SNCR | 50 | CENSARA_STUDY_2012
Central Western Overthrust | WELLHEAD COMPRESSOR ENGINES | 2310021302 | On-Shore Gas Production /Natural Gas Fired 4Cycle Rich Burn Compressor Engines 50 To 499 HP | Toluene | Toluene | 108883 | 0.0018508 | G | HP-HR | EPA_2000c_ADJ | 1 | UNCONTROLLED | SNCR | 50 | CENSARA_STUDY_2012
Central Western Overthrust | WELLHEAD COMPRESSOR ENGINES | 2310021302 | On-Shore Gas Production /Natural Gas Fired 4Cycle Rich Burn Compressor Engines 50 To 499 HP | Chlorobenzene | Chlorobenzene | 108907 | 4.2787e-05 | G | HP-HR | EPA_2000c_ADJ | 1 | UNCONTROLLED | SNCR | 50 | CENSARA_STUDY_2012
Central Western Overthrust | WELLHEAD COMPRESSOR ENGINES | 2310021302 | On-Shore Gas Production /Natural Gas Fired 4Cycle Rich Burn Compressor Engines 50 To 499 HP | Xylenes (Mixed Isomers) | Xylenes (Mixed Isomers) | 1330207 | 0.0006468 | G | HP-HR | EPA_2000c_ADJ | 1 | UNCONTROLLED | SNCR | 50 | CENSARA_STUDY_2012
Central Western Overthrust | WELLHEAD COMPRESSOR ENGINES | 2310021302 | On-Shore Gas Production /Natural Gas Fired 4Cycle Rich Burn Compressor Engines 50 To 499 HP | Polycyclic Aromatic Hydrocarbons (PAH) | Polycyclic Aromatic Hydrocarbons (PAH) | 250 | 0.00046767 | G | HP-HR | EPA_2000c_ADJ | 1 | UNCONTROLLED | SNCR | 50 | CENSARA_STUDY_2012
Central Western Overthrust | WELLHEAD COMPRESSOR ENGINES | 2310021302 | On-Shore Gas Production /Natural Gas Fired 4Cycle Rich Burn Compressor Engines 50 To 499 HP | Formaldehyde | Formaldehyde | 50000 | 0.067997 | G | HP-HR | EPA_2000c_ADJ | 1 | UNCONTROLLED | SNCR | 50 | CENSARA_STUDY_2012
Central Western Overthrust | WELLHEAD COMPRESSOR ENGINES | 2310021302 | On-Shore Gas Production /Natural Gas Fired 4Cycle Rich Burn Compressor Engines 50 To 499 HP | Dichloropropene, 1,3- | Dichloropropene, 1,3- | 542756 | 4.2124e-05 | G | HP-HR | EPA_2000c_ADJ | 1 | UNCONTROLLED | SNCR | 50 | CENSARA_STUDY_2012
Central Western Overthrust | WELLHEAD COMPRESSOR ENGINES | 2310021302 | On-Shore Gas Production /Natural Gas Fired 4Cycle Rich Burn Compressor Engines 50 To 499 HP | Methyl alcohol (Methanol) | Methyl alcohol (Methanol) | 67561 | 0.01015 | G | HP-HR | EPA_2000c_ADJ | 1 | UNCONTROLLED | SNCR | 50 | CENSARA_STUDY_2012
Central Western Overthrust | WELLHEAD COMPRESSOR ENGINES | 2310021302 | On-Shore Gas Production /Natural Gas Fired 4Cycle Rich Burn Compressor Engines 50 To 499 HP | Chloroform | Chloroform | 67663 | 4.5441e-05 | G | HP-HR | EPA_2000c_ADJ | 1 | UNCONTROLLED | SNCR | 50 | CENSARA_STUDY_2012
Central Western Overthrust | WELLHEAD COMPRESSOR ENGINES | 2310021302 | On-Shore Gas Production /Natural Gas Fired 4Cycle Rich Burn Compressor Engines 50 To 499 HP | Benzene | Benzene | 71432 | 0.0052407 | G | HP-HR | EPA_2000c_ADJ | 1 | UNCONTROLLED | SNCR | 50 | CENSARA_STUDY_2012
Central Western Overthrust | WELLHEAD COMPRESSOR ENGINES | 2310021302 | On-Shore Gas Production /Natural Gas Fired 4Cycle Rich Burn Compressor Engines 50 To 499 HP | Vinyl chloride | Vinyl chloride | 75014 | 2.3815e-05 | G | HP-HR | EPA_2000c_ADJ | 1 | UNCONTROLLED | SNCR | 50 | CENSARA_STUDY_2012
Central Western Overthrust | WELLHEAD COMPRESSOR ENGINES | 2310021302 | On-Shore Gas Production /Natural Gas Fired 4Cycle Rich Burn Compressor Engines 50 To 499 HP | Acetaldehyde | Acetaldehyde | 75070 | 0.009254 | G | HP-HR | EPA_2000c_ADJ | 1 | UNCONTROLLED | SNCR | 50 | CENSARA_STUDY_2012
Central Western Overthrust | WELLHEAD COMPRESSOR ENGINES | 2310021302 | On-Shore Gas Production /Natural Gas Fired 4Cycle Rich Burn Compressor Engines 50 To 499 HP | Methylene chloride | Methylene chloride | 75092 | 0.0001495 | G | HP-HR | EPA_2000c | 1 | UNCONTROLLED | SNCR | 50 | CENSARA_STUDY_2012
Central Western Overthrust | WELLHEAD COMPRESSOR ENGINES | 2310021302 | On-Shore Gas Production /Natural Gas Fired 4Cycle Rich Burn Compressor Engines 50 To 499 HP | Dichloroethane, 1,1- | Dichloroethane, 1,1- | 75343 | 3.748e-05 | G | HP-HR | EPA_2000c_ADJ | 1 | UNCONTROLLED | SNCR | 50 | CENSARA_STUDY_2012
Central Western Overthrust | WELLHEAD COMPRESSOR ENGINES | 2310021302 | On-Shore Gas Production /Natural Gas Fired 4Cycle Rich Burn Compressor Engines 50 To 499 HP | Propylene dichloride | Propylene dichloride | 78875 | 4.3119e-05 | G | HP-HR | EPA_2014c | 1 | UNCONTROLLED | SNCR | 50 | CENSARA_STUDY_2012
Central Western Overthrust | WELLHEAD COMPRESSOR ENGINES | 2310021302 | On-Shore Gas Production /Natural Gas Fired 4Cycle Rich Burn Compressor Engines 50 To 499 HP | Trichloroethane, 1,1,2- | Trichloroethane, 1,1,2- | 79005 | 5.0748e-05 | G | HP-HR | EPA_2000c_ADJ | 1 | UNCONTROLLED | SNCR | 50 | CENSARA_STUDY_2012
Central Western Overthrust | WELLHEAD COMPRESSOR ENGINES | 2310021302 | On-Shore Gas Production /Natural Gas Fired 4Cycle Rich Burn Compressor Engines 50 To 499 HP | Tetrachloroethane, 1,1,2,2- | Tetrachloroethane, 1,1,2,2- | 79345 | 8.3916e-05 | G | HP-HR | EPA_2000c_ADJ | 1 | UNCONTROLLED | SNCR | 50 | CENSARA_STUDY_2012
Central Western Overthrust | WELLHEAD COMPRESSOR ENGINES | 2310021302 | On-Shore Gas Production /Natural Gas Fired 4Cycle Rich Burn Compressor Engines 50 To 499 HP | Naphthalene | Naphthalene | 91203 | 0.00032207 | G | HP-HR | EPA_2000c_ADJ | 1 | UNCONTROLLED | SNCR | 50 | CENSARA_STUDY_2012
Central Western Overthrust | WELLHEAD COMPRESSOR ENGINES | 2310021302 | On-Shore Gas Production /Natural Gas Fired 4Cycle Rich Burn Compressor Engines 50 To 499 HP | Methane | Methane | CH4 | 0.83462 | G | HP-HR | EPA_2000c | 0 | UNCONTROLLED | SNCR | 0 | CENSARA_STUDY_2012
Central Western Overthrust | WELLHEAD COMPRESSOR ENGINES | 2310021302 | On-Shore Gas Production /Natural Gas Fired 4Cycle Rich Burn Compressor Engines 50 To 499 HP | Carbon Monoxide | Carbon Monoxide | CO | 12.7371 | G | HP-HR | EPA_2000c | 1 | CONTROLLED | SNCR | 90 | CENSARA_STUDY_2012
Central Western Overthrust | WELLHEAD COMPRESSOR ENGINES | 2310021302 | On-Shore Gas Production /Natural Gas Fired 4Cycle Rich Burn Compressor Engines 50 To 499 HP | Carbon Dioxide | Carbon Dioxide | CO2 | 399.168 | G | HP-HR | EPA_2000c | 0 | UNCONTROLLED | SNCR | 0 | CENSARA_STUDY_2012
Central Western Overthrust | WELLHEAD COMPRESSOR ENGINES | 2310021302 | On-Shore Gas Production /Natural Gas Fired 4Cycle Rich Burn Compressor Engines 50 To 499 HP | Nitrous Oxide | Nitrous Oxide | N2O | 0.00076 | G | HP-HR | API_2009a | 0 | UNCONTROLLED | SNCR | 0 | CENSARA_STUDY_2012
Central Western Overthrust | WELLHEAD COMPRESSOR ENGINES | 2310021302 | On-Shore Gas Production /Natural Gas Fired 4Cycle Rich Burn Compressor Engines 50 To 499 HP | Nitrogen Oxides | Nitrogen Oxides | NOX | 8.2374 | G | HP-HR | EPA_2000c | 1 | CONTROLLED | SNCR | 90 | CENSARA_STUDY_2012
Central Western Overthrust | WELLHEAD COMPRESSOR ENGINES | 2310021302 | On-Shore Gas Production /Natural Gas Fired 4Cycle Rich Burn Compressor Engines 50 To 499 HP | PM10 Filterable | PM10 Filterable | PM10-FIL | 0.034474 | G | HP-HR | EPA_2000c | 0 | UNCONTROLLED | SNCR | 0 | CENSARA_STUDY_2012
Central Western Overthrust | WELLHEAD COMPRESSOR ENGINES | 2310021302 | On-Shore Gas Production /Natural Gas Fired 4Cycle Rich Burn Compressor Engines 50 To 499 HP | PM10 Primary (Filt + Cond) | PM10 Primary (Filt + Cond) | PM10-PRI | 0.070435 | G | HP-HR | EPA_2000c | 0 | UNCONTROLLED | SNCR | 0 | CENSARA_STUDY_2012
Central Western Overthrust | WELLHEAD COMPRESSOR ENGINES | 2310021302 | On-Shore Gas Production /Natural Gas Fired 4Cycle Rich Burn Compressor Engines 50 To 499 HP | PM2.5 Filterable | PM2.5 Filterable | PM25-FIL | 0.034474 | G | HP-HR | EPA_2000c | 0 | UNCONTROLLED | SNCR | 0 | CENSARA_STUDY_2012
Central Western Overthrust | WELLHEAD COMPRESSOR ENGINES | 2310021302 | On-Shore Gas Production /Natural Gas Fired 4Cycle Rich Burn Compressor Engines 50 To 499 HP | PM2.5 Primary (Filt + Cond) | PM2.5 Primary (Filt + Cond) | PM25-PRI | 0.070435 | G | HP-HR | EPA_2000c | 0 | UNCONTROLLED | SNCR | 0 | CENSARA_STUDY_2012
Central Western Overthrust | WELLHEAD COMPRESSOR ENGINES | 2310021302 | On-Shore Gas Production /Natural Gas Fired 4Cycle Rich Burn Compressor Engines 50 To 499 HP | PM Condensible | PM Condensible | PM-CON | 0.035961 | G | HP-HR | EPA_2000c | 0 | UNCONTROLLED | SNCR | 0 | CENSARA_STUDY_2012
Central Western Overthrust | WELLHEAD COMPRESSOR ENGINES | 2310021302 | On-Shore Gas Production /Natural Gas Fired 4Cycle Rich Burn Compressor Engines 50 To 499 HP | Sulfur Dioxide | Sulfur Dioxide | SO2 | 0.0021337 | G | HP-HR | EPA_2000c | 0 | UNCONTROLLED | SNCR | 0 | CENSARA_STUDY_2012
Central Western Overthrust | WELLHEAD COMPRESSOR ENGINES | 2310021302 | On-Shore Gas Production /Natural Gas Fired 4Cycle Rich Burn Compressor Engines 50 To 499 HP | Volatile Organic Compounds | Volatile Organic Compounds | VOC | 0.10741 | G | HP-HR | EPA_2000c_ADJ | 1 | CONTROLLED | SNCR | 50 | CENSARA_STUDY_2012
Central Western Overthrust | WELLHEAD COMPRESSOR ENGINES | 2310023102 | On-Shore CBM Production /CBM Fired 2Cycle Lean Burn Compressor Engines 50 To 499 HP | Ethyl benzene | Ethyl benzene | 100414 | 0.0003919 | G | HP-HR | EPA_2000a | 0 | UNCONTROLLED | Catalytic Oxidizer | 50 | OK_2013
Central Western Overthrust | WELLHEAD COMPRESSOR ENGINES | 2310023102 | On-Shore CBM Production /CBM Fired 2Cycle Lean Burn Compressor Engines 50 To 499 HP | Styrene | Styrene | 100425 | 0.00019885 | G | HP-HR | EPA_2000a | 0 | UNCONTROLLED | Catalytic Oxidizer | 50 | OK_2013
Central Western Overthrust | WELLHEAD COMPRESSOR ENGINES | 2310023102 | On-Shore CBM Production /CBM Fired 2Cycle Lean Burn Compressor Engines 50 To 499 HP | Ethylene dibromide | Ethylene dibromide | 106934 | 0.00026635 | G | HP-HR | EPA_2000a | 0 | UNCONTROLLED | Catalytic Oxidizer | 50 | OK_2013
Central Western Overthrust | WELLHEAD COMPRESSOR ENGINES | 2310023102 | On-Shore CBM Production /CBM Fired 2Cycle Lean Burn Compressor Engines 50 To 499 HP | Butadiene, 1,3- | Butadiene, 1,3- | 106990 | 0.0029755 | G | HP-HR | EPA_2000a | 0 | UNCONTROLLED | Catalytic Oxidizer | 50 | OK_2013
Central Western Overthrust | WELLHEAD COMPRESSOR ENGINES | 2310023102 | On-Shore CBM Production /CBM Fired 2Cycle Lean Burn Compressor Engines 50 To 499 HP | Acrolein | Acrolein | 107028 | 0.028231 | G | HP-HR | EPA_2000a | 0 | UNCONTROLLED | Catalytic Oxidizer | 50 | OK_2013
Central Western Overthrust | WELLHEAD COMPRESSOR ENGINES | 2310023102 | On-Shore CBM Production /CBM Fired 2Cycle Lean Burn Compressor Engines 50 To 499 HP | Toluene | Toluene | 108883 | 0.0034945 | G | HP-HR | EPA_2000a | 0 | UNCONTROLLED | Catalytic Oxidizer | 50 | OK_2013
Central Western Overthrust | WELLHEAD COMPRESSOR ENGINES | 2310023102 | On-Shore CBM Production /CBM Fired 2Cycle Lean Burn Compressor Engines 50 To 499 HP | Chlorobenzene | Chlorobenzene | 108907 | 0.00016112 | G | HP-HR | EPA_2000a | 0 | UNCONTROLLED | Catalytic Oxidizer | 50 | OK_2013
Central Western Overthrust | WELLHEAD COMPRESSOR ENGINES | 2310023102 | On-Shore CBM Production /CBM Fired 2Cycle Lean Burn Compressor Engines 50 To 499 HP | Phenol | Phenol | 108952 | 0.00015277 | G | HP-HR | EPA_2000a | 0 | UNCONTROLLED | Catalytic Oxidizer | 50 | OK_2013
Central Western Overthrust | WELLHEAD COMPRESSOR ENGINES | 2310023102 | On-Shore CBM Production /CBM Fired 2Cycle Lean Burn Compressor Engines 50 To 499 HP | Hexane | Hexane | 110543 | 0.0016148 | G | HP-HR | EPA_2000a | 0 | UNCONTROLLED | Catalytic Oxidizer | 50 | OK_2013
Central Western Overthrust | WELLHEAD COMPRESSOR ENGINES | 2310023102 | On-Shore CBM Production /CBM Fired 2Cycle Lean Burn Compressor Engines 50 To 499 HP | Xylenes (Mixed Isomers) | Xylenes (Mixed Isomers) | 1330207 | 0.0009725 | G | HP-HR | EPA_2000a | 0 | UNCONTROLLED | Catalytic Oxidizer | 50 | OK_2013
Central Western Overthrust | WELLHEAD COMPRESSOR ENGINES | 2310023102 | On-Shore CBM Production /CBM Fired 2Cycle Lean Burn Compressor Engines 50 To 499 HP | Polycyclic Aromatic Hydrocarbons (PAH) | Polycyclic Aromatic Hydrocarbons (PAH) | 250 | 0.00048625 | G | HP-HR | EPA_2000a | 0 | UNCONTROLLED | Catalytic Oxidizer | 50 | OK_2013
Central Western Overthrust | WELLHEAD COMPRESSOR ENGINES | 2310023102 | On-Shore CBM Production /CBM Fired 2Cycle Lean Burn Compressor Engines 50 To 499 HP | Formaldehyde | Formaldehyde | 50000 | 0.20031 | G | HP-HR | EPA_2000a | 0 | UNCONTROLLED | Catalytic Oxidizer | 50 | OK_2013
Central Western Overthrust | WELLHEAD COMPRESSOR ENGINES | 2310023102 | On-Shore CBM Production /CBM Fired 2Cycle Lean Burn Compressor Engines 50 To 499 HP | Trimethylpentane, 2,2,4- | Trimethylpentane, 2,2,4- | 540841 | 0.0034945 | G | HP-HR | EPA_2000a | 0 | UNCONTROLLED | Catalytic Oxidizer | 50 | OK_2013
Central Western Overthrust | WELLHEAD COMPRESSOR ENGINES | 2310023102 | On-Shore CBM Production /CBM Fired 2Cycle Lean Burn Compressor Engines 50 To 499 HP | Dichloropropene, 1,3- | Dichloropropene, 1,3- | 542756 | 0.00015894 | G | HP-HR | EPA_2000a | 0 | UNCONTROLLED | Catalytic Oxidizer | 50 | OK_2013
Central Western Overthrust | WELLHEAD COMPRESSOR ENGINES | 2310023102 | On-Shore CBM Production /CBM Fired 2Cycle Lean Burn Compressor Engines 50 To 499 HP | Methyl alcohol (Methanol) | Methyl alcohol (Methanol) | 67561 | 0.0089992 | G | HP-HR | EPA_2000a | 0 | UNCONTROLLED | Catalytic Oxidizer | 50 | OK_2013
Central Western Overthrust | WELLHEAD COMPRESSOR ENGINES | 2310023102 | On-Shore CBM Production /CBM Fired 2Cycle Lean Burn Compressor Engines 50 To 499 HP | Chloroform | Chloroform | 67663 | 0.00017091 | G | HP-HR | EPA_2000a | 0 | UNCONTROLLED | Catalytic Oxidizer | 50 | OK_2013
Central Western Overthrust | WELLHEAD COMPRESSOR ENGINES | 2310023102 | On-Shore CBM Production /CBM Fired 2Cycle Lean Burn Compressor Engines 50 To 499 HP | Benzene | Benzene | 71432 | 0.0070397 | G | HP-HR | EPA_2000a | 0 | UNCONTROLLED | Catalytic Oxidizer | 50 | OK_2013
Central Western Overthrust | WELLHEAD COMPRESSOR ENGINES | 2310023102 | On-Shore CBM Production /CBM Fired 2Cycle Lean Burn Compressor Engines 50 To 499 HP | Vinyl chloride | Vinyl chloride | 75014 | 8.9629e-05 | G | HP-HR | EPA_2000a | 0 | UNCONTROLLED | Catalytic Oxidizer | 50 | OK_2013
Central Western Overthrust | WELLHEAD COMPRESSOR ENGINES | 2310023102 | On-Shore CBM Production /CBM Fired 2Cycle Lean Burn Compressor Engines 50 To 499 HP | Acetaldehyde | Acetaldehyde | 75070 | 0.028159 | G | HP-HR | EPA_2000a | 0 | UNCONTROLLED | Catalytic Oxidizer | 50 | OK_2013
Central Western Overthrust | WELLHEAD COMPRESSOR ENGINES | 2310023102 | On-Shore CBM Production /CBM Fired 2Cycle Lean Burn Compressor Engines 50 To 499 HP | Methylene chloride | Methylene chloride | 75092 | 0.00053342 | G | HP-HR | EPA_2000a | 0 | UNCONTROLLED | Catalytic Oxidizer | 50 | OK_2013
Central Western Overthrust | WELLHEAD COMPRESSOR ENGINES | 2310023102 | On-Shore CBM Production /CBM Fired 2Cycle Lean Burn Compressor Engines 50 To 499 HP | Dichloroethane, 1,1- | Dichloroethane, 1,1- | 75343 | 0.00014188 | G | HP-HR | EPA_2000a | 0 | UNCONTROLLED | Catalytic Oxidizer | 50 | OK_2013
Central Western Overthrust | WELLHEAD COMPRESSOR ENGINES | 2310023102 | On-Shore CBM Production /CBM Fired 2Cycle Lean Burn Compressor Engines 50 To 499 HP | Propylene dichloride | Propylene dichloride | 78875 | 0.00016184 | G | HP-HR | EPA_2000a | 0 | UNCONTROLLED | Catalytic Oxidizer | 50 | OK_2013
Central Western Overthrust | WELLHEAD COMPRESSOR ENGINES | 2310023102 | On-Shore CBM Production /CBM Fired 2Cycle Lean Burn Compressor Engines 50 To 499 HP | Trichloroethane, 1,1,2- | Trichloroethane, 1,1,2- | 79005 | 0.0030699 | G | HP-HR | EPA_2000a | 0 | UNCONTROLLED | Catalytic Oxidizer | 50 | OK_2013
Central Western Overthrust | WELLHEAD COMPRESSOR ENGINES | 2310023102 | On-Shore CBM Production /CBM Fired 2Cycle Lean Burn Compressor Engines 50 To 499 HP | Tetrachloroethane, 1,1,2,2- | Tetrachloroethane, 1,1,2,2- | 79345 | 0.00024058 | G | HP-HR | EPA_2000a | 0 | UNCONTROLLED | Catalytic Oxidizer | 50 | OK_2013
Central Western Overthrust | WELLHEAD COMPRESSOR ENGINES | 2310023102 | On-Shore CBM Production /CBM Fired 2Cycle Lean Burn Compressor Engines 50 To 499 HP | Naphthalene | Naphthalene | 91203 | 0.00034945 | G | HP-HR | EPA_2000a | 0 | UNCONTROLLED | Catalytic Oxidizer | 50 | OK_2013
Central Western Overthrust | WELLHEAD COMPRESSOR ENGINES | 2310023102 | On-Shore CBM Production /CBM Fired 2Cycle Lean Burn Compressor Engines 50 To 499 HP | Biphenyl | Biphenyl | 92524 | 1.4333e-05 | G | HP-HR | EPA_2000a | 0 | UNCONTROLLED | Catalytic Oxidizer | 50 | OK_2013
Central Western Overthrust | WELLHEAD COMPRESSOR ENGINES | 2310023102 | On-Shore CBM Production /CBM Fired 2Cycle Lean Burn Compressor Engines 50 To 499 HP | Methane | Methane | CH4 | 5.2616 | G | HP-HR | EPA_2000a | 0 | UNCONTROLLED | Catalytic Oxidizer | 0 | CENSARA_STUDY_2012
Central Western Overthrust | WELLHEAD COMPRESSOR ENGINES | 2310023102 | On-Shore CBM Production /CBM Fired 2Cycle Lean Burn Compressor Engines 50 To 499 HP | Carbon Monoxide | Carbon Monoxide | CO | 1.2809 | G | HP-HR | EPA_2000a | 1 | CONTROLLED | Catalytic Oxidizer | 70 | CENSARA_STUDY_2012
Central Western Overthrust | WELLHEAD COMPRESSOR ENGINES | 2310023102 | On-Shore CBM Production /CBM Fired 2Cycle Lean Burn Compressor Engines 50 To 499 HP | Carbon Dioxide | Carbon Dioxide | CO2 | 399.1592 | G | HP-HR | EPA_2000a | 0 | UNCONTROLLED | Catalytic Oxidizer | 0 | CENSARA_STUDY_2012
Central Western Overthrust | WELLHEAD COMPRESSOR ENGINES | 2310023102 | On-Shore CBM Production /CBM Fired 2Cycle Lean Burn Compressor Engines 50 To 499 HP | Nitrous Oxide | Nitrous Oxide | N2O | 0.00076 | G | HP-HR | API_2009a | 0 | UNCONTROLLED | Catalytic Oxidizer | 0 | CENSARA_STUDY_2012
Central Western Overthrust | WELLHEAD COMPRESSOR ENGINES | 2310023102 | On-Shore CBM Production /CBM Fired 2Cycle Lean Burn Compressor Engines 50 To 499 HP | Nitrogen Oxides | Nitrogen Oxides | NOX | 7.0397 | G | HP-HR | EPA_2000a | 0 | UNCONTROLLED | Catalytic Oxidizer | 0 | CENSARA_STUDY_2012
Central Western Overthrust | WELLHEAD COMPRESSOR ENGINES | 2310023102 | On-Shore CBM Production /CBM Fired 2Cycle Lean Burn Compressor Engines 50 To 499 HP | PM10 Filterable | PM10 Filterable | PM10-FIL | 0.13934 | G | HP-HR | EPA_2000a | 0 | UNCONTROLLED | Catalytic Oxidizer | 0 | CENSARA_STUDY_2012
Central Western Overthrust | WELLHEAD COMPRESSOR ENGINES | 2310023102 | On-Shore CBM Production /CBM Fired 2Cycle Lean Burn Compressor Engines 50 To 499 HP | PM10 Primary (Filt + Cond) | PM10 Primary (Filt + Cond) | PM10-PRI | 0.1753 | G | HP-HR | EPA_2000a | 0 | UNCONTROLLED | Catalytic Oxidizer | 0 | CENSARA_STUDY_2012
Central Western Overthrust | WELLHEAD COMPRESSOR ENGINES | 2310023102 | On-Shore CBM Production /CBM Fired 2Cycle Lean Burn Compressor Engines 50 To 499 HP | PM2.5 Filterable | PM2.5 Filterable | PM25-FIL | 0.13934 | G | HP-HR | EPA_2000a | 0 | UNCONTROLLED | Catalytic Oxidizer | 0 | CENSARA_STUDY_2012
Central Western Overthrust | WELLHEAD COMPRESSOR ENGINES | 2310023102 | On-Shore CBM Production /CBM Fired 2Cycle Lean Burn Compressor Engines 50 To 499 HP | PM2.5 Primary (Filt + Cond) | PM2.5 Primary (Filt + Cond) | PM25-PRI | 0.1753 | G | HP-HR | EPA_2000a | 0 | UNCONTROLLED | Catalytic Oxidizer | 0 | CENSARA_STUDY_2012
Central Western Overthrust | WELLHEAD COMPRESSOR ENGINES | 2310023102 | On-Shore CBM Production /CBM Fired 2Cycle Lean Burn Compressor Engines 50 To 499 HP | PM Condensible | PM Condensible | PM-CON | 0.035961 | G | HP-HR | EPA_2000a | 0 | UNCONTROLLED | Catalytic Oxidizer | 0 | CENSARA_STUDY_2012
Central Western Overthrust | WELLHEAD COMPRESSOR ENGINES | 2310023102 | On-Shore CBM Production /CBM Fired 2Cycle Lean Burn Compressor Engines 50 To 499 HP | Sulfur Dioxide | Sulfur Dioxide | SO2 | 0.0021337 | G | HP-HR | EPA_2000a | 0 | UNCONTROLLED | Catalytic Oxidizer | 0 | CENSARA_STUDY_2012
Central Western Overthrust | WELLHEAD COMPRESSOR ENGINES | 2310023102 | On-Shore CBM Production /CBM Fired 2Cycle Lean Burn Compressor Engines 50 To 499 HP | Volatile Organic Compounds | Volatile Organic Compounds | VOC | 0.43545 | G | HP-HR | EPA_2000a | 0 | UNCONTROLLED | Catalytic Oxidizer | 50 | OK_2013
Central Western Overthrust | WELLHEAD COMPRESSOR ENGINES | 2310023202 | On-Shore CBM Production /CBM Fired 4Cycle Lean Burn Compressor Engines 50 To 499 HP | Ethyl benzene | Ethyl benzene | 100414 | 0.00014406 | G | HP-HR | EPA_2000b | 0 | UNCONTROLLED | Catalytic Oxidizer | 50 | OK_2013
Central Western Overthrust | WELLHEAD COMPRESSOR ENGINES | 2310023202 | On-Shore CBM Production /CBM Fired 4Cycle Lean Burn Compressor Engines 50 To 499 HP | Styrene | Styrene | 100425 | 8.5638e-05 | G | HP-HR | EPA_2000b | 0 | UNCONTROLLED | Catalytic Oxidizer | 50 | OK_2013
Central Western Overthrust | WELLHEAD COMPRESSOR ENGINES | 2310023202 | On-Shore CBM Production /CBM Fired 4Cycle Lean Burn Compressor Engines 50 To 499 HP | Ethylene dibromide | Ethylene dibromide | 106934 | 0.00016075 | G | HP-HR | EPA_2000b | 0 | UNCONTROLLED | Catalytic Oxidizer | 50 | OK_2013
Central Western Overthrust | WELLHEAD COMPRESSOR ENGINES | 2310023202 | On-Shore CBM Production /CBM Fired 4Cycle Lean Burn Compressor Engines 50 To 499 HP | Butadiene, 1,3- | Butadiene, 1,3- | 106990 | 0.00096887 | G | HP-HR | EPA_2000b | 0 | UNCONTROLLED | Catalytic Oxidizer | 50 | OK_2013
Central Western Overthrust | WELLHEAD COMPRESSOR ENGINES | 2310023202 | On-Shore CBM Production /CBM Fired 4Cycle Lean Burn Compressor Engines 50 To 499 HP | Acrolein | Acrolein | 107028 | 0.018652 | G | HP-HR | EPA_2000b | 0 | UNCONTROLLED | Catalytic Oxidizer | 50 | OK_2013
Central Western Overthrust | WELLHEAD COMPRESSOR ENGINES | 2310023202 | On-Shore CBM Production /CBM Fired 4Cycle Lean Burn Compressor Engines 50 To 499 HP | Toluene | Toluene | 108883 | 0.0014805 | G | HP-HR | EPA_2000b | 0 | UNCONTROLLED | Catalytic Oxidizer | 50 | OK_2013
Central Western Overthrust | WELLHEAD COMPRESSOR ENGINES | 2310023202 | On-Shore CBM Production /CBM Fired 4Cycle Lean Burn Compressor Engines 50 To 499 HP | Chlorobenzene | Chlorobenzene | 108907 | 0.00011031 | G | HP-HR | EPA_2000b | 0 | UNCONTROLLED | Catalytic Oxidizer | 50 | OK_2013
Central Western Overthrust | WELLHEAD COMPRESSOR ENGINES | 2310023202 | On-Shore CBM Production /CBM Fired 4Cycle Lean Burn Compressor Engines 50 To 499 HP | Phenol | Phenol | 108952 | 8.7089e-05 | G | HP-HR | EPA_2000b | 0 | UNCONTROLLED | Catalytic Oxidizer | 50 | OK_2013
Central Western Overthrust | WELLHEAD COMPRESSOR ENGINES | 2310023202 | On-Shore CBM Production /CBM Fired 4Cycle Lean Burn Compressor Engines 50 To 499 HP | Hexane | Hexane | 110543 | 0.004 | G | HP-HR | EPA_2000b | 0 | UNCONTROLLED | Catalytic Oxidizer | 50 | OK_2013
Central Western Overthrust | WELLHEAD COMPRESSOR ENGINES | 2310023202 | On-Shore CBM Production /CBM Fired 4Cycle Lean Burn Compressor Engines 50 To 499 HP | Xylenes (Mixed Isomers) | Xylenes (Mixed Isomers) | 1330207 | 0.00066768 | G | HP-HR | EPA_2000b | 0 | UNCONTROLLED | Catalytic Oxidizer | 50 | OK_2013
Central Western Overthrust | WELLHEAD COMPRESSOR ENGINES | 2310023202 | On-Shore CBM Production /CBM Fired 4Cycle Lean Burn Compressor Engines 50 To 499 HP | Polycyclic Aromatic Hydrocarbons (PAH) | Polycyclic Aromatic Hydrocarbons (PAH) | 250 | 9.7613e-05 | G | HP-HR | EPA_2000b | 0 | UNCONTROLLED | Catalytic Oxidizer | 50 | OK_2013
Central Western Overthrust | WELLHEAD COMPRESSOR ENGINES | 2310023202 | On-Shore CBM Production /CBM Fired 4Cycle Lean Burn Compressor Engines 50 To 499 HP | Formaldehyde | Formaldehyde | 50000 | 0.1916 | G | HP-HR | EPA_2000b | 0 | UNCONTROLLED | Catalytic Oxidizer | 50 | OK_2013
Central Western Overthrust | WELLHEAD COMPRESSOR ENGINES | 2310023202 | On-Shore CBM Production /CBM Fired 4Cycle Lean Burn Compressor Engines 50 To 499 HP | Trimethylpentane, 2,2,4- | Trimethylpentane, 2,2,4- | 540841 | 0.00090718 | G | HP-HR | EPA_2000b | 0 | UNCONTROLLED | Catalytic Oxidizer | 50 | OK_2013
Central Western Overthrust | WELLHEAD COMPRESSOR ENGINES | 2310023202 | On-Shore CBM Production /CBM Fired 4Cycle Lean Burn Compressor Engines 50 To 499 HP | Dichloropropene, 1,3- | Dichloropropene, 1,3- | 542756 | 9.5798e-05 | G | HP-HR | EPA_2000b | 0 | UNCONTROLLED | Catalytic Oxidizer | 50 | OK_2013
Central Western Overthrust | WELLHEAD COMPRESSOR ENGINES | 2310023202 | On-Shore CBM Production /CBM Fired 4Cycle Lean Burn Compressor Engines 50 To 499 HP | Methyl alcohol (Methanol) | Methyl alcohol (Methanol) | 67561 | 0.0090718 | G | HP-HR | EPA_2000b | 0 | UNCONTROLLED | Catalytic Oxidizer | 50 | OK_2013
Central Western Overthrust | WELLHEAD COMPRESSOR ENGINES | 2310023202 | On-Shore CBM Production /CBM Fired 4Cycle Lean Burn Compressor Engines 50 To 499 HP | Chloroform | Chloroform | 67663 | 0.00010342 | G | HP-HR | EPA_2000b | 0 | UNCONTROLLED | Catalytic Oxidizer | 50 | OK_2013
Central Western Overthrust | WELLHEAD COMPRESSOR ENGINES | 2310023202 | On-Shore CBM Production /CBM Fired 4Cycle Lean Burn Compressor Engines 50 To 499 HP | Benzene | Benzene | 71432 | 0.0015966 | G | HP-HR | EPA_2000b | 0 | UNCONTROLLED | Catalytic Oxidizer | 50 | OK_2013
Central Western Overthrust | WELLHEAD COMPRESSOR ENGINES | 2310023202 | On-Shore CBM Production /CBM Fired 4Cycle Lean Burn Compressor Engines 50 To 499 HP | Ethyl chloride | Ethyl chloride | 75003 | 6.7857e-06 | G | HP-HR | EPA_2014c | 0 | UNCONTROLLED | Catalytic Oxidizer | 50 | OK_2013
Central Western Overthrust | WELLHEAD COMPRESSOR ENGINES | 2310023202 | On-Shore CBM Production /CBM Fired 4Cycle Lean Burn Compressor Engines 50 To 499 HP | Vinyl chloride | Vinyl chloride | 75014 | 5.4068e-05 | G | HP-HR | EPA_2000b | 0 | UNCONTROLLED | Catalytic Oxidizer | 50 | OK_2013
Central Western Overthrust | WELLHEAD COMPRESSOR ENGINES | 2310023202 | On-Shore CBM Production /CBM Fired 4Cycle Lean Burn Compressor Engines 50 To 499 HP | Acetaldehyde | Acetaldehyde | 75070 | 0.030336 | G | HP-HR | EPA_2000b | 0 | UNCONTROLLED | Catalytic Oxidizer | 50 | OK_2013
Central Western Overthrust | WELLHEAD COMPRESSOR ENGINES | 2310023202 | On-Shore CBM Production /CBM Fired 4Cycle Lean Burn Compressor Engines 50 To 499 HP | Methylene chloride | Methylene chloride | 75092 | 7.2574e-05 | G | HP-HR | EPA_2000b | 0 | UNCONTROLLED | Catalytic Oxidizer | 50 | OK_2013
Central Western Overthrust | WELLHEAD COMPRESSOR ENGINES | 2310023202 | On-Shore CBM Production /CBM Fired 4Cycle Lean Burn Compressor Engines 50 To 499 HP | Dichloroethane, 1,1- | Dichloroethane, 1,1- | 75343 | 8.5638e-05 | G | HP-HR | EPA_2000b | 0 | UNCONTROLLED | Catalytic Oxidizer | 50 | OK_2013
Central Western Overthrust | WELLHEAD COMPRESSOR ENGINES | 2310023202 | On-Shore CBM Production /CBM Fired 4Cycle Lean Burn Compressor Engines 50 To 499 HP | Propylene dichloride | Propylene dichloride | 78875 | 9.7613e-05 | G | HP-HR | EPA_2000b | 0 | UNCONTROLLED | Catalytic Oxidizer | 50 | OK_2013
Central Western Overthrust | WELLHEAD COMPRESSOR ENGINES | 2310023202 | On-Shore CBM Production /CBM Fired 4Cycle Lean Burn Compressor Engines 50 To 499 HP | Trichloroethane, 1,1,2- | Trichloroethane, 1,1,2- | 79005 | 0.00011539 | G | HP-HR | EPA_2000b | 0 | UNCONTROLLED | Catalytic Oxidizer | 50 | OK_2013
Central Western Overthrust | WELLHEAD COMPRESSOR ENGINES | 2310023202 | On-Shore CBM Production /CBM Fired 4Cycle Lean Burn Compressor Engines 50 To 499 HP | Tetrachloroethane, 1,1,2,2- | Tetrachloroethane, 1,1,2,2- | 79345 | 0.00014515 | G | HP-HR | EPA_2000b | 0 | UNCONTROLLED | Catalytic Oxidizer | 50 | OK_2013
Central Western Overthrust | WELLHEAD COMPRESSOR ENGINES | 2310023202 | On-Shore CBM Production /CBM Fired 4Cycle Lean Burn Compressor Engines 50 To 499 HP | Naphthalene | Naphthalene | 91203 | 0.00026998 | G | HP-HR | EPA_2000b | 0 | UNCONTROLLED | Catalytic Oxidizer | 50 | OK_2013
Central Western Overthrust | WELLHEAD COMPRESSOR ENGINES | 2310023202 | On-Shore CBM Production /CBM Fired 4Cycle Lean Burn Compressor Engines 50 To 499 HP | Biphenyl | Biphenyl | 92524 | 0.00076929 | G | HP-HR | EPA_2000b | 0 | UNCONTROLLED | Catalytic Oxidizer | 50 | OK_2013
Central Western Overthrust | WELLHEAD COMPRESSOR ENGINES | 2310023202 | On-Shore CBM Production /CBM Fired 4Cycle Lean Burn Compressor Engines 50 To 499 HP | Methane | Methane | CH4 | 4.536 | G | HP-HR | EPA_2000b | 0 | UNCONTROLLED | Catalytic Oxidizer | 0 | CENSARA_STUDY_2012
Central Western Overthrust | WELLHEAD COMPRESSOR ENGINES | 2310023202 | On-Shore CBM Production /CBM Fired 4Cycle Lean Burn Compressor Engines 50 To 499 HP | Carbon Monoxide | Carbon Monoxide | CO | 2.0212 | G | HP-HR | EPA_2000b | 1 | CONTROLLED | Catalytic Oxidizer | 70 | CENSARA_STUDY_2012
Central Western Overthrust | WELLHEAD COMPRESSOR ENGINES | 2310023202 | On-Shore CBM Production /CBM Fired 4Cycle Lean Burn Compressor Engines 50 To 499 HP | Carbon Dioxide | Carbon Dioxide | CO2 | 399.168 | G | HP-HR | EPA_2000b | 0 | UNCONTROLLED | Catalytic Oxidizer | 0 | CENSARA_STUDY_2012
Central Western Overthrust | WELLHEAD COMPRESSOR ENGINES | 2310023202 | On-Shore CBM Production /CBM Fired 4Cycle Lean Burn Compressor Engines 50 To 499 HP | Nitrous Oxide | Nitrous Oxide | N2O | 0.00076 | G | HP-HR | API_2009a | 0 | UNCONTROLLED | Catalytic Oxidizer | 0 | CENSARA_STUDY_2012
Central Western Overthrust | WELLHEAD COMPRESSOR ENGINES | 2310023202 | On-Shore CBM Production /CBM Fired 4Cycle Lean Burn Compressor Engines 50 To 499 HP | Nitrogen Oxides | Nitrogen Oxides | NOX | 3.0736 | G | HP-HR | EPA_2000b | 0 | UNCONTROLLED | Catalytic Oxidizer | 0 | CENSARA_STUDY_2012
Central Western Overthrust | WELLHEAD COMPRESSOR ENGINES | 2310023202 | On-Shore CBM Production /CBM Fired 4Cycle Lean Burn Compressor Engines 50 To 499 HP | PM10 Filterable | PM10 Filterable | PM10-FIL | 0.00027978 | G | HP-HR | EPA_2000b | 0 | UNCONTROLLED | Catalytic Oxidizer | 0 | CENSARA_STUDY_2012
Central Western Overthrust | WELLHEAD COMPRESSOR ENGINES | 2310023202 | On-Shore CBM Production /CBM Fired 4Cycle Lean Burn Compressor Engines 50 To 499 HP | PM10 Primary (Filt + Cond) | PM10 Primary (Filt + Cond) | PM10-PRI | 0.036241 | G | HP-HR | EPA_2000b | 0 | UNCONTROLLED | Catalytic Oxidizer | 0 | CENSARA_STUDY_2012
Central Western Overthrust | WELLHEAD COMPRESSOR ENGINES | 2310023202 | On-Shore CBM Production /CBM Fired 4Cycle Lean Burn Compressor Engines 50 To 499 HP | PM2.5 Filterable | PM2.5 Filterable | PM25-FIL | 0.00027978 | G | HP-HR | EPA_2000b | 0 | UNCONTROLLED | Catalytic Oxidizer | 0 | CENSARA_STUDY_2012
Central Western Overthrust | WELLHEAD COMPRESSOR ENGINES | 2310023202 | On-Shore CBM Production /CBM Fired 4Cycle Lean Burn Compressor Engines 50 To 499 HP | PM2.5 Primary (Filt + Cond) | PM2.5 Primary (Filt + Cond) | PM25-PRI | 0.036241 | G | HP-HR | EPA_2000b | 0 | UNCONTROLLED | Catalytic Oxidizer | 0 | CENSARA_STUDY_2012
Central Western Overthrust | WELLHEAD COMPRESSOR ENGINES | 2310023202 | On-Shore CBM Production /CBM Fired 4Cycle Lean Burn Compressor Engines 50 To 499 HP | PM Condensible | PM Condensible | PM-CON | 0.035961 | G | HP-HR | EPA_2000b | 0 | UNCONTROLLED | Catalytic Oxidizer | 0 | CENSARA_STUDY_2012
Central Western Overthrust | WELLHEAD COMPRESSOR ENGINES | 2310023202 | On-Shore CBM Production /CBM Fired 4Cycle Lean Burn Compressor Engines 50 To 499 HP | Sulfur Dioxide | Sulfur Dioxide | SO2 | 0.0021337 | G | HP-HR | EPA_2000b | 0 | UNCONTROLLED | Catalytic Oxidizer | 0 | CENSARA_STUDY_2012
Central Western Overthrust | WELLHEAD COMPRESSOR ENGINES | 2310023202 | On-Shore CBM Production /CBM Fired 4Cycle Lean Burn Compressor Engines 50 To 499 HP | Volatile Organic Compounds | Volatile Organic Compounds | VOC | 0.428 | G | HP-HR | EPA_2000b | 0 | UNCONTROLLED | Catalytic Oxidizer | 50 | OK_2013
Central Western Overthrust | WELLHEAD COMPRESSOR ENGINES | 2310023302 | On-Shore CBM Production /CBM Fired 4Cycle Rich Burn Compressor Engines 50 To 499 HP | Ethyl benzene | Ethyl benzene | 100414 | 8.2259e-05 | G | HP-HR | EPA_2000c_ADJ | 1 | UNCONTROLLED | SNCR | 50 | CENSARA_STUDY_2012
Central Western Overthrust | WELLHEAD COMPRESSOR ENGINES | 2310023302 | On-Shore CBM Production /CBM Fired 4Cycle Rich Burn Compressor Engines 50 To 499 HP | Styrene | Styrene | 100425 | 3.947e-05 | G | HP-HR | EPA_2000c_ADJ | 1 | UNCONTROLLED | SNCR | 50 | CENSARA_STUDY_2012
Central Western Overthrust | WELLHEAD COMPRESSOR ENGINES | 2310023302 | On-Shore CBM Production /CBM Fired 4Cycle Rich Burn Compressor Engines 50 To 499 HP | Ethylene dibromide | Ethylene dibromide | 106934 | 7.0649e-05 | G | HP-HR | EPA_2000c_ADJ | 1 | UNCONTROLLED | SNCR | 50 | CENSARA_STUDY_2012
Central Western Overthrust | WELLHEAD COMPRESSOR ENGINES | 2310023302 | On-Shore CBM Production /CBM Fired 4Cycle Rich Burn Compressor Engines 50 To 499 HP | Butadiene, 1,3- | Butadiene, 1,3- | 106990 | 0.0021991 | G | HP-HR | EPA_2000c_ADJ | 1 | UNCONTROLLED | SNCR | 50 | CENSARA_STUDY_2012
Central Western Overthrust | WELLHEAD COMPRESSOR ENGINES | 2310023302 | On-Shore CBM Production /CBM Fired 4Cycle Rich Burn Compressor Engines 50 To 499 HP | Acrolein | Acrolein | 107028 | 0.0087233 | G | HP-HR | EPA_2000c_ADJ | 1 | UNCONTROLLED | SNCR | 50 | CENSARA_STUDY_2012
Central Western Overthrust | WELLHEAD COMPRESSOR ENGINES | 2310023302 | On-Shore CBM Production /CBM Fired 4Cycle Rich Burn Compressor Engines 50 To 499 HP | Toluene | Toluene | 108883 | 0.0018508 | G | HP-HR | EPA_2000c_ADJ | 1 | UNCONTROLLED | SNCR | 50 | CENSARA_STUDY_2012
Central Western Overthrust | WELLHEAD COMPRESSOR ENGINES | 2310023302 | On-Shore CBM Production /CBM Fired 4Cycle Rich Burn Compressor Engines 50 To 499 HP | Chlorobenzene | Chlorobenzene | 108907 | 4.2787e-05 | G | HP-HR | EPA_2000c_ADJ | 1 | UNCONTROLLED | SNCR | 50 | CENSARA_STUDY_2012
Central Western Overthrust | WELLHEAD COMPRESSOR ENGINES | 2310023302 | On-Shore CBM Production /CBM Fired 4Cycle Rich Burn Compressor Engines 50 To 499 HP | Xylenes (Mixed Isomers) | Xylenes (Mixed Isomers) | 1330207 | 0.0006468 | G | HP-HR | EPA_2000c_ADJ | 1 | UNCONTROLLED | SNCR | 50 | CENSARA_STUDY_2012
Central Western Overthrust | WELLHEAD COMPRESSOR ENGINES | 2310023302 | On-Shore CBM Production /CBM Fired 4Cycle Rich Burn Compressor Engines 50 To 499 HP | Polycyclic Aromatic Hydrocarbons (PAH) | Polycyclic Aromatic Hydrocarbons (PAH) | 250 | 0.00046767 | G | HP-HR | EPA_2000c_ADJ | 1 | UNCONTROLLED | SNCR | 50 | CENSARA_STUDY_2012
Central Western Overthrust | WELLHEAD COMPRESSOR ENGINES | 2310023302 | On-Shore CBM Production /CBM Fired 4Cycle Rich Burn Compressor Engines 50 To 499 HP | Formaldehyde | Formaldehyde | 50000 | 0.067997 | G | HP-HR | EPA_2000c_ADJ | 1 | UNCONTROLLED | SNCR | 50 | CENSARA_STUDY_2012
Central Western Overthrust | WELLHEAD COMPRESSOR ENGINES | 2310023302 | On-Shore CBM Production /CBM Fired 4Cycle Rich Burn Compressor Engines 50 To 499 HP | Dichloropropene, 1,3- | Dichloropropene, 1,3- | 542756 | 4.2124e-05 | G | HP-HR | EPA_2000c_ADJ | 1 | UNCONTROLLED | SNCR | 50 | CENSARA_STUDY_2012
Central Western Overthrust | WELLHEAD COMPRESSOR ENGINES | 2310023302 | On-Shore CBM Production /CBM Fired 4Cycle Rich Burn Compressor Engines 50 To 499 HP | Methyl alcohol (Methanol) | Methyl alcohol (Methanol) | 67561 | 0.01015 | G | HP-HR | EPA_2000c_ADJ | 1 | UNCONTROLLED | SNCR | 50 | CENSARA_STUDY_2012
Central Western Overthrust | WELLHEAD COMPRESSOR ENGINES | 2310023302 | On-Shore CBM Production /CBM Fired 4Cycle Rich Burn Compressor Engines 50 To 499 HP | Chloroform | Chloroform | 67663 | 4.5441e-05 | G | HP-HR | EPA_2000c_ADJ | 1 | UNCONTROLLED | SNCR | 50 | CENSARA_STUDY_2012
Central Western Overthrust | WELLHEAD COMPRESSOR ENGINES | 2310023302 | On-Shore CBM Production /CBM Fired 4Cycle Rich Burn Compressor Engines 50 To 499 HP | Benzene | Benzene | 71432 | 0.0052407 | G | HP-HR | EPA_2000c_ADJ | 1 | UNCONTROLLED | SNCR | 50 | CENSARA_STUDY_2012
Central Western Overthrust | WELLHEAD COMPRESSOR ENGINES | 2310023302 | On-Shore CBM Production /CBM Fired 4Cycle Rich Burn Compressor Engines 50 To 499 HP | Vinyl chloride | Vinyl chloride | 75014 | 2.3815e-05 | G | HP-HR | EPA_2000c_ADJ | 1 | UNCONTROLLED | SNCR | 50 | CENSARA_STUDY_2012
Central Western Overthrust | WELLHEAD COMPRESSOR ENGINES | 2310023302 | On-Shore CBM Production /CBM Fired 4Cycle Rich Burn Compressor Engines 50 To 499 HP | Acetaldehyde | Acetaldehyde | 75070 | 0.009254 | G | HP-HR | EPA_2000c_ADJ | 1 | UNCONTROLLED | SNCR | 50 | CENSARA_STUDY_2012
Central Western Overthrust | WELLHEAD COMPRESSOR ENGINES | 2310023302 | On-Shore CBM Production /CBM Fired 4Cycle Rich Burn Compressor Engines 50 To 499 HP | Methylene chloride | Methylene chloride | 75092 | 0.0001495 | G | HP-HR | EPA_2000c | 1 | UNCONTROLLED | SNCR | 50 | CENSARA_STUDY_2012
Central Western Overthrust | WELLHEAD COMPRESSOR ENGINES | 2310023302 | On-Shore CBM Production /CBM Fired 4Cycle Rich Burn Compressor Engines 50 To 499 HP | Dichloroethane, 1,1- | Dichloroethane, 1,1- | 75343 | 3.748e-05 | G | HP-HR | EPA_2000c_ADJ | 1 | UNCONTROLLED | SNCR | 50 | CENSARA_STUDY_2012
Central Western Overthrust | WELLHEAD COMPRESSOR ENGINES | 2310023302 | On-Shore CBM Production /CBM Fired 4Cycle Rich Burn Compressor Engines 50 To 499 HP | Propylene dichloride | Propylene dichloride | 78875 | 4.3119e-05 | G | HP-HR | EPA_2014c | 1 | UNCONTROLLED | SNCR | 50 | CENSARA_STUDY_2012
Central Western Overthrust | WELLHEAD COMPRESSOR ENGINES | 2310023302 | On-Shore CBM Production /CBM Fired 4Cycle Rich Burn Compressor Engines 50 To 499 HP | Trichloroethane, 1,1,2- | Trichloroethane, 1,1,2- | 79005 | 5.0748e-05 | G | HP-HR | EPA_2000c_ADJ | 1 | UNCONTROLLED | SNCR | 50 | CENSARA_STUDY_2012
Central Western Overthrust | WELLHEAD COMPRESSOR ENGINES | 2310023302 | On-Shore CBM Production /CBM Fired 4Cycle Rich Burn Compressor Engines 50 To 499 HP | Tetrachloroethane, 1,1,2,2- | Tetrachloroethane, 1,1,2,2- | 79345 | 8.3916e-05 | G | HP-HR | EPA_2000c_ADJ | 1 | UNCONTROLLED | SNCR | 50 | CENSARA_STUDY_2012
Central Western Overthrust | WELLHEAD COMPRESSOR ENGINES | 2310023302 | On-Shore CBM Production /CBM Fired 4Cycle Rich Burn Compressor Engines 50 To 499 HP | Naphthalene | Naphthalene | 91203 | 0.00032207 | G | HP-HR | EPA_2000c_ADJ | 1 | UNCONTROLLED | SNCR | 50 | CENSARA_STUDY_2012
Central Western Overthrust | WELLHEAD COMPRESSOR ENGINES | 2310023302 | On-Shore CBM Production /CBM Fired 4Cycle Rich Burn Compressor Engines 50 To 499 HP | Methane | Methane | CH4 | 0.83462 | G | HP-HR | EPA_2000c | 0 | UNCONTROLLED | SNCR | 0 | CENSARA_STUDY_2012
Central Western Overthrust | WELLHEAD COMPRESSOR ENGINES | 2310023302 | On-Shore CBM Production /CBM Fired 4Cycle Rich Burn Compressor Engines 50 To 499 HP | Carbon Monoxide | Carbon Monoxide | CO | 12.7371 | G | HP-HR | EPA_2000c | 1 | CONTROLLED | SNCR | 90 | CENSARA_STUDY_2012
Central Western Overthrust | WELLHEAD COMPRESSOR ENGINES | 2310023302 | On-Shore CBM Production /CBM Fired 4Cycle Rich Burn Compressor Engines 50 To 499 HP | Carbon Dioxide | Carbon Dioxide | CO2 | 399.168 | G | HP-HR | EPA_2000c | 0 | UNCONTROLLED | SNCR | 0 | CENSARA_STUDY_2012
Central Western Overthrust | WELLHEAD COMPRESSOR ENGINES | 2310023302 | On-Shore CBM Production /CBM Fired 4Cycle Rich Burn Compressor Engines 50 To 499 HP | Nitrous Oxide | Nitrous Oxide | N2O | 0.00076 | G | HP-HR | API_2009a | 0 | UNCONTROLLED | SNCR | 0 | CENSARA_STUDY_2012
Central Western Overthrust | WELLHEAD COMPRESSOR ENGINES | 2310023302 | On-Shore CBM Production /CBM Fired 4Cycle Rich Burn Compressor Engines 50 To 499 HP | Nitrogen Oxides | Nitrogen Oxides | NOX | 8.2374 | G | HP-HR | EPA_2000c | 1 | CONTROLLED | SNCR | 90 | CENSARA_STUDY_2012
Central Western Overthrust | WELLHEAD COMPRESSOR ENGINES | 2310023302 | On-Shore CBM Production /CBM Fired 4Cycle Rich Burn Compressor Engines 50 To 499 HP | PM10 Filterable | PM10 Filterable | PM10-FIL | 0.034474 | G | HP-HR | EPA_2000c | 0 | UNCONTROLLED | SNCR | 0 | CENSARA_STUDY_2012
Central Western Overthrust | WELLHEAD COMPRESSOR ENGINES | 2310023302 | On-Shore CBM Production /CBM Fired 4Cycle Rich Burn Compressor Engines 50 To 499 HP | PM10 Primary (Filt + Cond) | PM10 Primary (Filt + Cond) | PM10-PRI | 0.070435 | G | HP-HR | EPA_2000c | 0 | UNCONTROLLED | SNCR | 0 | CENSARA_STUDY_2012
Central Western Overthrust | WELLHEAD COMPRESSOR ENGINES | 2310023302 | On-Shore CBM Production /CBM Fired 4Cycle Rich Burn Compressor Engines 50 To 499 HP | PM2.5 Filterable | PM2.5 Filterable | PM25-FIL | 0.034474 | G | HP-HR | EPA_2000c | 0 | UNCONTROLLED | SNCR | 0 | CENSARA_STUDY_2012
Central Western Overthrust | WELLHEAD COMPRESSOR ENGINES | 2310023302 | On-Shore CBM Production /CBM Fired 4Cycle Rich Burn Compressor Engines 50 To 499 HP | PM2.5 Primary (Filt + Cond) | PM2.5 Primary (Filt + Cond) | PM25-PRI | 0.070435 | G | HP-HR | EPA_2000c | 0 | UNCONTROLLED | SNCR | 0 | CENSARA_STUDY_2012
Central Western Overthrust | WELLHEAD COMPRESSOR ENGINES | 2310023302 | On-Shore CBM Production /CBM Fired 4Cycle Rich Burn Compressor Engines 50 To 499 HP | PM Condensible | PM Condensible | PM-CON | 0.035961 | G | HP-HR | EPA_2000c | 0 | UNCONTROLLED | SNCR | 0 | CENSARA_STUDY_2012
Central Western Overthrust | WELLHEAD COMPRESSOR ENGINES | 2310023302 | On-Shore CBM Production /CBM Fired 4Cycle Rich Burn Compressor Engines 50 To 499 HP | Sulfur Dioxide | Sulfur Dioxide | SO2 | 0.0021337 | G | HP-HR | EPA_2000c | 0 | UNCONTROLLED | SNCR | 0 | CENSARA_STUDY_2012
Central Western Overthrust | WELLHEAD COMPRESSOR ENGINES | 2310023302 | On-Shore CBM Production /CBM Fired 4Cycle Rich Burn Compressor Engines 50 To 499 HP | Volatile Organic Compounds | Volatile Organic Compounds | VOC | 0.10741 | G | HP-HR | EPA_2000c_ADJ | 1 | CONTROLLED | SNCR | 50 | CENSARA_STUDY_2012

## References
FIELD_REFERENCE | FIELD_REFERENCE_DESCRIPTION
2019_IL_CF_2020_EIA | Illinois production data from 2019 carried forward and adjusted by the 2020 to 2019 EIA state totals
2019_INOGC_ADJ_2020 | Indiana production data from 2019 carried forward and adjusted by the 2020 to 2019 EIA state totals
2019_KY_EIA_2020 | Kentucky production data from 2019 carried forward and adjusted by the 2020 to 2019 EIA state totals
ADEC_2016 | Alaska Department of Environmental Conservation. Personal communication to Mr. Mike Pring/ERG from
ADEC_2019 | Personal communication from Molly Birnbaum, ADEC to Jennifer Snyder, EPA. September 19, 2019.
API_2009a | API Compendium (8/2009), Table 4-5
API_2009b | API Compendium (8/2009), Table 4-11
AZDEQ_2019 | Arizona Department of Environmental Quality. 2017 Production Reports received on 2/27/2019 via FTP
BOEM_2014 | Bureau of Ocean Energy Management, Speciation data for North Slope, AK.
CARB_2021 | Basin factor updates for select source categories
CENRAP_2008 | ENVIRON. Recommendations for Improvements to the CENRAP STATES' OIL AND GAS EMISSIONS INVENTORIES. November 2008
CENSARA_STUDY_2012 | ENVIRON International Corporation. Oil and Gas Emission Inventory Enhancement Project for CenSARA States. December 21, 2012.
CENSARA_STUDY_2012_ADJ | ENVIRON International Corporation. Oil and Gas Emission Inventory Enhancement Project for CenSARA States. December 21, 2012. Select factors adjusted.
CENSARA_STUDY_2012_AVERAGE | ENVIRON International Corporation. Oil and Gas Emission Inventory Enhancement Project for CenSARA States. December 21, 2012. Average profile applied to non-CenSARA states
CENSARA_STUDY_2012_EXTENSION | ENVIRON International Corporation. Oil and Gas Emission Inventory Enhancement Project for CenSARA States. December 21, 2012. Extended to CenSARA basins outside of CenSARA
CENSARA_STUDY_2012_EXTENSION_ADJ | ENVIRON International Corporation. Oil and Gas Emission Inventory Enhancement Project for CenSARA States. December 21, 2012. Extended to CenSARA basins outside of CenSARA. Select factors adjusted.
EIA_2017_ILDEP_2019 | Illinois 2016 county-level statistics scaled to 2017 using the 2017 to 2016 state-level productions ratio statistics from EIA (www.eia.gov)
EIA_2017_KY_2016 | Kentucky 2016 county-level statistics scaled to 2017 using the 2017 to 2016 state-level productions ratio statistics from EIA (www.eia.gov)
EIA_2017_TN_2016 | Tennessee 2016 county-level statistics scaled to 2017 using the 2017 to 2016 state-level productions ratio statistics from EIA (www.eia.gov)
EIA_2019_MD | Energy Information Administration (www.eia.gov) for Maryland, which has only one producing well.
EIA_2021 | 2021 Energy Information Administration (www.eia.gov) for Maryland, which has only one producing well.
ENVERUS_2016_CF_EIA_ALLOC_2020 | 2016 Tennessee well-level production data adjusted to 2020 based on EIA data ratios
ENVERUS_2021 | Production data from ENVERUS' DI Desktop database. Obtained September 2021.
ENVERUS_ADJ_AROGC | Well-level oil production data adjusted to match Arkansas 2020 state-level production
ENVERUS_VEIL_RATIO_2021 | Veil, John. 2018. Oil, gas, and CBM production data were applied to state-specific produced water activity factors developed from the Veil Report.
EPA_1991 | AP-42 Chapter 13, Table 13.5.1
EPA_1995 | EPA, 1995. “Protocol for Equipment Leak Emission Estimates,”
EPA_1998 | AP-42 Chapter 3. Tables 3.2.1, 3.2-2, and 3.2-3
EPA_2000a | AP-42 Chapter 3. Table 3.2-1
EPA_2000b | AP-42 Chapter 3. Table 3.2-2
EPA_2000c | AP-42 Chapter 3. Table 3.2-3
EPA_2000c_ADJ | AP-42 Chapter 3. Table 3.2-3, VOC HAP emission factors ratioed down such that the sum VOC HAP is less than or equal to VOC
EPA_2000c_ADJ_WRAP | AP-42 Chapter 3. Table 3.2-3, VOC HAP emission factors ratioed down such that the sum VOC HAP is less than or equal to VOC; specific adjustments for Williston and Permian Basins
EPA_2011 | U.S. EPA, July 28, 2011. Composition of Natural Gas for use in the Oil and Natural Gas Sector Rulemaking.
EPA_2013b | EPA, 2013. Oil and Gas Re-consideration support for the Oil and Gas NSPS.
EPA_2014a | EPA SPECIATE Profile 0003
EPA_2014b | EPA SPECIATE Profile 0051
EPA_2014c | EPA WebFIRE. Last updated 2/19/2014
EPA_2014d | EPA, 2014. Memorandum from Mike Pring and Regi Oommen, ERG, to Roy Huntley and Jennifer Snyder, EPA “Updates to default factors in the EPA OAQPS Nonpoint Oil and Gas Emissions Estimation Tool”. November 21, 2014.
EPA_2015a | EPA, 2015. Memorandum from Mike Pring and Regi Oommen, ERG, to Jennifer Snyder, EPA “Proposed Changes to the Nonpoint Oil and Gas Emissions Estimation Tool for the 2014 NEI." May 8, 2015.
EPA_2015c | EPA, 2015. Memorandum from Mike Pring and Regi Oommen, ERG, to Jennifer Snyder, EPA “County-level Ambient Average Temperatures"
EPA_2017a | Memorandum from Mike Pring and Regi Oommen, ERG, to Jennifer Snyder, EPA. "Summary of Revisions to the Nonpoint Oil and Gas Emissions Estimation Tool - 2014 NEI Version 2." February 9, 2017
EPA_2017b | EPA, 2017. Memorandum from Mike Pring and Regi Oommen, ERG, to Jennifer Snyder, EPA “Compressor Engine Size Updates to the Nonpoint Oil and Gas Emissions Estimation Tool – 2014 NEI Version 2" June 26, 2017.
EPA_2018 | Memorandum from Mike Pring and Regi Oommen, ERG, to Jennifer Snyder, EPA. "Summary of Revisions to the Nonpoint Oil and Gas Emissions Estimation Tool - 2017 NEI Version 1." February 9, 2018
EPA_2018b | AP-42 Table 13.5-2 (02/18)
EPA_2019 | EPA, 2019. Memorandum from Mike Pring and Stephen Treimel, ERG, to Antonio Leathers and Jennifer Snyder, EPA “Summary of Analysis of 2017 GHGRP Subpart W Data for Use in the 2017 NEI Nonpoint Oil and Gas Emission Estimation Tool" March 14, 2019.
EPA_2021a | EPA, 2021a. Memorandum from Mike Pring and Stacie Enoch, ERG, to Jennifer Snyder and Jeff Vukovich, EPA “Analysis of WRAP Gas Composition and Basin Factor Data for use in the 2020 NEI Nonpoint Oil and Gas Emission Estimation Tool”. November 5, 2021.
EPA_2021b | EPA, 2021b. Memorandum from Mike Pring and Stephen Treimel, ERG, to Jeff Vukovich and Jennifer Snyder, EPA “Summary of Analysis of 2017 GHGRP Subpart W Data for Use in the 2020 NEI Nonpoint Oil and Gas Emission Estimation Tool" March 14, 2019.
EPA_2022a | Memorandum from Mike Pring and Regi Oommen, ERG, to Jeff Vukovich and Caroline Farkas, EPA “Associated Gas Venting and Flaring Emissions", June 15, 2022.
EPA_2022b | Personal communication from Mike Pring (ERG) to Jeff Vukovich (EPA), July 22, 2022.
EPA_ORD_2019 | EPA Office of Research and Development. May, 31, 2019 Memo from ERG to Eben Thoma "Special Emissions Inventory Revised Input Parameters"
EPA_SPECIATE4.5_2016 | EPA, 2016. Uinta Basin gas composition profiles recently updated for SPECIATE 4.5. Data sent by EPA to ERG, July 7, 2016.
EPA_SPECIATE4.5_2016_Profile_95087a | EPA, 2016. Gas composition profile 95087a recently updated for SPECIATE 4.5. Data sent by EPA to ERG, July 7, 2016.
EPA_SPECIATE4.5_2016_Profile_95109a | EPA, 2016. Gas composition profile 95109a recently updated for SPECIATE 4.5. Data sent by EPA to ERG, July 7, 2016.
EPA_SPECIATE4.5_2016_Profile_95398 | EPA, 2016. Gas composition profile 95398 recently updated for SPECIATE 4.5. Data sent by EPA to ERG, July 7, 2016.
EPA_SPECIATE4.5_2016_Profile_95399 | EPA, 2016. Gas composition profile 95399 recently updated for SPECIATE 4.5. Data sent by EPA to ERG, July 7, 2016.
EPA_SPECIATE4.5_2016_Profile_95400 | EPA, 2016. Gas composition profile 95400 recently updated for SPECIATE 4.5. Data sent by EPA to ERG, July 7, 2016.
EPA_SPECIATE4.5_2016_Profile_95403 | EPA, 2016. Gas composition profile 95403 recently updated for SPECIATE 4.5. Data sent by EPA to ERG, July 7, 2016.
EPA_SPECIATE4.5_2016_Profile_95408 | EPA, 2016. Gas composition profile 95408 recently updated for SPECIATE 4.5. Data sent by EPA to ERG, July 7, 2016.
EPA_SPECIATE4.5_2016_Profile_95417 | EPA, 2016. Gas composition profile 95417 recently updated for SPECIATE 4.5. Data sent by EPA to ERG, July 7, 2016.
EPA_SPECIATE4.5_2016_Profile_95418 | EPA, 2016. Gas composition profile 95418 recently updated for SPECIATE 4.5. Data sent by EPA to ERG, July 7, 2016.
EPA_SPECIATE4.5_2016_Profile_95419 | EPA, 2016. Gas composition profile 95419 recently updated for SPECIATE 4.5. Data sent by EPA to ERG, July 7, 2016.
EPA_SPECIATE4.5_2016_Profile_95420 | EPA, 2016. Gas composition profile 95420 recently updated for SPECIATE 4.5. Data sent by EPA to ERG, July 7, 2016.
EPA_SPECIATE4.5_2016_Profile_DJVNT_R | EPA, 2016. Gas composition profile DJVNT_R recently updated for SPECIATE 4.5. Data sent by EPA to ERG, July 7, 2016.
EPA_SPECIATE4.5_2016_Profile_PNC01_R | EPA, 2016. Gas composition profile PNC01_R recently updated for SPECIATE 4.5. Data sent by EPA to ERG, July 7, 2016.
EPA_SPECIATE4.5_2016_Profile_PNC02_R | EPA, 2016. Gas composition profile PNC02_R recently updated for SPECIATE 4.5. Data sent by EPA to ERG, July 7, 2016.
EPA_SPECIATE4.5_2016_Profile_PNC03_R | EPA, 2016. Gas composition profile PNC03_R recently updated for SPECIATE 4.5. Data sent by EPA to ERG, July 7, 2016.
EPA_SPECIATE4.5_2016_Profile_PRBCB_R | EPA, 2016. Gas composition profile PRBCB_R recently updated for SPECIATE 4.5. Data sent by EPA to ERG, July 7, 2016.
EPA_SPECIATE4.5_2016_Profile_PRBCO_R | EPA, 2016. Gas composition profile PRBCO_R recently updated for SPECIATE 4.5. Data sent by EPA to ERG, July 7, 2016.
EPA_SPECIATE4.5_2016_Profile_PRM01_R | EPA, 2016. Gas composition profile PRM01_R recently updated for SPECIATE 4.5. Data sent by EPA to ERG, July 7, 2016.
EPA_SPECIATE4.5_2016_Profile_SSJCO_R | EPA, 2016. Gas composition profile SSJCO_R recently updated for SPECIATE 4.5. Data sent by EPA to ERG, July 7, 2016.
EPA_SPECIATE4.5_2016_Profile_SWFLA_R | EPA, 2016. Gas composition profile SWFLA_R recently updated for SPECIATE 4.5. Data sent by EPA to ERG, July 7, 2016.
EPA_SPECIATE4.5_2016_Profile_SWVNT_R | EPA, 2016. Gas composition profile SWVNT_R recently updated for SPECIATE 4.5. Data sent by EPA to ERG, July 7, 2016.
EPA_SPECIATE4.5_2016_Profile_UNT01_R | EPA, 2016. Gas composition profile UNT01_R recently updated for SPECIATE 4.5. Data sent by EPA to ERG, July 7, 2016.
EPA_SPECIATE4.5_2016_Profile_WRBCO_R | EPA, 2016. Gas composition profile WRBCO_R recently updated for SPECIATE 4.5. Data sent by EPA to ERG, July 7, 2016.
EPA_VUKOVICH_2019 | EPA, 2019. Annual Average Temperatures by County for 2017. Prepared by EPA WRF. Data sent to ERG from Jeffrey Vukovich on February 8, 2019
EPA_VUKOVICH_2021 | EPA, 2021. Annual Average Temperatures by County for 2020. Prepared by EPA WRF. Data sent to ERG from Jeffrey Vukovich on September 27, 2021.
EPA_VUKOVICH_2022 | EPA, 2022. Annual Average Temperatures by County for 2020. Prepared by EPA WRF (updated). Data sent to ERG from Jeffrey Vukovich on April 19, 2022.
HPDI_2018 | Drillinginfo, Inc. 2018. “DI Desktop Database powered by HPDI.” Internet address: http://www.didesktop.com/
ID_OGC_2021 | Idaho Oil and Gas Commission production data. July 2021.
IDNR_2019 | Indiana Geological Survey. 2019. Accessed online at: http://igs.indiana.edu/pdms/
IDOGC_2019 | Idaho Oil and Gas Commission, Dept. of Lands. Activity map downloaded from https://ogcc.idaho.gov/monthly-annual-reports/
IL_2015_OGRM | Illinois Office of OGRIM production data (ILLINOIS_ACTIVE o&g wells.pdf) sent to ERG
ILEPA_2019 | Illinois Environmental Protection Agency. Information about Artificial Lifts and Gas-Actuated Pumps at Oil Wells sent to EPA and ERG. June 6, 2019.
ILOGC_2020 | Illinois Oil and gas gas and CBM well counts through 2019 from ISGS database. July 2021
ILOGC_2021 | Illinois Oil and gas gas and CBM well counts from ISGS database. November 2021
IPRB_2022 | Illinois Petroleum Board (IPRB). 2020 County-level oil production. Data downloaded from IPRB website: https://iprb.org/wp-content/uploads/2022/02/2021-Illinois-Oil-Production-Report-IPRB.pdf
IPRB_2022_CALC_PW | Calculated Produced water at oil wells based on a calculation factor of county-level oil production from the Illinois Petroleum Board.
KS_2013 | Deahl, Lynn, 2013. Kansas amended basin factors for the Anadarko Basin. Personal Communication with Mr. Mike Pring, Eastern Research Group, Inc. May 7, 2013.
KS_2016 | Deahl, Lynn, 2016. Kansas Tool Updates sent to EPA/ERG. November 2015.
KSDHE_2018 | Deahl, Lynn, 2018. Kansas Tool Updates sent to EPA/ERG. October 2018.
KSDHE_2019 | Deahl, Lynn, 2019. Email correspondence "RE: Ready for 2017 Kansas O&G data?" sent to EPA and ERG July 22, 2019
KSDHE_2021_CALC | Deahl, Lynn, 2021. County-level produced water data sent to ERG and apportioned based on well counts.
MDEQ_2016 | Dalebout, Rick, 2016. State of Michigan Revisions to ERG Oil and Gas Tool.
MI_2013 | Dalebout, Rick, 2013. State of Michigan Revisions to ERG Oil and Gas Tool. Personal Communication with Mr. Roy Huntley, U.S. EPA, April 29, 2013.
MONDR_2021 | Missouri Department of Natural Resources production data. Retreived November 2021.
MSOGB_2021 | Mississippi Oil and Gas Commission production data. Retreived November 2021.
ND_2022 | Personal communication from Dave Strohl (ND) to Mike Pring (ERG) and Jeff Vukovich (EPA), June 21, 2022.
NM_2013 | Jones, Mark, 2013. EPA Tool Basin Factor Data: Uinta and South San Juan Basins. Personal Communication with Mr. Mike Pring, Eastern Research Group, Inc. May 10, 2013.
NOGC_Sep_2019 | NOGC Meeting, September 12, 2019.
NV_2013 | Harpring, Brenda, 2013. Reminder of deadline. Personal Communication with Mr. Roy Huntley, U.S. EPA, April 30, 2013.
NY_2013 | Papageorgiou, Ona, 2013. Reminder of deadline. Personal Communication with Mr. Roy Huntley, U.S. EPA, April 30, 2013.
NYOGC_2021 | Oil and gas production data from NYOGC for missing wells.
OH_2013 | Velalis, Tom, 2013. Ohio Oil and Gas Inventory is DONE. Personal Communication with Mr. Roy Huntley, U.S. EPA. April 25, 2013.
OHEPA_2018 | Ohio DNR, 2018. Production activity data sent to ERG from Laura Woods, OH EPA. Sept 2018
OK_2013 | Personal Communication from Mr. Tom Richardson, OKDEQ to Mr. Roy Huntley, EPA. June 24, 2013
PA_2019 | Bonner, Bob. Pennsylvania Department of Environmental Protection. Speciation gas profiles. May 30, 2019.
PADEP_2019 | Pennsylvania Oil and Gas Commission. 2019. Produced water data retrieved from online reporting system
PADEP_2021 | Pennsylvania Oil and Gas Commission. 2021. Produced water data retrieved from online reporting system
TCEQ_2018 | Ege, Michael, 2016. Oil and Gas Tool Updates sent to EPA and ERG November 2018.
TCEQ_2021 | Ege, Michael, 2021. Oil and Gas Tool Updates sent to EPA and ERG. Data sent 2/18/2022.
TCEQ_ERG_2021 | Ege, Michael, 2021. Oil and Gas Tool Updates sent to EPA using ERG methodologies. Data sent 2/18/2022.
TCEQ_GHGRP_2021 | Ege, Michael, 2021. Oil and Gas Tool Updates sent to EPA and ERG. Data sent 2/18/2022.
TCEQ_RRC_2021 | Ege, Michael, 2021. Oil and Gas Tool Updates sent to EPA and ERG. Data sent 2/16/2022.
TCEQ_STUDY_2010 | Texas Commission on Environmental Quality, November 24, 2010. Characterization of Oil and Gas Production Equipment and Develop a Methodology to Estimate Statewide Emissions.
TCEQ_STUDY_2010_EXTENSION | Texas Commission on Environmental Quality, November 24, 2010. Characterization of Oil and Gas Production Equipment and Develop a Methodology to Estimate Statewide Emissions. Extended to TX basins outside of Texas
TCEQ_STUDY_2012 | Texas Commission on Environmental Quality, October 10, 2012. Condensate Tank Oil and Gas Activities.
TCEQ_STUDY_2012_EXTENSION | Texas Commission on Environmental Quality, October 10, 2012. Condensate Tank Oil and Gas Activities. Extended to TX basins outside of Texas
TX_2013 | Ege, Michael, 2013. Texas NEI revisions based on review of the EPA Oil & Gas tool. Personal Communication with Mr. Roy Huntley, U.S. EPA. April 17, 2013.
TX_2015_GHGRP | Ege, Michael, 2017. Email correspondence “EPA tool compressor engine factor updates for Texas” sent to EPA and ERG April 28, 2017.
TX_2016 | Ege, Michael, 2016. Oil and Gas Tool Updates sent to EPA and ERG February 2015.
TX_ERG_STUDY_2014 | Ege, Michael, 2017. Email correspondence “EPA tool storage tank control factor updates for Texas” sent to EPA and ERG April 28, 2017
UT_2013 | Harper, Kiera, 2013. EPA Tool Basin Factor Data: Uinta and South San Juan Basins. Personal Communication with Mr. Roy Huntley, U.S. EPA. May 16, 2013.
VADEQ_2021 | CBM production data obtain from the VADEQ online oil and gas well production database. November 2021.
WRAP_2013 | WRAP, 2013. Oil and Gas Factors for the 2006 WRAP Oil and Gas Emissions Inventory. Data sent to Mr. Roy Huntley, U.S. EPA from Mr. Tom Moore, WRAP. June 17, 2013.
WRAP_2013_ADJ | WRAP, 2013. Oil and Gas Factors for the 2006 WRAP Oil and Gas Emissions Inventory. Data sent to Mr. Roy Huntley, U.S. EPA from Mr. Tom Moore, WRAP. June 17, 2013. Select factors adjusted.
WRAP_2014 | WRAP, 2014. Oil and Gas Factors for the Williston and Great Plains Basins. Data sent to Mr. Roy Huntley, U.S. EPA from Mr. Tom Moore, WRAP. March 25, 2014.
WRAP_2016 | WRAP, 2016. Oil and Gas Basin Factors for the New Mexico San Juan and Permian Basins. Submitted by WRAP and approved by Mark Jones, NM EPD.
WRAP_2019 | WRAP, 2019. WRAP 2014 Inventory Report, September 2019
WRAP_2021 | WRAP, 2021. Review of WRAP Input Factors Implementation in the 2020 Nonpoint Oil and Gas Emissions Estimation Tool. Prepared by Ramboll and WRAP. December 30, 2021.
WRAP_2022 | WRAP, 2022. Grant, John, 2022. Email correspondence “discuss Oil and Gas Tool changes - see links below” sent to Jeff Vukovich, EPA and ERG March 8, 2022.
WV_2014a | Murphy, Megan, 2014. Updated by WVDEP, DAQ, May 2014 from WVGES data collected in 2013.
WV_2014b | Murphy, Megan, 2014. Zeroed out per WVDEP DAQ's acknowlegement May 2014 (formerly HPDI default)
WV_2014d | CENSARA 2012 average default data, left in per WVDEP's acknowledgement May 2014
WV_2014e | Murphy, Megan, 2014. Based on local field research. Estimated value. June 2014.
WV_2015b | Kemper, Matt, 2015. WVGES Data provided 9/8/2015
WV_2015d | Kemper, Matt, 2015. Harrison County 2011 SO2.xls Based on max. reg. limit of 20grains/100cf
WV_2018a | Kemper, Matt, 2018. WVGES Data provided June 2019
WV_2021 | Kemper, Matt, 2021. WVGES Data provided December 2021
ALOGC_2021 | Alabama Oil and Gas Commission. Exploration data downloaded November 2021
AVG_WELL_DEPTH_AR | Calculated avg feet per well for Arkansas wells and applied to missing wells
AVG_WELL_DEPTH_CA | Calculated avg feet per well for California wells and applied to missing wells
AVG_WELL_DEPTH_CO | Calculated avg feet per well for Colorado wells and applied to missing wells
AVG_WELL_DEPTH_KS | Calculated avg feet per well for Kansas wells and applied to missing wells
AVG_WELL_DEPTH_LA | Calculated avg feet per well for Louisiana wells and applied to missing wells
AVG_WELL_DEPTH_MI | Calculated avg feet per well for Michigan wells and applied to missing wells
AVG_WELL_DEPTH_ND | Calculated avg feet per well for North Dakota wells and applied to missing wells
AVG_WELL_DEPTH_OH | Calculated avg feet per well for Ohio wells and applied to missing wells
AVG_WELL_DEPTH_OK | Calculated avg feet per well for Oklahoma wells and applied to missing wells
AVG_WELL_DEPTH_PA | Calculated avg feet per well for Pennsylvania wells and applied to missing wells
AVG_WELL_DEPTH_TX | Calculated avg feet per well for Texas wells and applied to missing wells
AVG_WELL_DEPTH_WY | Calculated avg feet per well for Wyoming wells and applied to missing wells
CLIMATE_REGISTRY_2010 | The Climate Registry Oil and Gas Production Annex II to the General Reporting Protocol, 2010 - Table 17.5
COOGC_2021 | Exploration data from the Colorado Oil and Gas Commission website. Well-level records retrieved November 2021.
ENVERUS_2021 | Well-level exploration data downloaded from ENVERUS' DI Desktop's oil and gas well data. September 2021
EPA 430-P-19-001 | EPA, 2019. Inventory of U.S. Greenhouse Gas Emissions and Sinks. 430-P-19-001
EPA_2012 | Oil and Natural Gas Sector: Standards of Performance for Crude Oil and Natural Gas Production, Transmission, and Distribution. Background Supplemental Technical Support Document for the Final New Source Performance Standards. U.S. EPA, April, 2012."
EPA_2017 | Memorandum from Mike Pring and Regi Oommen, ERG, to Jennifer Snyder, EPA. "Summary of Revisions to the Nonpoint Oil and Gas Emissions Estimation Tool - 2014 NEI Version 2." February 9, 2017
EPA_2018 | AP-42 Table 13.5-2 (02/18)
FLOGC_2021 | Florida Oil and Gas Commission. Well-level records retrieved November 2021.
ID_OGC_2021 | Idaho Oil and Gas Commission. Well-level records retrieved July 2021.
ILOGC_2021 | Illinois Oil and Gas Commission. Well-level records retrieved October 2021.
INOGC_2021 | Indiana Oil and Gas Commission. Well-level records retrieved July 2021.
KSOGC_2021 | Kansas Oil and Gas Commission. Well-level records retrieved November 2021.
KYDEP_2021 | Kentucky Oil and Gas Commission. Well-level records retrieved July 2021.
MIOGC_2021 | Michigan Oil and Gas Commission. Well-level records retrieved July 2021.
MONDR_2021 | Missouri Oil and Gas Commission. Well-level records retrieved July 2021.
MOVES_2018 | Updates for drilling and hydraulic fracturing engine emission factors based on 2020 conditions. MOVES model run by ERG in May 2018.
MOVES_2018 (2017 PM10 x CARB Speciation Profile 818) | Updates for drilling and hydraulic fracturing engine emission factors based on 2020 conditions for select HAPs. MOVES model run by ERG in May 2018.
MOVES_2018 (2017 TOG x CARB Speciation Profile 425) | Updates for drilling and hydraulic fracturing engine emission factors based on 2020 conditions for select HAPs. MOVES model run by ERG in May 2018.
MOVES_2018 (MOVES 2017 PM10 x CARB Speciation Profile 818) | Updates for drilling and hydraulic fracturing engine emission factors based on 2020 conditions for select HAPs. MOVES model run by ERG in May 2018.
MSOGB_2021 | Mississippi Oil and Gas Commission. Well-level records retrieved November 2021.
NEOGC_2021 | Nebraska Oil and Gas Commission. Well-level records retrieved November 2021.
NMOGC_2021 | Exploration data from the New Mexico Oil and Gas Commission website. Well-level records retrieved November 2021.
NYOGC_2021 | New York Oil and Gas Commission. Well-level records retrieved November 2021.
OKDEQ_2021 | Exploration data from the Oklahoma Oil and Gas Commission website. Well-level records retrieved November 2021.
RIGDATA_2020 | 2020 Well Start and Well Depth data sent to ERG from ENVERUS' RigData on May 2021
RIGDATA_2020_STATE_AVG | 2020 Average drilled feet per Well Start from ENVERUS' RigData calculated and appled to missing wells
TNOGC_2021 | Tennessee Oil and Gas Commission. Well-level records retrieved July 2021.
TX_ERG_STUDY_2014 | Texas Commission on Environmental Quality, August 1, 2014. Specified Oil & Gas Well Activities Emissions Inventory Update. Prepared by ERG.
TX_ERG_STUDY_2014_EXTENSION | Texas Commission on Environmental Quality, August 1, 2014. Specified Oil & Gas Well Activities Emissions Inventory Update. Prepared by ERG. Extended to TX basins outside of Texas.
UTOGC_2021 | Exploration data from the Utah Oil and Gas Commission website. Well-level records retrieved November 2021.
VAOGC_2021 | Virginia Oil and Gas Commission. Well-level records retrieved November 2021.
WV_2015 | Fewell, David, 2015. West Virginia Revisions to ERG Oil and Gas Tool. Personal Communication with Mr. Mike Pring, September 14, 2015.
WV_2017v2a | Kemper, Matt, 2017. WVGES Data provided December 2019
WV_2021a | Kemper, Matt, 2021. WVGES Data provided December 2021
WY_2014 | Wyoming, 2014. Personal email communication with Mr. Brian Bohlmann, WY DEQ to Mr. Roy Huntley, EPA, April 2014