## Description
DATE: March 2024
RSEI Version 2.3.12
This spreadsheet contains the physicochemical information used to model chemical concentrations in the RSEI Model.
See Appendix B for details.
The data fields presented are below. Note that each field has an associated "Ref" field that shows the reference source for the data:
AirDecay | The rate at which a chemical degrades in air, due primarily to photooxidation by radicals (hr-1).
Koc | The organic carbon-water partition coefficient, used in estimates of chemical sorption to soil (mL/g).
H2ODecay | The rate at which a chemical degrades in water, due to abiotic hydrolysis, biodegradation, or photolysis (hr-1).
LOGKow | The logarithm of the octanol-water partition coefficient. Kow is the ratio of a chemical’s concentration in the octanol phase to its concentration in the aqueous phase at equilibrium in a two-phase octanol/water system.
Kd | The soil-water partition, or distribution, coefficient. For organics, the value is often estimated as the product of Koc and foc (the fraction of organic carbon in the soil) (L/kg).
WaterSolubility | The amount of chemical that dissolves in water at a particular temperature (mg/L).
POTWPartitionRemoval | Percent of chemical removed from the wastewater by the POTW (Publicly Owned Treatment Works).
POTW PartitionSludge | Percent of total POTW removal efficiency attributable to sorption of the chemical to sewage sludge.
POTW PartitionVolat | Percent of total POTW removal efficiency attributable to volatilization of the chemical.
POTW PartitionBiod | Percent of total POTW removal efficiency attributable to biodegradation of the chemical.
IncineratorDRE | Destruction/removal efficiencies, expressed as the percent of chemical fed to the incinerator that is not released to the air.
BCF | Bioconcentration factor: the ratio of a chemical’s concentration in fish to its concentration in water at equilibrium (L/kg).
Henrys | Henry’s law constant: the ratio of a chemical’s concentration in the air to its concentration in the water at equilibrium (atm·m3/mol).
MCL | Maximum Contaminant Level, which is EPA’s national primary drinking water standard for the chemical. This is the current value; historical data are contained in the table, ‘MCL.’
Molecular Weight | The mass in grams of one mole of molecules of the chemical.

## PChem data
ChemicalNumber | CASNumber | SortNameKey | Chemical | AirDecay | RefAD | Koc | RefKoc | H2ODecay | RefHD | LOGKow | RefKow | Kd | RefKd | WaterSolubility | RefWS | IncineratorDRE | RefDRE | POTWPartitionRemoval | RefRemoval | POTWPartitionSludge | RefSludge | POTWPartitionVolat | RefVolat | POTWPartitionBiod | RefBio | BCF | RefBCF | Henrys | RefHL | MolecularWeight | RefMW | Notes
1 | 71751412 | 100 | Abamectin | 3.45 | AOPWIN | 1800 | Lyman, 4-5 |  |  | 4.98 | HL |  |  | 5 | HL | 99 | Assump. | 98.23 | RREL | 44.67 | EFDB | 0 | EFDB | 55.33 | EFDB | 3600 | Lyman, 5-2 | 2.26E-10 | HL | 870.29 | Merck; calc. | *note for air decay: This is specific to Avermectin 1Ba, which constitutes 80% of the two-component mixture. It is very similar in structure to Avermectin 1Bb, the other component.
2 | 30560191 | 200 | Acephate | 0.0302 | AOPWIN | 2.4 | Lyman, 4-5 |  |  | -0.85 | PHYS |  |  | 818000 | PHYS | 99 | Assump. | 45.42 | RREL | 2.38 | EFDB | 0 | EFDB | 97.62 | EFDB | 3.2 | BCFWIN | 5.01E-13 | PHYS | 183.17 | PHYS
3 | 75070 | 300 | Acetaldehyde | 0.0427 | AOPWIN; exp | 2 | Lyman, 4-5 |  |  | -0.34 | PHYS |  |  | 1000000 | PHYS | 99 | Assump. | 92.13 | EPI | 0.36 | EPI | 0.61 | EPI | 99.03 | EPI | 3.2 | BCFWIN | 6.67E-5 | PHYS | 44.05 | PHYS
4 | 60355 | 400 | Acetamide | 0.00568 | AOPWIN | 4.9 | Lyman, 4-8 | 2E-8 | CHMF | -1.26 | PHYS |  |  | 2250000 | PHYS | 99 | Assump. | 92.06 | RREL | 0.36 | EFDB | 0 | EFDB | 99.64 | EFDB | 3.2 | BCFWIN | 1.12E-8 | PHYS | 59.07 | PHYS
5 | 75058 | 600 | Acetonitrile | 7.1E-5 | AOPWIN; exp | 2 | Lyman, 4-5 | 5.8E-10 | CHMF | -0.34 | PHYS |  |  | 1000000 | PHYS | 99 | Assump. | 75.27 | RREL | 0.82 | EFDB | 0.82 | EFDB | 98.35 | EFDB | 3.2 | BCFWIN | 3.45E-5 | PHYS | 41.05 | PHYS
6 | 98862 | 700 | Acetophenone | 0.0074 | AOPWIN; exp | 57 | CHMF |  |  | 1.58 | PHYS |  |  | 6130 | PHYS | 99 | Assump. | 92.2 | RREL | 0.44 | EFDB | 0.11 | EFDB | 99.45 | EFDB | 9.3 | Lyman, 5-2 | 1.04E-5 | PHYS | 120.15 | PHYS
7 | 53963 | 800 | 2-Acetylaminofluorene | 0.0729 | AOPWIN | 1700 | Lyman, 4-5 | 2.3E-6 | CHMF | 3.12 | PHYS |  |  | 5.534 | PHYS | 99 | Assump. | 57.53 | RREL | 8.26 | EFDB | 0 | EFDB | 91.74 | EFDB | 140 | Lyman, 5-2 | 1.92E-10 | PHYS | 223.28 | PHYS
8 | 62476599 | 900 | Acifluorfen, sodium salt | 0.00148 | AOPWIN | 38 | Lyman, 4-8 |  |  | 0.37 | PHYS |  |  | 250000 | PHYS | 99 | Assump. | 74.69 | SUM | 16.43 | EFDB | 0.01 | EFDB | 83.56 | EFDB | 3.2 | BCFWIN | 2.97E-7 | HL | 384.65 | PHYS
9 | 107028 | 1000 | Acrolein | 0.0537 | AOPWIN; exp | 5 | CHMF | 0.019 | PRNA | -0.01 | PHYS |  |  | 212000 | PHYS | 99 | Assump. | 92.18 | EPI | 0.36 | EPI | 1.01 | EPI | 98.63 | EPI | 350 | CHMF | 0.000122 | PHYS | 56.06 | PHYS
10 | 79061 | 1100 | Acrylamide | 0.0303 | AOPWIN | 50 | CHMF | 2.1E-6 | CHMF | -0.67 | PHYS |  |  | 640000 | PHYS | 99 | Assump. | 92.06 | EPI | 0.36 | EPI | 0 | EPI | 99.64 | EPI | 1 | CHMF | 1E-9 | PHYS | 71.08 | PHYS
11 | 79107 | 1200 | Acrylic acid | 0.0263 | AOPWIN |  | Ion |  |  | 0.35 | PHYS |  |  | 1000000 | PHYS | 99 | Assump. | 92.07 | RREL | 0.37 | EFDB | 0.01 | EFDB | 99.62 | EFDB | 3.2 | BCFWIN | 3.7E-7 | PHYS | 72.06 | PHYS
12 | 107131 | 1300 | Acrylonitrile | 0.0111 | AOPWIN; exp | 9 | CHMF | 6.1E-8 | CHMF | 0.25 | PHYS |  |  | 74500 | PHYS | 99 | Assump. | 92.19 | RREL | 0.36 | EFDB | 1.12 | EFDB | 98.52 | EFDB | 48 | CHMF | 0.000138 | PHYS | 53.06 | PHYS
13 | 15972608 | 1400 | Alachlor | 0.122 | AOPWIN | 191 | CHMF |  |  | 3.52 | PHYS |  |  | 240 | PHYS | 99 | Assump. | 88.75 | RREL | 8.17 | EFDB | 0 | EFDB | 91.83 | EFDB | 280 | Lyman, 5-2 | 2.23E-8 | HENRYWIN | 269.77 | PHYS
14 | 116063 | 1500 | Aldicarb | 0.0249 | AOPWIN | 21 | CHMF | 6.31E-7 | HYDRO | 1.13 | PHYS |  |  | 6030 | PHYS | 99 | Assump. | 45.58 | RREL | 2.46 | EFDB | 0 | EFDB | 97.54 | EFDB | 42 | CHMF | 1.44E-9 | PHYS | 190.27 | PHYS
15 | 309002 | 1600 | Aldrin | 0.174 | AOPWIN | 8220 | CHMF | 3.8E-5 | CHMF | 6.5 | PHYS |  |  | 0.017 | PHYS | 99 | Assump. | 98.96 | RREL | 62.16 | EFDB | 0.03 | EFDB | 37.81 | EFDB | 3715 | EPA, 99 | 4.4E-5 | PHYS | 364.92 | PHYS
16 | 107186 | 1800 | Allyl alcohol | 0.07 | AOPWIN; exp | 2 | Lyman, 4-5 |  |  | 0.17 | PHYS |  |  | 1000000 | PHYS | 99 | Assump. | 92.07 | RREL | 0.37 | EFDB | 0.05 | EFDB | 99.58 | EFDB | 3.2 | BCFWIN | 4.99E-6 | PHYS | 58.08 | PHYS
17 | 107051 | 2000 | Allyl chloride | 0.0459 | AOPWIN; exp | 50 | CHMF |  |  | 1.93 | PHYS |  |  | 3370 | PHYS | 99 | Assump. | 84.36 | RREL | 0.83 | EFDB | 81.86 | EFDB | 17.31 | EFDB | 17 | Lyman, 5-2 | 0.011 | PHYS | 76.53 | PHYS
18 | 107119 | 1900 | Allylamine | 0.151 | AOPWIN | 2 | Lyman, 4-5 |  |  | 0.03 | PHYS |  |  | 1000000 | PHYS | 99 | Assump. | 75.18 | RREL | 0.82 | EFDB | 0.43 | EFDB | 98.75 | EFDB | 3.2 | BCFWIN | 1.82E-5 | PHYS | 57.1 | PHYS
19 | 7429905 | 2100 | Aluminum (fume or dust) |  |  | 14 | PCKOC |  |  | 0.33 | KOWWIN | 4 | Bodek | 59400 | WSKOW |  |  | 66.39 | RREL | 100 | Assump. | 0 | Assump. | 0 | Assump. | 231 | EPA, 97 | 0.0245 | HENRYWIN | 26.98 | Merck
20 | 1344281 | 2200 | Aluminum oxide (fibrous forms) (Alumina) |  |  | 81 | PCKOC |  |  | -0.83 | KOWWIN | [6 empty] | 1.85 | EPI | 95.14 | EPI | 0 | EPI | 4.86 | EPI | 3.2 | BCFWIN |  |  | 101.96 | AOPWIN
21 | 20859738 | 2300 | Aluminum phosphide |  |  | 14 | PCKOC |  |  | -0.17 | PHYS |  |  | 192000 | PHYS |  |  | 1.85 | EPI | 95.14 | EPI | 0 | EPI | 4.86 | EPI | 3.2 | BCFWIN |  |  | 57.96 | PHYS
22 | 834128 | 2400 | Ametryn | 0.077 | AOPWIN | 389 | CHMF |  |  | 2.98 | PHYS |  |  | 209 | PHYS | 99 | Assump. | 54.71 | RREL | 6.96 | EFDB | 0 | EFDB | 93.04 | EFDB | 110 | Lyman, 5-2 | 2.43E-9 | PHYS | 227.33 | PHYS
23 | 82280 | 2900 | 1-Amino-2-methylanthraquinone | 0.139 | AOPWIN | 8000 | CHMF |  |  | 4.07 | PHYS |  |  | 0.332 | PHYS | 99 | Assump. | 86.22 | RREL | 24.3 | EFDB | 0 | EFDB | 75.7 | EFDB | 730 | Lyman, 5-2 | 1.24E-12 | PHYS | 237.26 | PHYS
24 | 117793 | 2500 | 2-Aminoanthraquinone | 0.114 | AOPWIN | 11800 | CHMF |  |  | 3.31 | PHYS |  |  | 0.163 | PHYS | 99 | Assump. | 48.36 | RREL | 3.91 | EFDB | 0 | EFDB | 96.09 | EFDB | 190 | Lyman, 5-2 | 9.19E-11 | PHYS | 223.23 | PHYS
25 | 60093 | 2600 | 4-Aminoazobenzene | 0.117 | AOPWIN | 650 | Lyman, 4-5 |  |  | 3.41 | PHYS |  |  | 32 | PHYS | 99 | Assump. | 65.22 | RREL | 11.73 | EFDB | 0 | EFDB | 88.27 | EFDB | 230 | Lyman, 5-2 | 8.7E-11 | PHYS | 197.24 | PHYS
26 | 92671 | 2700 | 4-Aminobiphenyl | 0.217 | AOPWIN | 223 | Lyman, 4-5 |  |  | 2.86 | PHYS |  |  | 223.9 | PHYS | 99 | Assump. | 52.74 | RREL | 6.05 | EFDB | 0 | EFDB | 93.95 | EFDB | 88 | Lyman, 5-2 | 1.46E-7 | PHYS | 169.23 | PHYS
27 | 33089611 | 3000 | Amitraz | 0.36 | AOPWIN | 4400 | Lyman, 4-5 |  |  | 5.5 | PHYS |  |  | 1 | PHYS | 99 | Assump. | 99.3 | RREL | 50.05 | EFDB | 0 | EFDB | 49.95 | EFDB | 8900 | Lyman, 5-2 | 9.87E-6 | PHYS | 293.42 | PHYS
28 | 61825 | 3100 | Amitrole | 0.0149 | AOPWIN | 4.4 | CHMF |  |  | -0.86 | PHYS |  |  | 280000 | PHYS | 99 | Assump. | 45.42 | RREL | 2.38 | EFDB | 0 | EFDB | 97.62 | EFDB | 3.2 | BCFWIN | 2.21E-13 | PHYS | 84.08 | PHYS
29 | 7664417 | 3200 | Ammonia (includes anhydrous ammonia and aqueous ammonia from water dissociable ammonium salts and other sources; 10 percent of total aqueous ammonia is reportable under this listing) |  |  | 14 | PCKOC |  |  | 0.23 | PHYS |  |  | 482000 | PHYS |  |  | 59.9 | RREL | 0 | Assump. | 0 | Assump. | 100 | Assump. | 3.2 | BCFWIN | 1.61E-5 | PHYS | 17.03 | PHYS
30 | 6484522 | 3300 | Ammonium nitrate (solution) | 0.000972 | AOPWIN | 14 | PCKOC |  |  | -4.39 | KOWWIN |  |  | 2000000 | Merck | 99 | Assump. | 1.85 | EPI | 95.11 | EPI | 0 | EPI | 4.89 | EPI | 3.2 | BCFWIN | 1.23E-14 | HENRYWIN | 80.04 | AOPWIN
31 | 101053 | 3500 | Anilazine | 0.116 | AOPWIN | 1400 | Lyman, 4-5 |  |  | 3.88 | PHYS |  |  | 8 | PHYS | 99 | Assump. | 80.63 | RREL | 20 | EFDB | 0 | EFDB | 80 | EFDB | 520 | Lyman, 5-2 | 2.81E-10 | PHYS | 275.53 | PHYS
32 | 62533 | 3600 | Aniline | 0.3 | AOPWIN; exp | 240 | CHMF |  |  | 0.9 | PHYS |  |  | 36000 | PHYS | 99 | Assump. | 92.09 | RREL | 0.38 | EFDB | 0.02 | EFDB | 99.6 | EFDB | 9.3 | CHMF | 2.02E-6 | PHYS | 93.13 | PHYS
33 | 90040 | 3700 | o-Anisidine | 0.254 | AOPWIN |  | Ion |  |  | 1.18 | PHYS |  |  | 9598 | PHYS | 99 | Assump. | 75.19 | RREL | 0.88 | EFDB | 0 | EFDB | 99.12 | EFDB | 4.6 | CHMF | 1.77E-6 | PHYS | 123.16 | PHYS
34 | 104949 | 3800 | p-Anisidine | 0.254 | AOPWIN | 22 | Lyman, 4-5 |  |  | 0.95 | PHYS |  |  | 15400 | PHYS | 99 | Assump. | 92.09 | RREL | 0.38 | EFDB | 0 | EFDB | 99.62 | EFDB | 3.1 | CHMF | 6.6E-8 | PHYS | 123.16 | PHYS
35 | 134292 | 3900 | o-Anisidine hydrochloride | 0.0147 | AOPWIN | 104 | Lyman, 4-8 |  |  | -1.28 | KOWWIN |  |  | 845000 | WSKOW | 99 | Assump. | 45.63 | RREL | 2.48 | EFDB | 0.13 | EFDB | 97.39 | EFDB | 4.6 | Lyman, 5-2 | 1.04E-14 | HENRYWIN | 159.62 | AOPWIN
36 | 120127 | 4000 | Anthracene | 0.108 | AOPWIN; exp | 25000 | CHMF | 0.6 | CHMF; photo | 4.45 | PHYS |  |  | 0.0434 | PHYS | 99 | Assump. | 94.15 | RREL | 33.45 | EFDB | 2.19 | EFDB | 64.37 | EFDB | 1900 | CHMF | 5.56E-5 | PHYS | 178.24 | PHYS
37 | 7440360 | 4100 | Antimony |  |  | 14 | PCKOC |  |  | 0.73 | PHYS | 9 | Gerritse | 22970 | PHYS |  |  | 31.51 | RREL | 100 | Assump. | 0 | Assump. | 0 | Assump. | 1 | EPA, 97 | 0.0245 | PHYS | 124.77 | PHYS
38 | N010 | 4200 | Antimony compounds |  |  | 14 | PCKOC |  |  | 0.73 | PHYS | 9 | Gerritse | 22970 | PHYS |  |  | 31.51 | RREL | 100 | Assump. | 0 | Assump. | 0 | Assump. | 1 | EPA, 97 | 0.0245 | PHYS | 124.77 | PHYS
39 | 7440382 | 4300 | Arsenic |  |  | 14 | PCKOC |  |  | 0.68 | PHYS | 38 | Gerritse | 34710 | PHYS | 97.5 | EPA, 92 | 48.57 | RREL | 100 | Assump. | 0 | Assump. | 0 | Assump. | 44 | EPA, 97 | 0.773 | PHYS | 77.95 | PHYS
40 | N020 | 4400 | Arsenic compounds |  |  | 14 | PCKOC |  |  | 0.68 | PHYS | 38 | Gerritse | 34710 | PHYS | 97.5 | EPA, 92 | 48.57 | RREL | 100 | Assump. | 0 | Assump. | 0 | Assump. | 44 | EPA, 97 | 0.773 | PHYS | 77.95 | PHYS
41 | 1332214 | 4500 | Asbestos (friable) | [26 empty] | 554.22 | Merck; est.
42 | 1912249 | 4600 | Atrazine | 0.074 | AOPWIN | 570 | CHMF | 3.3E-6 | CHMF | 2.61 | PHYS |  |  | 34.7 | PHYS | 99 | Assump. | 25.68 | RREL | 11.21 | EFDB | 0 | EFDB | 88.79 | EFDB | 8.8 | CHMF | 2.36E-9 | PHYS | 215.69 | PHYS
43 | 492808 | 10900 | C.I. Solvent Yellow 34 (Auramine) | 0.554 | AOPWIN | 489 | Lyman, 4-5 | 0.00039 | CHMF | 2.98 | PHYS |  |  | 53.54 | PHYS | 99 | Assump. | 50.47 | RREL | 4.95 | EFDB | 0 | EFDB | 95.05 | EFDB | 110 | Lyman, 5-2 | 3.64E-9 | PHYS | 267.38 | PHYS
44 | 7440393 | 4700 | Barium |  |  | 14 | PCKOC |  |  | 0.23 | PHYS | 31 | Gerritse | 54760 | PHYS |  |  | 69.02 | RREL | 100 | Assump. | 0 | Assump. | 0 | Assump. | 3.2 | BCFWIN |  |  | 139.36 | PHYS
45 | N040 | 4800 | Barium compounds (except for barium sulfate (CAS No. 7727-43-7)) |  |  | 14 | PCKOC |  |  | 0.23 | PHYS | 31 | Gerritse | 54760 | PHYS |  |  | 69.02 | RREL | 100 | Assump. | 0 | Assump. | 0 | Assump. | 3.2 | BCFWIN |  |  | 139.36 | PHYS
46 | 22781233 | 4900 | Bendiocarb | 0.0644 | AOPWIN | 210 | Lyman, 4-5 | 0.00233 | HYDRO | 1.7 | PHYS |  |  | 260 | PHYS | 99 | Assump. | 76.54 | RREL | 0.94 | EFDB | 0.03 | EFDB | 99.03 | EFDB | 12 | Lyman, 5-2 | 3.9E-8 | PHYS | 223.23 | PHYS
47 | 1861401 | 5000 | Benfluralin | 0.06 | AOPWIN | 10700 | CHMF |  |  | 5.29 | PHYS |  |  | 0.1 | PHYS | 99 | Assump. | 97.2 | RREL | 57.94 | EFDB | 0.32 | EFDB | 41.74 | EFDB | 6200 | Lyman, 5-2 | 0.000291 | PHYS | 335.29 | PHYS
48 | 17804352 | 5100 | Benomyl | 0.575 | AOPWIN | 2100 | Lyman, 4-5 | 9.43E-8 | HYDRO | 2.12 | PHYS |  |  | 3.8 | PHYS | 99 | Assump. | 51.31 | RREL | 2.71 | EFDB | 0 | EFDB | 97.29 | EFDB | 24 | Lyman, 5-2 | 4.93E-12 | PHYS | 290.32 | PHYS
49 | 98873 | 5200 | Benzal chloride | 0.00619 | AOPWIN |  | Fast Hyd | 5.62 | CHMF | 2.97 | PHYS |  |  | 250 | PHYS | 99 | Assump. | 99.99 | RREL | 0.1 | EFDB | 0.04 | EFDB | 99.86 | EFDB |  | Fast Hyd | 0.000398 | PHYS | 161.03 | PHYS
50 | 55210 | 5300 | Benzamide | 0.0102 | AOPWIN | 23 | Lyman, 4-5 |  |  | 0.64 | PHYS |  |  | 13500 | PHYS | 99 | Assump. | 92.07 | RREL | 0.37 | EFDB | 0 | EFDB | 99.63 | EFDB | 2.9 | Lyman, 5-3 | 2.45E-10 | PHYS | 121.14 | PHYS
51 | 71432 | 5400 | Benzene | 0.00332 | AOPWIN; exp | 29 | CHMF |  |  | 2.13 | PHYS |  |  | 1790 | PHYS | 99 | Assump. | 94.09 | RREL | 0.62 | EFDB | 18.34 | EFDB | 81.04 | EFDB | 5 | CHMF | 0.00555 | PHYS | 78.12 | PHYS
52 | 92875 | 5500 | Benzidine | 0.415 | AOPWIN | 174000 | CHMF |  |  | 1.34 | PHYS |  |  | 322 | PHYS | 99 | Assump. | 75.24 | RREL | 0.89 | EFDB | 0 | EFDB | 99.11 | EFDB | 93 | CHMF | 3.88E-11 | PHYS | 184.24 | PHYS
53 | 98077 | 5700 | Benzoic trichloride (Benzotrichloride) | 0.000965 | AOPWIN |  | Fast Hyd | 130 | CHMF | 3.9 | PHYS |  |  | 53 | PHYS | 99 | Assump. | 100 | RREL | 0.03 | EFDB | 0 | EFDB | 99.97 | EFDB |  | Fast Hyd | 0.00026 | PHYS | 195.48 | PHYS
54 | 94360 | 5900 | Benzoyl peroxide | 0.0096 | AOPWIN |  | Fast Hyd | 19.6 | HYDRO | 3.46 | PHYS |  |  | 9.1 | PHYS | 99 | Assump. | 96.7 | RREL | 5.18 | EFDB | 0.02 | EFDB | 94.8 | EFDB |  | Fast Hyd | 3.54E-6 | PHYS | 242.23 | PHYS
55 | 98884 | 5800 | Benzoyl chloride | 0.0048 | AOPWIN |  | Fast Hyd | 150 | CHMF | 1.44 | PHYS |  |  | 4941 | PHYS | 99 | Assump. | 100 | RREL | 0.01 | EFDB | 0.01 | EFDB | 99.98 | EFDB |  | Fast Hyd | 0.000123 | PHYS | 140.57 | PHYS
56 | 100447 | 6000 | Benzyl chloride | 0.00783 | AOPWIN; exp | 139 | CHMF | 0.0461 | CHMF | 2.3 | PHYS |  |  | 525 | PHYS | 99 | Assump. | 78.03 | RREL | 1.38 | EFDB | 6.43 | EFDB | 92.18 | EFDB | 33 | CHMF | 0.000412 | PHYS | 126.59 | PHYS
57 | 7440417 | 6100 | Beryllium |  |  | 14 | PCKOC |  |  | -0.57 | PHYS | 170 | Gerritse | 148900 | PHYS | 97.3 | EPA, 92 | 37.44 | RREL | 100 | Assump. | 0 | Assump. | 0 | Assump. | 19 | EPA, 97 | 0.0154 | PHYS | 9.01 | CRC
58 | N050 | 6200 | Beryllium compounds |  |  | 14 | PCKOC |  |  | -0.57 | PHYS | 170 | Gerritse | 148900 | PHYS | 97.3 | EPA, 92 | 37.44 | RREL | 100 | Assump. | 0 | Assump. | 0 | Assump. | 19 | EPA, 97 | 0.0154 | PHYS | 9.01 | CRC
59 | 82657043 | 6300 | Bifenthrin | 0.08 | AOPWIN | 15000 | Lyman, 4-5 | 1.45E-5 | HYDRO | 6 | PHYS |  |  | 0.1 | PHYS | 99 | Assump. | 99.93 | RREL | 38.26 | EFDB | 0 | EFDB | 61.74 | EFDB | 21000 | Lyman, 5-2 | 1E-6 | PHYS | 422.88 | PHYS
60 | 92524 | 6400 | Biphenyl | 0.0194 | AOPWIN; exp | 12000 | CHMF |  |  | 3.98 | PHYS |  |  | 6.94 | PHYS | 99 | Assump. | 98.86 | RREL | 10.67 | EFDB | 0.62 | EFDB | 88.71 | EFDB | 377 | CHMF | 0.000308 | PHYS | 154.21 | PHYS
61 | 108601 | 6900 | Bis(2-chloro-1-methylethyl) ether | 0.00703 | AOPWIN | 52 | CHMF |  |  | 2.48 | PHYS |  |  | 1700 | PHYS | 99 | Assump. | 50.47 | RREL | 3.86 | EFDB | 6.2 | EFDB | 89.93 | EFDB | 45 | CHMF | 7.42E-5 | PHYS | 171.07 | PHYS
62 | 111911 | 6600 | Bis(2-chloroethoxy)methane | 0.0203 | AOPWIN | 32 | Lyman, 4-5 |  |  | 1.3 | PHYS |  |  | 7800 | PHYS | 99 | Assump. | 22.57 | RREL | 6.69 | EFDB | 2.26 | EFDB | 91.05 | EFDB | 5.7 | Lyman, 5-2 | 1.7E-7 | PHYS | 173.04 | PHYS
63 | 111444 | 6700 | Bis(2-chloroethyl) ether | 0.00852 | AOPWIN | 79 | CHMF | 2.6E-5 | CHMF | 1.29 | PHYS |  |  | 17200 | PHYS | 99 | Assump. | 22.77 | RREL | 6.59 | EFDB | 3.38 | EFDB | 90.03 | EFDB | 11 | CHMF | 1.7E-5 | PHYS | 143.01 | PHYS
64 | 542881 | 6800 | Bis(chloromethyl) ether | 0.00192 | AOPWIN |  | Fast Hyd | 4.2 | CHMF* | 0.57 | PHYS |  |  | 22000 | PHYS | 99 | Assump. | 100 | RREL | 0 | EFDB | 0 | EFDB | 100 | EFDB |  | Fast Hyd | 0.00436 | PHYS | 114.96 | PHYS
65 | 56359 | 7100 | Bis(tributyltin) oxide | 0.231 | AOPWIN | 300 | Lyman, 4-5 |  |  | 4.05 | PHYS |  |  | 100 | PHYS |  |  | 91.16 | EPI | 98.74 | EPI | 0.43 | EPI | 0.83 | EPI | 700 | Lyman, 5-2 | 94.5 | HENRYWIN | 596.08 | PHYS
66 | 10294345 | 7200 | Boron trichloride |  |  | 35 | PCKOC |  |  | 1.16 | PHYS |  |  | 10510 | PHYS |  |  | 1.9 | EPI | 95.26 | EPI | 0 | EPI | 4.74 | EPI | 1.6 | BCFWIN | 0.0183 | PHYS | 117.17 | PHYS
67 | 7637072 | 7300 | Boron trifluoride |  |  | 35 | PCKOC |  |  | 0.22 | PHYS |  |  | 3320000 | PHYS |  |  | 1.85 | EPI | 95.11 | EPI | 0 | EPI | 4.89 | EPI | 3.2 | BCFWIN |  |  | 67.81 | PHYS
68 | 314409 | 7400 | Bromacil | 0.0525 | AOPWIN | 69 | CHMF |  |  | 2.11 | PHYS |  |  | 815 | PHYS | 99 | Assump. | 46.87 | RREL | 3.14 | EFDB | 0 | EFDB | 96.86 | EFDB | 24 | Lyman, 5-2 | 1.05E-10 | PHYS | 261.12 | PHYS
69 | 53404196 | 7500 | Bromacil, lithium salt |  |  | 120 | Lyman, 4-5 |  |  | 1.87 | HL |  |  | 700 | HL | 99 | Assump. | 46.26 | RREL | 2.83 | EFDB | 0 | EFDB | 97.17 | EFDB | 16 | Lyman, 5-2 | 1.51E-16 | HL
70 | 7726956 | 7600 | Bromine |  |  | 14 | PCKOC |  |  | 1.03 | PHYS |  |  | 35000 | PHYS |  |  | 1.89 | EPI | 95.24 | EPI | 0 | EPI | 4.76 | EPI | 1.2 | BCFWIN | 0.0245 | PHYS | 159.82 | PHYS
71 | 35691657 | 7700 | 1-Bromo-1-(bromomethyl)-1,3-propanedicarbonitrile | 0.0016 | AOPWIN | 184 | Lyman, 4-8 |  |  | 1.63 | PHYS |  |  | 424 | WSKOW | 99 | Assump. | 45.91 | RREL | 2.64 | EFDB | 0 | EFDB | 97.36 | EFDB | 10 | Lyman, 5-2 | 3.94E-10 | HENRYWIN | 265.94 | PHYS
73 | 353593 | 7800 | Bromochlorodifluoromethane (Halon 1211) | 5.4E-6 | AOPWIN | 198 | Lyman, 4-5 |  |  | 1.9 | PHYS |  |  | 276.5 | PHYS | 99 | Assump. | 97.39 | RREL | 0.48 | EFDB | 98.19 | EFDB | 1.32 | EFDB | 16 | Lyman, 5-2 | 0.094 | PHYS | 165.36 | PHYS
74 | 75252 | 7900 | Bromoform (Tribromomethane) | 0.000115 | AOPWIN | 52 | CHMF | 1.31E-8 | HYDRO | 2.4 | PHYS |  |  | 3100 | PHYS | 99 | Assump. | 54.51 | RREL | 3.14 | EFDB | 21.06 | EFDB | 75.8 | EFDB | 3.2 | CHMF | 0.000535 | PHYS | 252.73 | PHYS
75 | 74839 | 8000 | Bromomethane (Methyl bromide) | 0.000109 | AOPWIN; exp | 9.9 | CHMF | 0.00147 | CHMF | 1.19 | PHYS |  |  | 15200 | PHYS | 99 | Assump. | 77.45 | RREL | 0.81 | EFDB | 73.7 | EFDB | 25.49 | EFDB | 4.7 | CHMF | 0.00624 | PHYS | 94.94 | PHYS
76 | 75638 | 8200 | Bromotrifluoromethane (Halon 1301) | 5.4E-7 | AOPWIN | 180 | Lyman, 4-5 |  |  | 1.86 | PHYS |  |  | 320 | PHYS | 99 | Assump. | 99.46 | RREL | 0.42 | EFDB | 98.83 | EFDB | 0.74 | EFDB | 15 | Lyman, 5-2 | 0.499 | PHYS | 148.91 | PHYS
77 | 1689845 | 8300 | Bromoxynil | 0.000566 | AOPWIN | 300 | Lyman, 4-5 |  |  | 2.8 | PHYS |  |  | 130 | PHYS | 99 | Assump. | 86.74 | RREL | 6.69 | EFDB | 0 | EFDB | 93.31 | EFDB | 79 | Lyman, 5-2 | 1.32E-10 | PHYS | 276.92 | PHYS
78 | 1689992 | 8400 | Bromoxynil octanoate | 0.02 | AOPWIN | 18000 | Lyman, 4-5 | 0.00183 | HYDRO | 6.1 | PHYS |  |  | 0.08 | PHYS | 99 | Assump. | 99.91 | RREL | 37.79 | EFDB | 0 | EFDB | 62.21 | EFDB | 25000 | Lyman, 5-2 | 3.19E-5 | PHYS | 403.12 | PHYS
79 | 357573 | 8600 | Brucine | 0.866 | AOPWIN | 52 | Lyman, 4-5 | 2.1E-8 | CHMF | 0.98 | PHYS |  |  | 3200 | PHYS | 99 | Assump. | 45.53 | RREL | 2.44 | EFDB | 0 | EFDB | 97.56 | EFDB | 3.3 | Lyman, 5-2 | 2.09E-16 | PHYS | 394.47 | PHYS
80 | 106990 | 8700 | 1,3-Butadiene | 0.18 | AOPWIN; exp | 116 | CHMF |  |  | 1.99 | PHYS |  |  | 735 | PHYS | 99 | Assump. | 97.32 | RREL | 0.5 | EFDB | 85.67 | EFDB | 13.83 | EFDB | 19 | CHMF | 0.0736 | PHYS | 54.09 | PHYS
81 | 1929733 | 18400 | 2,4-D 2-butoxyethyl ester | 0.067 | AOPWIN | 1100 | Lyman, 4-5 | 0.0033 | HYDRO | 4.1 | PHYS |  |  | 12 | PHYS | 99 | Assump. | 99.15 | RREL | 12.17 | EFDB | 0 | EFDB | 87.83 | EFDB | 770 | Lyman, 5-2 | 1.59E-7 | PHYS | 321.2 | PHYS
82 | 75650 | 9100 | tert-Butyl alcohol (tert-Butanol) | 0.00302 | AOPWIN; exp | 2 | Lyman, 4-5 |  |  | 0.35 | PHYS |  |  | 1000000 | PHYS | 99 | Assump. | 45.74 | RREL | 2.36 | EFDB | 1.05 | EFDB | 96.59 | EFDB | 3.2 | BCFWIN | 9.05E-6 | PHYS | 74.12 | PHYS
83 | 141322 | 8800 | Butyl acrylate | 0.0372 | AOPWIN | 67 | CHMF | 7.46E-6 | HYDRO | 2.36 | PHYS |  |  | 2000 | PHYS | 99 | Assump. | 93.02 | RREL | 0.85 | EFDB | 2.62 | EFDB | 96.53 | EFDB | 37 | Lyman, 5-2 | 0.000657 | PHYS | 128.17 | PHYS
84 | 71363 | 8900 | n-Butyl alcohol (1-Butanol) | 0.023 | AOPWIN; exp | 10 | Lyman, 4-5 |  |  | 0.88 | PHYS |  |  | 63200 | PHYS | 99 | Assump. | 92.09 | RREL | 0.38 | EFDB | 0.09 | EFDB | 99.53 | EFDB | 2.7 | CHMF | 8.81E-6 | PHYS | 74.12 | PHYS
85 | 78922 | 9000 | sec-Butyl alcohol (2-Butanol) | 0.0259 | AOPWIN; exp | 5.6 | CHMF |  |  | 0.61 | PHYS |  |  | 181000 | PHYS | 99 | Assump. | 92.08 | RREL | 0.37 | EFDB | 0.1 | EFDB | 99.53 | EFDB | 3.2 | BCFWIN | 9.06E-6 | PHYS | 74.12 | PHYS
86 | 94804 | 18500 | 2,4-D butyl ester | 0.022 | AOPWIN | 530 | Lyman, 4-5 | 0.00128 | HYDRO | 4.38 | PHYS |  |  | 46 | PHYS | 99 | Assump. | 99.61 | RREL | 15.35 | EFDB | 0 | EFDB | 84.65 | EFDB | 1300 | Lyman, 5-2 | 4.88E-7 | PHYS | 277.15 | PHYS
87 | 106887 | 9300 | 1,2-Butylene oxide | 0.00516 | AOPWIN; exp | 8 | CHMF | 2.6E-5 | HYDRO | 0.86 | PHYS |  |  | 95000 | PHYS | 99 | Assump. | 75.95 | RREL | 0.82 | EFDB | 3.54 | EFDB | 95.64 | EFDB | 3.2 | BCFWIN | 0.00018 | PHYS | 72.11 | PHYS
88 | 123728 | 9400 | Butyraldehyde | 0.0635 | AOPWIN; exp | 9.4 | CHMF | 0.049 | CHMF; photo | 0.88 | PHYS |  |  | 71000 | PHYS | 99 | Assump. | 92.2 | RREL | 0.38 | EFDB | 0.97 | EFDB | 98.66 | EFDB | 3.2 | BCFWIN | 0.000115 | PHYS | 72.11 | PHYS
89 | 4680788 | 9500 | C.I. Acid Green 3 | 1.11 | AOPWIN | 3450000000 | PCKOC |  |  | -3.2 | PHYS |  |  | 217 | WSKOW | 99 | Assump. | 45.49 | RREL | 2.42 | EFDB | 0 | EFDB | 97.58 | EFDB | 3.2 | BCFWIN | 4.83E-29 | HL | 690.82 | PHYS
90 | 6459945 | 9600 | C.I. Acid Red 114 | 0.0492 | AOPWIN | 450000 | Lyman, 4-8; C.I. |  |  | 7.86 | PHYS |  |  | 2.517E-6 | PHYS | 99 | Assump. | 99.93 | RREL | 0.25 | EFDB | 97.99 | EFDB | 1.76 | EFDB | 550000 | Lyman, 5-2; C.I. | 5.08E-31 | PHYS | 830.83 | PHYS
91 | 569642 | 9700 | C.I. Basic Green 4 (Malachite green) | 1.19 | AOPWIN | 13 | Lyman, 4-5 |  |  | 0.62 | PHYS |  |  | 40000 | PHYS | 99 | Assump. | 45.49 | RREL | 2.42 | EFDB | 0 | EFDB | 97.58 | EFDB | 1.6 | Lyman, 5-3 | 1.93E-14 | PHYS | 364.92 | PHYS
92 | 989388 | 9800 | C.I. Basic Red 1 | 0.803 | AOPWIN | 38100 | Lyman, 4-8 | 1.36E-5 | HYDRO | 0.72 | KOWWIN |  |  | 238 | WSKOW | 99 | Assump. | 99.54 | RREL | 51.71 | EFDB | 0 | EFDB | 48.29 | EFDB | 18000 | Lyman, 5-2 | 2.56E-18 | HENRYWIN | 479.02 | AOPWIN
93 | 1937377 | 9900 | C.I. Direct Black 38 | 0.546 | AOPWIN | 53 | Lyman, 4-5 |  |  | 4.9 | PHYS |  |  | 3000 | PHYS | 99 | Assump. | 97.89 | RREL | 43.38 | EFDB | 0 | EFDB | 56.62 | EFDB | 3100 | Lyman, 5-2 | 8.23E-40 | HENRYWIN | 779.77 | PHYS
94 | 28407376 | 10100 | C.I. Direct Blue 218 | 0.168 | AOPWIN | 10000000000 | PCKOC |  |  | 3.39 | KOWWIN |  |  | 3.15E-6 | WSKOW | 99 | Assump. | [8 empty] | 3.2 | BCFWIN |  |  | 876.82 | AOPWIN
95 | 2602462 | 10000 | C.I. Direct Blue 6 | 0.04 | AOPWIN | 620 | Lyman, 4-8 |  |  | 2.6 | PHYS |  |  | 0.0001366 | PHYS | 99 | Assump. | 54.18 | RREL | 6.72 | EFDB | 0 | EFDB | 93.28 | EFDB | 56 | Lyman, 5-2 | 9.11E-44 | PHYS | 932.76 | PHYS
96 | 16071866 | 10200 | C.I. Direct Brown 95 | 0.13 | AOPWIN | 1080000 | PCKOC |  |  | -6.53 | KOWWIN |  |  | 1000000 | WSKOW | 99 | Assump. | 99.68 | RREL | 52.87 | EFDB | 0 | EFDB | 47.13 | EFDB | 3.2 | BCFWIN | 1E-24 | HL | 760.11 | AOPWIN
97 | 2832408 | 10300 | C.I. Disperse Yellow 3 | 0.058 | AOPWIN | 3990 | Lyman, 4-5 |  |  | 3.98 | PHYS |  |  | 1.18 | PHYS | 99 | Assump. | 83.69 | RREL | 22.2 | EFDB | 0 | EFDB | 77.8 | EFDB | 620 | Lyman, 5-2 | 1.5E-11 | PHYS | 269.31 | PHYS
98 | 81889 | 10500 | C.I. Food Red 15 (Rhodamine B) | 0.64 | AOPWIN | 25 | Lyman, 4-5 |  |  | 1.95 | PHYS |  |  | 12000 | PHYS | 99 | Assump. | 46.43 | RREL | 2.91 | EFDB | 0 | EFDB | 97.09 | EFDB | 18 | Lyman, 5-2 | 2.4E-24 | HL | 480.03 | PHYS
99 | 3761533 | 10400 | C.I. Food Red 5 | 0.0175 | AOPWIN | 550 | Lyman, 4-8 |  |  | 2.5 | HL |  |  | 1580 | WSKOW | 99 | Assump. | 48.85 | RREL | 4.16 | EFDB | 0 | EFDB | 95.84 | EFDB | 47 | Lyman, 5-2 | 3.97E-23 | HL | 482.43 | AOPWIN
100 | 3118976 | 10600 | C.I. Solvent Orange 7 | 0.0622 | AOPWIN | 21600 | Lyman, 4-5 |  |  | 6.6 | PHYS |  |  | 0.05445 | PHYS | 99 | Assump. | 99.66 | RREL | 52.69 | EFDB | 0 | EFDB | 47.31 | EFDB | 61000 | Lyman, 5-2 | 2.74E-11 | PHYS | 276.34 | PHYS
101 | 842079 | 10800 | C.I. Solvent Yellow 14 | 0.0494 | AOPWIN | 5400 | Lyman, 4-5 |  |  | 5.51 | PHYS |  |  | 0.6738 | PHYS | 99 | Assump. | 99.31 | RREL | 50.11 | EFDB | 0 | EFDB | 49.89 | EFDB | 9100 | Lyman, 5-2 | 2.62E-11 | PHYS | 248.29 | PHYS
102 | 97563 | 10700 | C.I. Solvent Yellow 3 | 0.147 | AOPWIN | 1500 | Lyman, 4-5 |  |  | 4.29 | PHYS |  |  | 7 | PHYS | 99 | Assump. | 91.29 | RREL | 29.73 | EFDB | 0 | EFDB | 70.27 | EFDB | 1100 | Lyman, 5-2 | 3.18E-8 | PHYS | 225.3 | PHYS
103 | 128665 | 11000 | C.I. Vat Yellow 4 | 0.0445 | AOPWIN | 114000 | Lyman, 4-5 |  |  | 6.28 | PHYS |  |  | 0.002637 | PHYS | 99 | Assump. | 98.89 | RREL | 61.97 | EFDB | 0 | EFDB | 38.03 | EFDB | 35000 | Lyman, 5-2 | 8.31E-12 | PHYS | 332.36 | PHYS
104 | 76142 | 23900 | Dichlorotetrafluoroethane (CFC-114) |  |  | 300 | Lyman, 4-5 |  |  | 2.82 | PHYS |  |  | 130 | PHYS | 99 | Assump. | 99.91 | RREL | 1.75 | EFDB | 97.51 | EFDB | 0.74 | EFDB | 82 | Lyman, 5-2 | 2.8 | PHYS | 170.92 | PHYS
105 | 76153 | 42600 | Monochloropentafluoroethane (CFC-115) |  |  | 470 | Lyman, 4-5 |  |  | 2.47 | PHYS |  |  | 58 | PHYS | 99 | Assump. | 99.9 | RREL | 0.93 | EFDB | 98.41 | EFDB | 0.66 | EFDB | 44 | Lyman, 5-2 | 5.58 | PHYS | 154.47 | PHYS
106 | 75694 | 61200 | Trichlorofluoromethane (CFC-11) | 3E-6 | AOPWIN | 93 | CHMF |  |  | 2.53 | PHYS |  |  | 1100 | PHYS | 99 | Assump. | 97.48 | RREL | 1.11 | EFDB | 97.47 | EFDB | 1.43 | EFDB | 49 | CHMF | 0.097 | PHYS | 137.37 | PHYS
107 | 75718 | 21700 | Dichlorodifluoromethane (CFC-12) | 0.00018 | AOPWIN | 200 | CHMF |  |  | 2.16 | PHYS |  |  | 280 | PHYS | 99 | Assump. | 99.27 | RREL | 0.59 | EFDB | 98.59 | EFDB | 0.82 | EFDB | 26 | CHMF | 0.343 | PHYS | 120.91 | PHYS
108 | 7440439 | 11100 | Cadmium |  |  | 14 | PCKOC |  |  | -0.07 | PHYS | 32 | Gerritse | 122800 | PHYS | 88.5 | EPA, 92 | 68.15 | RREL | 100 | Assump. | 0 | Assump. | 0 | Assump. | 64 | EPA, 97 | 0.0308 | PHYS | 112.4 | PHYS
109 | N078 | 11200 | Cadmium compounds |  |  | 14 | PCKOC |  |  | -0.07 | PHYS | 32 | Gerritse | 122800 | PHYS | 88.5 | EPA, 92 | 68.15 | RREL | 100 | Assump. | 0 | Assump. | 0 | Assump. | 64 | EPA, 97 | 0.0308 | PHYS | 112.4 | PHYS
110 | 156627 | 11300 | Calcium cyanamide |  |  | 5.4 | Lyman, 4-5 |  |  | -0.2 | PHYS |  |  | 193400 | PHYS |  |  | 1.9 | EPI | 92.15 | EPI | 3.14 | EPI | 4.71 | EPI | 3.2 | BCFWIN |  |  | 82.12 | PHYS
111 | 133062 | 11400 | Captan | 0.239 | AOPWIN | 200 | CHMF | 0.23 | CHMF | 2.8 | PHYS |  |  | 5.1 | PHYS | 99 | Assump. | 76.84 | RREL | 1.52 | EFDB | 0.17 | EFDB | 98.31 | EFDB | 10 | CHMF | 7E-9 | PHYS | 300.59 | PHYS
112 | 63252 | 11500 | Carbaryl | 0.0702 | AOPWIN | 210 | CHMF | 0.0021 | CHMF | 2.36 | PHYS |  |  | 110 | PHYS | 99 | Assump. | 93.29 | RREL | 0.85 | EFDB | 5.79 | EFDB | 93.36 | EFDB | 300 | CHMF | 3.27E-9 | PHYS | 201.23 | PHYS
113 | 1563662 | 11600 | Carbofuran | 0.0715 | AOPWIN | 62 | CHMF | 0.000726 | HYDRO | 2.32 | PHYS |  |  | 320 | PHYS | 99 | Assump. | 92.71 | RREL | 0.82 | EFDB | 0 | EFDB | 99.18 | EFDB | 34 | Lyman, 5-2 | 3.09E-9 | PHYS | 221.26 | PHYS
114 | 75150 | 11700 | Carbon disulfide |  |  | 89 | Lyman, 4-5 |  |  | 1.94 | PHYS |  |  | 1180 | PHYS | 99 | Assump. | 87.17 | RREL | 0.91 | EFDB | 84.72 | EFDB | 14.37 | EFDB | 18 | Lyman, 5-2 | 0.0144 | PHYS | 76.14 | PHYS
115 | 56235 | 11800 | Carbon tetrachloride | 3.24E-7 | AOPWIN | 71 | CHMF |  |  | 2.83 | PHYS |  |  | 793 | PHYS | 99 | Assump. | 92.57 | RREL | 2.12 | EFDB | 87.58 | EFDB | 10.31 | EFDB | 23 | CHMF | 0.0276 | PHYS | 153.82 | PHYS
116 | 463581 | 11900 | Carbonyl sulfide |  |  | 88 | CHMF |  |  | -1.33 | PHYS |  |  | 1220 | PHYS | 99 | Assump. | 96.18 | RREL | 0.3 | EFDB | 82.86 | EFDB | 16.84 | EFDB | 11 | CHMF | 0.61 | PHYS | 60.08 | PHYS
117 | 5234684 | 12000 | Carboxin | 0.343 | AOPWIN | 237 | Lyman, 4-5 |  |  | 2.14 | PHYS |  |  | 199 | PHYS | 99 | Assump. | 76.16 | RREL | 1.26 | EFDB | 0 | EFDB | 98.74 | EFDB | 25 | Lyman, 5-2 | 2.8E-10 | PHYS | 235.31 | PHYS
118 | 120809 | 12100 | Catechol | 0.0627 | AOPWIN | 118 | CHMF |  |  | 0.88 | PHYS |  |  | 461000 | PHYS | 99 | Assump. | 92.08 | RREL | 0.38 | EFDB | 0 | EFDB | 99.62 | EFDB | 3.2 | BCFWIN | 3.14E-9 | PHYS | 110.11 | PHYS
119 | 2439012 | 12200 | Chinomethionate | 0.00905 | AOPWIN | 4400 | Lyman, 4-5 |  |  | 3.78 | PHYS |  |  | 1 | PHYS | 99 | Assump. | 77.37 | RREL | 17.95 | EFDB | 0 | EFDB | 82.05 | EFDB | 440 | Lyman, 5-2 | 6.17E-8 | PHYS | 234.3 | PHYS
120 | 133904 | 12300 | Chloramben | 0.0177 | AOPWIN | 130 | CHMF |  |  | 1.9 | PHYS |  |  | 700 | PHYS | 99 | Assump. | 46.32 | RREL | 2.87 | EFDB | 0 | EFDB | 97.13 | EFDB | 16 | Lyman, 5-2 | 3.87E-11 | PHYS | 206.03 | PHYS
121 | 57749 | 12400 | Chlordane | 0.0143 | AOPWIN | 38000 | CHMF | 4.3E-10 | CHMF | 6.16 | PHYS |  |  | 0.056 | PHYS | 99 | Assump. | 98.72 | RREL | 61.51 | EFDB | 0.01 | EFDB | 38.48 | EFDB | 11050 | EPA, 99 | 4.86E-5 | PHYS | 409.78 | PHYS
122 | 115286 | 12500 | Chlorendic acid | 0.0221 | AOPWIN | 49 | Lyman, 4-5 |  |  | 3.14 | PHYS |  |  | 3500 | PHYS | 99 | Assump. | 33.15 | RREL | 17.83 | EFDB | 0 | EFDB | 82.17 | EFDB | 140 | Lyman, 5-2 | 1.12E-13 | PHYS | 388.85 | PHYS
123 | 90982324 | 12600 | Chlorimuron-ethyl | 0.115 | AOPWIN | 88 | Lyman, 4-5 | 1.36E-5 | HYDRO | 2.5 | PHYS |  |  | 1200 | PHYS | 99 | Assump. | 77.46 | RREL | 1.81 | EFDB | 0 | EFDB | 98.19 | EFDB | 47 | Lyman, 5-2 | 1.82E-15 | PHYS | 414.83 | PHYS
124 | 7782505 | 12700 | Chlorine |  |  | 14 | PCKOC |  |  | 0.85 | PHYS |  |  | 6300 | PHYS |  |  | 1.87 | EPI | 95.19 | EPI | 0 | EPI | 4.81 | EPI | 3.2 | BCFWIN | 0.0117 | PHYS | 70.91 | PHYS
125 | 10049044 | 12800 | Chlorine dioxide |  |  | 24 | PCKOC |  |  | -3.22 | KOWWIN |  |  | 1000000 | WSKOW |  |  | 1.85 | EPI | 95.11 | EPI | 0 | EPI | 4.89 | EPI | 3.2 | BCFWIN | 0.0245 | HENRYWIN | 67.45 | AOPWIN
126 | 2837890 | 14900 | 2-Chloro-1,1,1,2-tetrafluoroethane (HCFC-124) | 2.57E-5 | AOPWIN; exp | 245 | Lyman, 4-8 | 3.82E-6 | HYDRO | 1.86 | PHYS |  |  | 404 | WSKOW | 99 | Assump. | 99.53 | RREL | 0.42 | EFDB | 98.85 | EFDB | 0.72 | EFDB | 15 | Lyman, 5-2 | 0.54 | HENRYWIN | 136.48 | PHYS
127 | 75887 | 15200 | 2-Chloro-1,1,1-trifluoroethane (HCFC-133a) | 4.37E-5 | AOPWIN; exp | 29 | Lyman, 4-5 | 1.47E-11 | HYDRO | 1.99 | PHYS |  |  | 9203 | PHYS | 99 | Assump. | 99.07 | RREL | 0.49 | EFDB | 98.65 | EFDB | 0.86 | EFDB | 19 | Lyman, 5-2 | 0.271 | PHYS | 118.49 | PHYS
128 | 460355 | 15400 | 3-Chloro-1,1,1-trifluoropropane (HCFC-253fb) | 0.00124 | AOPWIN | 532 | Lyman, 4-8 | 1.33E-11 | HYDRO | 2.48 | PHYS |  |  | 123 | WSKOW | 99 | Assump. | 99.3 | RREL | 0.97 | EFDB | 98.19 | EFDB | 0.85 | EFDB | 45 | Lyman, 5-2 | 0.36 | HENRYWIN | 132.51 | PHYS
129 | 354256 | 14800 | 1-Chloro-1,1,2,2-tetrafluoroethane (HCFC-124a) | 1.43E-6 | AOPWIN | 245 | Lyman, 4-8 | 0.0569 | HYDRO | 1.86 | PHYS |  |  | 404 | WSKOW | 99 | Assump. | 99.53 | RREL | 0.42 | EFDB | 98.85 | EFDB | 0.72 | EFDB | 15 | Lyman, 5-2 | 0.54 | HENRYWIN | 136.48 | PHYS
130 | 75683 | 13500 | 1-Chloro-1,1-difluoroethane (HCFC-142b) | 8.3E-6 | AOPWIN; exp | 81 | Lyman, 4-5 | 8.44E-13 | HYDRO | 2.05 | PHYS |  |  | 1400 | PHYS | 99 | Assump. | 96.62 | RREL | 0.58 | EFDB | 97.86 | EFDB | 1.56 | EFDB | 21 | Lyman, 5-2 | 0.0588 | PHYS | 100.5 | PHYS
131 | 563473 | 14100 | 3-Chloro-2-methyl-1-propene | 0.107 | AOPWIN | 81 | Lyman, 4-5 |  |  | 2.48 | PHYS |  |  | 1400 | PHYS | 99 | Assump. | 95.78 | RREL | 1.06 | EFDB | 93.06 | EFDB | 5.88 | EFDB | 45 | Lyman, 5-2 | 0.0087 | PHYS | 90.55 | PHYS
132 | 79118 | 12900 | Chloroacetic acid | 0.00212 | AOPWIN |  | Ion |  |  | 0.22 | PHYS |  |  | 858000 | PHYS | 99 | Assump. | 92.06 | RREL | 0.37 | EFDB | 0 | EFDB | 99.63 | EFDB | 3.2 | BCFWIN | 9.42E-9 | PHYS | 94.5 | PHYS
133 | 532274 | 13000 | 2-Chloroacetophenone | 0.00552 | AOPWIN | 75 | Lyman, 4-5 |  |  | 1.93 | PHYS |  |  | 1635 | PHYS | 99 | Assump. | 46.45 | RREL | 2.88 | EFDB | 0.26 | EFDB | 96.86 | EFDB | 17 | Lyman, 5-2 | 3.46E-6 | PHYS | 154.6 | PHYS
134 | 4080313 | 13100 | 1-(3-Chloroallyl)-3,5,7-triaza-1-azoniaadamantane chloride | 1.43 | AOPWIN; ave | 2 | Lyman, 4-5 |  |  | -5.92 | PHYS |  |  | 1000000 | PHYS | 99 | Assump. | 45.42 | RREL | 2.38 | EFDB | 0 | EFDB | 97.62 | EFDB | 3.2 | BCFWIN | 1.76E-8 | PHYS | 251.16 | PHYS
135 | 108907 | 13300 | Chlorobenzene | 0.00208 | AOPWIN; exp | 430 | CHMF | 9E-8 | CHMF | 2.84 | PHYS |  |  | 498 | PHYS | 99 | Assump. | 85.32 | RREL | 2.47 | EFDB | 28.63 | EFDB | 68.89 | EFDB | 79 | CHMF | 0.00311 | PHYS | 112.56 | PHYS
136 | 510156 | 13400 | Chlorobenzilate | 0.0138 | AOPWIN | 1100 | CHMF | 9.66E-8 | HYDRO | 4.74 | PHYS |  |  | 13 | PHYS | 99 | Assump. | 96.95 | RREL | 40.37 | EFDB | 0 | EFDB | 59.63 | EFDB | 2400 | Lyman, 5-2 | 7.24E-8 | PHYS | 325.19 | PHYS
137 | 2971382 | 18600 | 2,4-D chlorocrotyl ester | 0.0788 | AOPWIN; ave | 6050 | Lyman, 4-8 | 0.00434 | HYDRO | 4.42 | KOWWIN |  |  | 1.83 | WSKOW | 99 | Assump. | 99.65 | RREL | 15.76 | EFDB | 0 | EFDB | 84.24 | EFDB | 1300 | Lyman, 5-2 | 2.14E-6 | HENRYWIN | 309.58 | AOPWIN
138 | 75456 | 13600 | Chlorodifluoromethane (HCFC-22) | 1.26E-5 | AOPWIN; exp | 56 | Lyman, 4-5 | 0.000325 | HYDRO | 1.08 | PHYS |  |  | 2770 | PHYS | 99 | Assump. | 60.96 | RREL | 1.44 | EFDB | 80.87 | EFDB | 17.68 | EFDB | 3.9 | Lyman, 5-2 | 0.0406 | PHYS | 86.47 | PHYS
139 | 75003 | 13700 | Chloroethane | 0.00105 | AOPWIN; exp | 38 | CHMF | 4.22E-15 | HYDRO | 1.43 | PHYS |  |  | 5680 | PHYS | 99 | Assump. | 84.39 | RREL | 0.65 | EFDB | 82.45 | EFDB | 16.9 | EFDB | 7.2 | CHMF | 0.0111 | PHYS | 64.52 | PHYS
140 | 67663 | 13800 | Chloroform | 0.000278 | AOPWIN; exp | 45 | CHMF | 2.48E-8 | CHMF | 1.97 | PHYS |  |  | 7950 | PHYS | 99 | Assump. | 70.8 | RREL | 1.34 | EFDB | 62.23 | EFDB | 36.43 | EFDB | 4.8 | CHMF | 0.00367 | PHYS | 119.38 | PHYS
141 | 74873 | 13900 | Chloromethane | 0.000118 | AOPWIN; exp | 39 | Lyman, 4-5 | 8.53E-5 | CHMF | 0.91 | PHYS |  |  | 5320 | PHYS | 99 | Assump. | 87.66 | RREL | 0.5 | EFDB | 53.59 | EFDB | 45.91 | EFDB | 2.9 | CHMF | 0.00882 | PHYS | 50.49 | PHYS
142 | 107302 | 14000 | Chloromethyl methyl ether | 0.00621 | AOPWIN |  | Fast Hyd | 21 | CHMF | 0.32 | PHYS |  |  | 69440 | PHYS | 99 | Assump. | 100 | RREL | 0 | EFDB | 0.01 | EFDB | 99.99 | EFDB |  | Fast Hyd | 0.000304 | PHYS | 80.51 | PHYS
143 | N084 | 14200 | Chlorophenols | 0.0015 | PHYS; penta | 4800 | CHMF; penta |  |  | 5.12 | PHYS; penta |  |  | 14 | PHYS; penta | 99 | Assump. | 96.2 | RREL; penta | 56.27 | EFDB; penta | 0 | EFDB; penta | 43.73 | EFDB; penta | 46 | CHMF; penta | 2.45E-8 | PHYS; penta | 266.34 | PHYS; penta
144 | 76062 | 14400 | Chloropicrin | 0.000351 | AOPWIN | 81 | CHMF | 7E-6 | CHMF | 2.09 | PHYS |  |  | 1620 | PHYS | 99 | Assump. | 61.7 | RREL | 1.94 | EFDB | 80.16 | EFDB | 17.89 | EFDB | 23 | Lyman, 5-2 | 0.00205 | PHYS | 164.38 | PHYS
145 | 126998 | 14500 | Chloroprene | 0.0595 | AOPWIN | 105 | Lyman, 4-5 | 0 | CHMF | 2.53 | PHYS |  |  | 874.9 | PHYS | 99 | Assump. | 95.71 | RREL | 1.16 | EFDB | 92.82 | EFDB | 6.02 | EFDB | 49 | Lyman, 5-2 | 0.0561 | PHYS | 88.54 | PHYS
146 | 542767 | 14600 | 3-Chloropropionitrile | 0.000288 | AOPWIN | 12 | Lyman, 4-5 | 0.0013 | CHMF | 0.18 | PHYS |  |  | 47590 | PHYS | 99 | Assump. | 45.73 | RREL | 2.36 | EFDB | 1.05 | EFDB | 96.59 | EFDB | 1.4 | Lyman, 5-3 | 1.43E-5 | PHYS | 89.53 | PHYS
147 | 63938103 | 14700 | Chlorotetrafluoroethane | 0.0136 | AOPWIN | 245 | Lyman, 4-8 | 0.0569 | HYDRO | 1.86 | HL |  |  | 0.00917 | WSKOW | 99 | Assump. | 99.53 | RREL | 0.42 | EFDB | 98.85 | EFDB | 0.72 | EFDB | 15 | Lyman, 5-2 | 1.53E-5 | HENRYWIN | 136.48 | CRC; est
148 | 1897456 | 15000 | Chlorothalonil | 1.67E-5 | AOPWIN | 1820 | CHMF |  |  | 3.05 | PHYS |  |  | 0.6 | PHYS | 99 | Assump. | 82.03 | SUM | 3.93 | EFDB | 0.04 | EFDB | 96.04 | EFDB | 120 | Lyman, 5-2 | 2E-6 | PHYS | 265.91 | PHYS
149 | 75729 | 15300 | Chlorotrifluoromethane (CFC-13) | 3.78E-6 | AOPWIN | 370 | Lyman, 4-5 |  |  | 1.65 | PHYS |  |  | 90 | PHYS | 99 | Assump. | 99.82 | RREL | 0.35 | EFDB | 99.02 | EFDB | 0.63 | EFDB | 11 | Lyman, 5-2 | 1.38 | PHYS | 104.46 | PHYS
150 | 5598130 | 15500 | Chlorpyrifos-methyl | 0.159 | AOPWIN | 3311 | CHMF |  |  | 4.31 | PHYS |  |  | 4.76 | PHYS | 99 | Assump. | 97.73 | RREL | 22.19 | EFDB | 0.04 | EFDB | 77.77 | EFDB | 1100 | Lyman, 5-2 | 3.75E-6 | PHYS | 322.54 | PHYS
151 | 64902723 | 15600 | Chlorsulfuron | 0.0068 | AOPWIN | 16 | Lyman, 4-5 |  |  | 2 | PHYS |  |  | 28000 | PHYS | 99 | Assump. | 46.55 | RREL | 2.99 | EFDB | 0 | EFDB | 97.01 | EFDB | 19 | Lyman, 5-2 | 3.9E-15 | PHYS | 357.78 | PHYS
152 | 7440473 | 15700 | Chromium |  |  | 14 | PCKOC |  |  | 0.23 | PHYS | 340 | Gerritse | 86670 | PHYS | 99 | EPA, 92 | 76.4 | RREL | 100 | Assump. | 0 | Assump. | 0 | Assump. | 16 | EPA, 97 |  |  | 52 | PHYS
153 | N090 | 15800 | Chromium compounds (except for chromite ore mined in the Transvaal Region of South Africa and the unreacted ore component of the chromite ore processing residue (COPR). COPR is the solid waste remaining after aqueous extraction of oxidized chromite ore that has been combined with soda ash and kiln roasted at approximately 2,000 F.) |  |  | 14 | PCKOC |  |  | 0.23 | PHYS | 340 | Gerritse | 86670 | PHYS | 99 | EPA, 92 | 76.4 | RREL | 100 | Assump. | 0 | Assump. | 0 | Assump. | 16 | EPA, 97 |  |  | 52 | PHYS
154 | 7440484 | 15900 | Cobalt |  |  | 14 | PCKOC |  |  | 0.23 | PHYS | 10 | Gerritse | 87450 | PHYS |  |  | 32.06 | RREL | 100 | Assump. | 0 | Assump. | 0 | Assump. | 4430 | Jorg |  |  | 58.93 | PHYS
155 | N096 | 16000 | Cobalt compounds |  |  | 14 | PCKOC |  |  | 0.23 | PHYS | 10 | Gerritse | 87450 | PHYS |  |  | 32.06 | RREL | 100 | Assump. | 0 | Assump. | 0 | Assump. | 4430 | Jorg |  |  | 58.93 | PHYS
156 | 7440508 | 16100 | Copper | 0.0264 | AOPWIN | 14 | PCKOC |  |  | -0.57 | PHYS | 150 | Gerritse | 420800 | PHYS | 99.9 | EPA, 92 | 72.47 | RREL | 100 | Assump. | 0 | Assump. | 0 | Assump. | 36 | EPA, 97 | 0.0245 | PHYS | 63.55 | PHYS
157 | N100 | 16200 | Copper compounds (this category does not include copper phthalocyanine compounds that are substituted with only hydrogen, and/or chlorine, and/or bromine.) | 0.02 | AOPWIN | 14 | PCKOC |  |  | -0.57 | PHYS | 150 | Gerritse | 420800 | PHYS | 99.9 | EPA, 92 | 72.47 | RREL | 100 | Assump. | 0 | Assump. | 0 | Assump. | 36 | EPA, 97 | 0.0245 | PHYS | 63.55 | PHYS
158 | 8001589 | 16300 | Creosote | [10 empty] | 0 | Merck | 99 | Assump.
159 | 120718 | 16400 | p-Cresidine | 0.543 | AOPWIN | 55 | Lyman, 4-5 |  |  | 1.74 | PHYS |  |  | 2810 | PHYS | 99 | Assump. | 46.05 | RREL | 2.72 | EFDB | 0 | EFDB | 97.28 | EFDB | 10 | CHMF | 1.24E-7 | PHYS | 137.18 | PHYS
160 | 95487 | 16700 | o-Cresol | 0.113 | AOPWIN; exp | 47 | CHMF |  |  | 1.95 | PHYS |  |  | 25900 | PHYS | 99 | Assump. | 92.35 | RREL | 0.56 | EFDB | 0.01 | EFDB | 99.43 | EFDB | 18 | CHMF | 1.2E-6 | PHYS | 108.14 | PHYS
161 | 106445 | 16800 | p-Cresol | 0.127 | AOPWIN; exp | 940 | CHMF |  |  | 1.94 | PHYS |  |  | 21500 | PHYS | 99 | Assump. | 92.34 | RREL | 0.56 | EFDB | 0.01 | EFDB | 99.43 | EFDB | 18 | CHMF | 1E-6 | PHYS | 108.14 | PHYS
162 | 108394 | 16600 | m-Cresol | 0.173 | AOPWIN; exp | 35 | CHMF |  |  | 1.96 | PHYS |  |  | 22700 | PHYS | 99 | Assump. | 92.35 | RREL | 0.56 | EFDB | 0.01 | EFDB | 99.43 | EFDB | 20 | CHMF | 8.56E-7 | PHYS | 108.14 | PHYS
163 | 1319773 | 16500 | Cresol (mixed isomers) | 0.113 | AOPWIN | 29 | Lyman, 4-5 |  |  | 1.95 | PHYS |  |  | 9066 | PHYS | 99 | Assump. | 92.37 | RREL | 0.58 | EFDB | 0.01 | EFDB | 99.4 | EFDB | 18 | Lyman, 5-2 | 6.19E-7 | PHYS | 324.42 | PHYS
164 | 4170303 | 16900 | Crotonaldehyde | 0.095 | AOPWIN; exp | 5.6 | Lyman, 4-5 |  |  | 0.6 | PHYS |  |  | 181000 | PHYS | 99 | Assump. | 92.27 | RREL | 0.37 | EFDB | 1.81 | EFDB | 97.82 | EFDB | 3.2 | BCFWIN | 9.68E-6 | PHYS | 70.09 | PHYS
165 | 98828 | 17000 | Cumene | 0.0176 | AOPWIN; exp | 454 | CHMF |  |  | 3.66 | PHYS |  |  | 61.3 | PHYS | 99 | Assump. | 98.07 | RREL | 6.93 | EFDB | 11.35 | EFDB | 81.72 | EFDB | 35 | CHMF | 0.0115 | PHYS | 120.2 | PHYS
166 | 80159 | 17100 | Cumene hydroperoxide | 0.0233 | AOPWIN | 23 | CHMF |  |  | 2.16 | PHYS |  |  | 13900 | PHYS | 99 | Assump. | 76.21 | RREL | 1.29 | EFDB | 0 | EFDB | 98.71 | EFDB | 26 | Lyman, 5-2 | 4.71E-8 | PHYS | 152.19 | PHYS
167 | 135206 | 17200 | Cupferron | 0.0902 | AOPWIN | 2.9 | Lyman, 4-5 |  |  | -1.73 | PHYS |  |  | 608000 | PHYS | 99 | Assump. | 21.97 | RREL | 6.55 | EFDB | 0 | EFDB | 93.45 | EFDB | 3.2 | BCFWIN | 3.62E-9 | PHYS | 155.16 | PHYS
168 | 21725462 | 17300 | Cyanazine | 0.0252 | AOPWIN | 191 | CHMF |  |  | 2.22 | PHYS |  |  | 170 | PHYS | 99 | Assump. | 23.52 | RREL | 8.67 | EFDB | 0 | EFDB | 91.33 | EFDB | 29 | Lyman, 5-2 | 2.96E-12 | PHYS | 240.7 | PHYS
169 | N106 | 17400 | Cyanide compounds | 8.1E-5 | AOPWIN; HCN | 4.5 | PCKOC; Cu(CN)2 |  |  | -1.49 | PHYS; Cu(CN)2 |  |  | 1000000 | WSKOW; Cu(CN)2 |  |  | 1.89 | EPI; Cu(CN)2 | 92.59 | EPI; Cu(CN)2 | 2.65 | EPI; Cu(CN)2 | 4.76 | EPI; Cu(CN)2 | 3.2 | BCFWIN; Cu(CN)2 | 0.000122 | Bodek; HCN | 89.56 | PHYS; Cu(CN)2
170 | 1134232 | 17500 | Cycloate | 0.0955 | AOPWIN; exp | 347 | CHMF |  |  | 3.88 | PHYS |  |  | 85 | PHYS | 99 | Assump. | 93.92 | RREL | 13.64 | EFDB | 0.44 | EFDB | 85.92 | EFDB | 520 | Lyman, 5-2 | 6.7E-6 | PHYS | 215.36 | PHYS
171 | 110827 | 17600 | Cyclohexane | 0.0202 | AOPWIN | 480 | Lyman, 4-5 |  |  | 3.44 | PHYS |  |  | 55 | PHYS | 99 | Assump. | 88.74 | RREL | 6.99 | EFDB | 9.14 | EFDB | 83.88 | EFDB | 240 | CHMF | 0.15 | PHYS | 84.16 | PHYS
172 | 108930 | 17700 | Cyclohexanol | 0.0472 | AOPWIN | 13 | Lyman, 4-5 |  |  | 1.23 | PHYS |  |  | 42000 | PHYS | 99 | Assump. | 92.22 | RREL | 0.4 | EFDB | 0.87 | EFDB | 98.73 | EFDB | 5.1 | Lyman, 5-2 | 4.4E-6 | PHYS | 100.16 | PHYS
173 | 68359375 | 17800 | Cyfluthrin | 0.037 | AOPWIN | 110000 | Lyman, 4-5 | 2.21E-6 | HYDRO | 5.95 | PHYS |  |  | 0.003 | PHYS | 99 | Assump. | 99.9 | RREL | 37.6 | EFDB | 0 | EFDB | 62.4 | EFDB | 20000 | Lyman, 5-2 | 2.9E-8 | PHYS | 434.3 | PHYS
174 | 68085858 | 17900 | Cyhalothrin | 0.085 | AOPWIN | 80000 | Lyman, 4-5 | 2.21E-6 | HYDRO | 6.8 | PHYS |  |  | 0.005 | PHYS | 99 | Assump. | 99.58 | RREL | 52.02 | EFDB | 0 | EFDB | 47.98 | EFDB | 87000 | Lyman, 5-2 | 1.48E-6 | PHYS | 449.86 | PHYS
175 | 94757 | 18000 | 2,4-D | 0.0179 | AOPWIN | 84 | CHMF | 0.0018 | PRNA | 2.81 | PHYS |  |  | 677 | PHYS | 99 | Assump. | 93.8 | RREL | 1.71 | EFDB | 0 | EFDB | 98.29 | EFDB | 10 | CHMF | 3.54E-8 | PHYS | 221.04 | PHYS
176 | 94826 | 18300 | 2,4-DB | 0.0385 | AOPWIN | 530 | CHMF |  |  | 3.53 | PHYS |  |  | 46 | PHYS | 99 | Assump. | 88.9 | RREL | 8.29 | EFDB | 0 | EFDB | 91.71 | EFDB | 71 | CHMF | 2.29E-9 | PHYS | 249.1 | PHYS
177 | 120365 | 30200 | 2,4-DP (Dichlorprop) | 0.0308 | AOPWIN | 170 | Lyman, 4-5 |  |  | 3.43 | PHYS |  |  | 350 | PHYS | 99 | Assump. | 65.84 | RREL | 12.02 | EFDB | 0 | EFDB | 87.98 | EFDB | 240 | CHMF | 8.68E-11 | PHYS | 235.07 | PHYS
178 | 533744 | 18100 | Dazomet | 0.77 | AOPWIN | 53 | Lyman, 4-5 |  |  | 1.4 | PHYS |  |  | 3000 | PHYS | 99 | Assump. | 96.67 | RREL | 0.17 | EFDB | 0.01 | EFDB | 99.82 | EFDB | 6.8 | Lyman, 5-2 | 4.98E-10 | PHYS | 162.28 | PHYS
179 | 53404607 | 18200 | Dazomet, sodium salt |  |  | 53 | Lyman, 4-5 |  |  | 1.4 | HL |  |  | 3000 | HL | 99 | Assump. | 45.71 | RREL | 2.54 | EFDB | 0 | EFDB | 97.46 | EFDB | 6.8 | Lyman, 5-2 | 1.97E-10 | HL |  |  | *note for air decay: Assumed that sodium salt would decompose to Dazomet upon contact with moisture in air. Rate is based on Dazomet, and not salt.
180 | 1163195 | 18700 | Decabromodiphenyl oxide | 0.000248 | AOPWIN | 33000 | Lyman, 4-5 |  |  | 12.11 | PHYS |  |  | 0.025 | PHYS | 99 | Assump. | 99.07 | RREL | 62.48 | EFDB | 0 | EFDB | 37.52 | EFDB | 4900 | Lyman, 5-3 | 1.19E-8 | PHYS | 959.17 | PHYS
181 | 13684565 | 18800 | Desmedipham | 0.247 | AOPWIN | 1500 | Lyman, 4-5 | 0.0894 | HYDRO | 3.39 | PHYS |  |  | 7 | PHYS | 99 | Assump. | 90.71 | RREL | 5.2 | EFDB | 0 | EFDB | 94.8 | EFDB | 220 | Lyman, 5-2 | 1.69E-10 | PHYS | 300.32 | PHYS
182 | 117817 | 25200 | Di(2-ethylhexyl) phthalate | 0.0593 | AOPWIN | 87400 | CHMF | 1.48E-5 | HYDRO | 7.6 | PHYS |  |  | 0.27 | PHYS | 99 | Assump. | 99.93 | RREL | 38.25 | EFDB | 0 | EFDB | 61.75 | EFDB | 210 | CHMF | 2.7E-7 | PHYS | 390.57 | PHYS
183 | 2303164 | 19100 | Diallate | 0.0976 | AOPWIN | 720 | CHMF | 1.2E-5 | CHMF | 4.49 | PHYS |  |  | 14 | PHYS | 99 | Assump. | 86.49 | RREL | 24.52 | EFDB | 0.05 | EFDB | 75.43 | EFDB | 1500 | Lyman, 5-2 | 3.8E-6 | PHYS | 270.22 | PHYS
184 | 615054 | 19200 | 2,4-Diaminoanisole | 0.542 | AOPWIN | 19 | Lyman, 4-5 |  |  | -0.31 | PHYS |  |  | 19500 | PHYS | 99 | Assump. | 45.43 | RREL | 2.38 | EFDB | 0 | EFDB | 97.62 | EFDB | 2.4 | Lyman, 5-3 | 7.22E-10 | PHYS | 138.17 | PHYS
185 | 39156417 | 19300 | 2,4-Diaminoanisole sulfate | 0.0564 | AOPWIN | 16 | Lyman, 4-8 |  |  | -4.2 | KOWWIN |  |  | 1000000 | WSKOW | 99 | Assump. | 45.43 | RREL | 2.38 | EFDB | 0 | EFDB | 97.62 | EFDB | 3.2 | BCFWIN | 1.16E-24 | HENRYWIN | 234.23 | AOPWIN
186 | 101804 | 19400 | 4,4'-Diaminodiphenyl ether | 0.54 | AOPWIN | 134 | Lyman, 4-5 |  |  | 1.36 | PHYS |  |  | 559.7 | PHYS | 99 | Assump. | 76.37 | RREL | 1.35 | EFDB | 0 | EFDB | 98.65 | EFDB | 6.4 | Lyman, 5-2 | 1.5E-11 | PHYS | 200.24 | PHYS
187 | 95807 | 19600 | 2,4-Diaminotoluene (2,4-Toluenediamine) | 0.518 | AOPWIN; exp | 9.1 | Lyman, 4-5 |  |  | 0.14 | PHYS |  |  | 74820 | PHYS | 99 | Assump. | 45.44 | RREL | 2.4 | EFDB | 0 | EFDB | 97.6 | EFDB | 3.2 | BCFWIN | 7.92E-10 | PHYS | 122.17 | PHYS
188 | 25376458 | 19500 | Diaminotoluene (mixed isomers) (Toluenediamine) | 0.518 | AOPWIN | 9.1 | Lyman, 4-5 |  |  | 0.16 | PHYS |  |  | 74820 | PHYS | 99 | Assump. | 22 | EPI | 4.55 | EPI | 0 | EPI | 95.45 | EPI | 3.2 | BCFWIN | 7.43E-10 | PHYS | 610.86 | PHYS
189 | 333415 | 19700 | Diazinon | 0.261 | AOPWIN | 534 | CHMF |  |  | 3.81 | PHYS |  |  | 40 | PHYS | 99 | Assump. | 92.99 | RREL | 12.44 | EFDB | 0 | EFDB | 87.56 | EFDB | 460 | Lyman, 5-2 | 1.13E-7 | PHYS | 304.35 | PHYS
190 | 334883 | 19800 | Diazomethane | 0.00252 | AOPWIN | 58 | Lyman, 4-5 |  |  | 2 | PHYS |  |  | 2549 | PHYS | 99 | Assump. | 92.38 | RREL | 0.58 | EFDB | 0 | EFDB | 99.42 | EFDB | 19 | Lyman, 5-2 | 3.37E-8 | PHYS | 42.04 | PHYS
191 | 132649 | 19900 | Dibenzofuran | 0.0105 | AOPWIN; exp | 8100 | CHMF |  |  | 4.12 | PHYS |  |  | 3.1 | PHYS | 99 | Assump. | 96.39 | RREL | 18.29 | EFDB | 0.23 | EFDB | 81.48 | EFDB | 1350 | CHMF | 0.000213 | PHYS | 168.2 | PHYS
192 | 96128 | 20000 | 1,2-Dibromo-3-chloropropane | 0.00117 | AOPWIN; exp | 130 | CHMF | 2.06E-6 | CHMF | 2.96 | PHYS |  |  | 1230 | PHYS | 99 | Assump. | 33.45 | RREL | 13.03 | EFDB | 15.21 | EFDB | 71.76 | EFDB | 100 | Lyman, 5-2 | 0.000147 | PHYS | 236.33 | PHYS
193 | 106934 | 20100 | 1,2-Dibromoethane (Ethylene dibromide) | 0.000675 | AOPWIN; exp | 58 | CHMF | 9.9E-6 | CHMF | 1.96 | PHYS |  |  | 4150 | PHYS | 99 | Assump. | 54.38 | RREL | 2.24 | EFDB | 25.78 | EFDB | 71.97 | EFDB | 10 | CHMF | 0.000667 | PHYS | 187.86 | PHYS
194 | 124732 | 20200 | Dibromotetrafluoroethane (1,2-Dibromo-1,1,2,2-tetrafluoroethane) | 7.02E-7 | AOPWIN | 1200 | Lyman, 4-5 |  |  | 2.96 | PHYS |  |  | 11.19 | PHYS | 99 | Assump. | 98.48 | RREL | 2.39 | EFDB | 96.3 | EFDB | 1.31 | EFDB | 100 | Lyman, 5-2 | 0.162 | PHYS | 259.82 | PHYS
195 | 84742 | 20300 | Dibutyl phthalate | 0.025 | AOPWIN | 3400 | CHMF | 7.9E-6 | CHMF | 4.5 | PHYS |  |  | 11.2 | PHYS | 99 | Assump. | 99.22 | RREL | 29.61 | EFDB | 0 | EFDB | 70.39 | EFDB | 866 | CHMF | 1.81E-6 | PHYS | 278.35 | PHYS
196 | 1918009 | 20400 | Dicamba | 0.00805 | AOPWIN | 5.5 | CHMF |  |  | 2.21 | PHYS |  |  | 8310 | PHYS | 99 | Assump. | 47.23 | RREL | 3.35 | EFDB | 0 | EFDB | 96.65 | EFDB | 28 | Lyman, 5-2 | 2.18E-9 | PHYS | 221.04 | PHYS
197 | 99309 | 20500 | Dichloran | 0.000373 | AOPWIN | 5000 | CHMF |  |  | 2.8 | PHYS |  |  | 7 | PHYS | 99 | Assump. | 51.39 | RREL | 5.39 | EFDB | 0 | EFDB | 94.61 | EFDB | 79 | Lyman, 5-2 | 4.67E-8 | PHYS | 207.02 | PHYS
198 | 422560 | 23200 | 3,3-Dichloro-1,1,1,2,2-pentafluoropropane (HCFC-225ca) | 1.35E-5 | AOPWIN | 1220 | Lyman, 4-8 | 1.87E-7 | HYDRO | 3.14 | KOWWIN |  |  | 15.9 | WSKOW | 99 | Assump. | 99.51 | RREL | 3.34 | EFDB | 95.61 | EFDB | 1.05 | EFDB | 140 | Lyman, 5-2 | 0.502 | HENRYWIN | 202.94 | AOPWIN
199 | 422480 | 23100 | 2,3-dichloro-1,1,1,2,3-pentafluoropropane (HCFC-225ba) |  |  | 1220 | Lyman, 4-8 |  |  | 3.14 | HL |  |  |  |  | 99 | Assump. | 99.51 | RREL | 3.34 | EFDB | 95.61 | EFDB | 1.05 | EFDB | 140 | Lyman, 5-2 | 0.502 | HL | 202.94 | AOPWIN; isom.
200 | 128903219 | 23000 | 2,2-Dichloro-1,1,1,3,3-pentafluoropropane (HCFC-225aa) | 1.16E-5 | AOPWIN | 1220 | Lyman, 4-8 | 0.0223 | HYDRO | 3.14 | KOWWIN |  |  | 15.9 | WSKOW | 99 | Assump. | 99.51 | RREL | 3.34 | EFDB | 95.61 | EFDB | 1.05 | EFDB | 140 | Lyman, 5-2 | 0.502 | HENRYWIN | 202.94 | AOPWIN
201 | 306832 | 24400 | 2,2-Dichloro-1,1,1-trifluoroethane (HCFC-123) | 9.83E-5 | AOPWIN; exp | 79 | Lyman, 4-5 | 5.88E-7 | HYDRO | 2.17 | PHYS |  |  | 1488 | PHYS | 99 | Assump. | 97.43 | RREL | 0.66 | EFDB | 98 | EFDB | 1.34 | EFDB | 26 | Lyman, 5-2 | 0.0256 | PHYS | 152.93 | PHYS
202 | 507551 | 22800 | 1,3-Dichloro-1,1,2,2,3-pentafluoropropane (HCFC-225cb) | 3.37E-6 | AOPWIN | 1220 | Lyman, 4-8 | 4.34E-7 | HYDRO | 3.14 | KOWWIN |  |  | 15.9 | WSKOW | 99 | Assump. | 99.51 | RREL | 3.34 | EFDB | 95.61 | EFDB | 1.05 | EFDB | 140 | Lyman, 5-2 | 0.502 | HENRYWIN | 202.94 | AOPWIN
203 | 422446 | 22600 | 1,2-Dichloro-1,1,2,3,3-pentafluoropropane (HCFC-225bb) | 1.16E-5 | AOPWIN | 1220 | Lyman, 4-8 | 0.0223 | HYDRO | 3.14 | KOWWIN |  |  | 15.9 | WSKOW | 99 | Assump. | 99.51 | RREL | 3.34 | EFDB | 95.61 | EFDB | 1.05 | EFDB | 140 | Lyman, 5-2 | 0.502 | HENRYWIN | 202.94 | AOPWIN
204 | 136013791 | 22900 | 1,3-Dichloro-1,1,2,3,3-pentafluoropropane (HCFC-225ea) | 4.73E-7 | AOPWIN | 1220 | Lyman, 4-8 | 8.79E-5 | HYDRO | 3.14 | HL |  |  | 15.9 | WSKOW | 99 | Assump. | 99.51 | RREL | 3.34 | EFDB | 95.61 | EFDB | 1.05 | EFDB | 140 | Lyman, 5-2 | 0.502 | HL | 202.94 | AOPWIN
205 | 354234 | 24300 | 1,2-Dichloro-1,1,2-trifluoroethane (HCFC-123a) | 3.32E-5 | AOPWIN; exp | 361 | Lyman, 4-8 | 0.00877 | HYDRO | 2.17 | PHYS |  |  | 186 | WSKOW | 99 | Assump. | 97.43 | RREL | 0.66 | EFDB | 98 | EFDB | 1.34 | EFDB | 26 | Lyman, 5-2 | 0.0955 | HENRYWIN | 152.93 | PHYS
206 | 90454185 | 24100 | Dichloro-1,1,2-trifluoroethane |  |  | 361 | Lyman, 4-8 |  |  | 2.17 | HL |  |  |  |  | 99 | Assump. | 97.43 | RREL | 0.66 | EFDB | 98 | EFDB | 1.34 | EFDB | 26 | Lyman, 5-2 | 0.0955 | HL | 152.93 | AOPWIN; isom.
207 | 431867 | 22700 | 1,2-Dichloro-1,1,3,3,3-pentafluoropropane (HCFC-225da) |  |  | 1220 | Lyman, 4-8 |  |  | 3.14 | HL |  |  |  |  | 99 | Assump. | 99.51 | RREL | 3.34 | EFDB | 95.61 | EFDB | 1.05 | EFDB | 140 | Lyman, 5-2 | 0.502 | HL | 202.94 | AOPWIN; isom.
208 | 1649087 | 21600 | 1,2-Dichloro-1,1-difluoroethane (HCFC-132b) | 4.32E-5 | AOPWIN; exp | 98 | Lyman, 4-5 | 3.38E-8 | HYDRO | 2.31 | PHYS |  |  | 999 | PHYS | 99 | Assump. | 95.06 | RREL | 0.85 | EFDB | 97.04 | EFDB | 2.1 | EFDB | 34 | Lyman, 5-2 | 0.048 | PHYS | 134.94 | PHYS
209 | 13474889 | 22400 | 1,1-Dichloro-1,2,2,3,3-pentafluoropropane (HCFC-225cc) | 8.34E-7 | AOPWIN | 1220 | Lyman, 4-8 | 2.82E-6 | HYDRO | 3.14 | KOWWIN |  |  | 15.9 | WSKOW | 99 | Assump. | 99.51 | RREL | 3.34 | EFDB | 95.61 | EFDB | 1.05 | EFDB | 140 | Lyman, 5-2 | 0.502 | HENRYWIN | 202.94 | AOPWIN
210 | 812044 | 24200 | 1,1-Dichloro-1,2,2-trifluoroethane (HCFC-123b) |  |  | 361 | Lyman, 4-8 |  |  | 2.17 | HL |  |  |  |  | 99 | Assump. | 97.43 | RREL | 0.66 | EFDB | 98 | EFDB | 1.34 | EFDB | 26 | Lyman, 5-2 | 0.0955 | HL | 152.93 | AOPWIN; isom.
211 | 111512562 | 22500 | 1,1-Dichloro-1,2,3,3,3-pentafluoropropane (HCFC-225eb) | 1.54E-6 | AOPWIN | 1220 | Lyman, 4-8 | 0.00219 | HYDRO | 3.14 | KOWWIN |  |  | 15.9 | WSKOW | 99 | Assump. | 99.51 | RREL | 3.34 | EFDB | 95.61 | EFDB | 1.05 | EFDB | 140 | Lyman, 5-2 | 0.502 | HENRYWIN | 202.94 | AOPWIN
212 | 1717006 | 22000 | 1,1-Dichloro-1-fluoroethane (HCFC-141b) | 1.89E-5 | AOPWIN; exp | 57 | Lyman, 4-5 | 2.68E-12 | HYDRO | 2.37 | PHYS |  |  | 2632 | PHYS | 99 | Assump. | 90.83 | RREL | 1.07 | EFDB | 95.38 | EFDB | 3.56 | EFDB | 37 | Lyman, 5-2 | 0.0241 | PHYS | 116.95 | PHYS
213 | 764410 | 21400 | 1,4-Dichloro-2-butene | 0.096 | AOPWIN | 130 | Lyman, 4-5 | 0.009 | CHMF | 2.6 | PHYS |  |  | 580 | PHYS | 99 | Assump. | 90.12 | RREL | 1.49 | EFDB | 82.29 | EFDB | 16.22 | EFDB | 56 | Lyman, 5-2 | 0.00851 | PHYS | 125 | PHYS | *note for air decay- value is average of 2 isomers
214 | 95501 | 20700 | 1,2-Dichlorobenzene (o-Dichlorobenzene) | 0.00113 | AOPWIN; exp | 290 | CHMF | 9E-8 | CHMF | 3.43 | PHYS |  |  | 156 | PHYS | 99 | Assump. | 73.77 | RREL | 10 | EFDB | 28.37 | EFDB | 61.63 | EFDB | 150 | CHMF | 0.00192 | PHYS | 147 | PHYS
215 | 106467 | 20900 | 1,4-Dichlorobenzene (p-Dichlorobenzene) | 0.000864 | AOPWIN; exp | 900 | CHMF | 9E-8 | CHMF | 3.44 | PHYS |  |  | 81.3 | PHYS | 99 | Assump. | 75.34 | RREL | 9.85 | EFDB | 32.51 | EFDB | 57.65 | EFDB | 150 | CHMF | 0.00241 | PHYS | 147 | PHYS
216 | 541731 | 20800 | 1,3-Dichlorobenzene (m-Dichlorobenzene) | 0.00194 | AOPWIN; exp | 375 | CHMF | 9E-9 | CHMF | 3.53 | PHYS |  |  | 125 | PHYS | 99 | Assump. | 76.9 | SUM | 10.48 | EFDB | 31.64 | EFDB | 57.88 | EFDB | 575 | CHMF | 0.00263 | PHYS | 147 | PHYS
217 | 25321226 | 20600 | Dichlorobenzene (mixed isomers) | 0.00113 | AOPWIN | 390 | Lyman, 4-5 |  |  | 3.28 | PHYS |  |  | 80 | PHYS | 99 | Assump. | 75.23 | RREL | 10.46 | EFDB | 29.48 | EFDB | 60.06 | EFDB | 180 | Lyman, 5-2 | 0.00355 | PHYS | 441.01 | PHYS
218 | 91941 | 21000 | 3,3'-Dichlorobenzidine | 0.107 | AOPWIN | 47000 | CHMF |  |  | 3.51 | PHYS |  |  | 3.1 | PHYS | 99 | Assump. | 68.37 | RREL | 13.21 | EFDB | 0 | EFDB | 86.79 | EFDB | 329 | CHMF | 2.84E-11 | PHYS | 253.13 | PHYS
219 | 612839 | 21100 | 3,3'-Dichlorobenzidine dihydrochloride | 0.00151 | AOPWIN | 1930 | Lyman, 4-8 |  |  | 0.45 | KOWWIN |  |  | 3590 | WSKOW | 99 | Assump. | 68.37 | RREL | 13.21 | EFDB | 0 | EFDB | 86.79 | EFDB | 270 | Lyman, 5-2 | 2.44E-19 | HENRYWIN | 326.05 | AOPWIN
220 | 64969342 | 21200 | 3,3'-Dichlorobenzidine sulfate | 0.107 | AOPWIN | 1930 | Lyman, 4-8 |  |  | 3.21 | KOWWIN |  |  | 22.9 | WSKOW | 99 | Assump. | 68.37 | RREL | 13.21 | EFDB | 0 | EFDB | 86.79 | EFDB | 270 | Lyman, 5-2 | 2.84E-11 | HENRYWIN | 253.13 | AOPWIN
221 | 75274 | 21300 | Dichlorobromomethane | 0.000212 | AOPWIN | 53 | Lyman, 4-5 | 5.8E-7 | CHMF | 2 | PHYS |  |  | 3032 | PHYS | 99 | Assump. | 64.24 | RREL | 1.68 | EFDB | 49.68 | EFDB | 48.64 | EFDB | 19 | Lyman, 5-2 | 0.00212 | PHYS | 163.83 | PHYS
222 | 107062 | 21800 | 1,2-Dichloroethane | 0.00067 | AOPWIN; exp | 37 | CHMF | 1.69E-10 | HYDRO | 1.48 | PHYS |  |  | 8520 | PHYS | 99 | Assump. | 58.03 | RREL | 1.69 | EFDB | 37.34 | EFDB | 60.97 | EFDB | 2 | CHMF | 0.00118 | PHYS | 98.96 | PHYS
223 | 540590 | 21900 | 1,2-Dichloroethylene | 0.00717 | AOPWIN; ave | 49 | Lyman, 4-5 |  |  | 1.86 | PHYS |  |  | 3500 | PHYS | 99 | Assump. | 72.25 | RREL | 1.4 | EFDB | 64.18 | EFDB | 34.42 | EFDB | 15 | CHMF | 0.00408 | PHYS | 96.94 | PHYS
224 | 75434 | 22100 | Dichlorofluoromethane (HCFC-21) | 8.18E-5 | AOPWIN; exp | 19 | Lyman, 4-5 | 6.49E-6 | HYDRO | 1.55 | PHYS |  |  | 18800 | PHYS | 99 | Assump. | 71.35 | RREL | 1.09 | EFDB | 87.5 | EFDB | 11.41 | EFDB | 8.9 | Lyman, 5-2 | 0.0108 | PHYS | 120.92 | PHYS
225 | 75092 | 22200 | Dichloromethane (Methylene chloride) | 0.000383 | AOPWIN; exp | 28 | CHMF | 1.2E-7 | CHMF | 1.25 | PHYS |  |  | 13000 | PHYS | 99 | Assump. | 81.57 | SUM | 0.67 | EFDB | 31.68 | EFDB | 67.65 | EFDB | 5.2 | CHMF | 0.00325 | PHYS | 84.93 | PHYS
226 | 127564925 | 22300 | Dichloropentafluoropropane |  |  | 1220 | Lyman, 4-8 |  |  | 3.14 | HL |  |  |  |  | 99 | Assump. | 99.51 | RREL | 3.34 | EFDB | 95.61 | EFDB | 1.05 | EFDB | 140 | Lyman, 5-2 | 0.502 | HL | 202.94 | AOPWIN; isom.
227 | 97234 | 23300 | Dichlorophene | 0.0673 | AOPWIN | 670 | Lyman, 4-5 |  |  | 4.26 | PHYS |  |  | 30 | PHYS | 99 | Assump. | 78.05 | RREL | 40.23 | EFDB | 0 | EFDB | 59.77 | EFDB | 1000 | Lyman, 5-2 | 1.15E-12 | PHYS | 269.13 | PHYS
228 | 120832 | 23400 | 2,4-Dichlorophenol | 0.00286 | AOPWIN; exp | 1570 | CHMF |  |  | 3.06 | PHYS |  |  | 4500 | PHYS | 99 | Assump. | 94.76 | RREL | 2.63 | EFDB | 0.02 | EFDB | 97.35 | EFDB | 62 | CHMF | 5.51E-6 | PHYS | 163 | PHYS
229 | 78875 | 23500 | 1,2-Dichloropropane | 0.00119 | AOPWIN | 27 | CHMF | 5E-6 | CHMF | 1.98 | PHYS |  |  | 2800 | PHYS | 99 | Assump. | 67.88 | RREL | 1.83 | EFDB | 55.36 | EFDB | 42.81 | EFDB | 10 | CHMF | 0.00282 | PHYS | 112.99 | PHYS
230 | 78886 | 23600 | 2,3-Dichloropropene | 0.0231 | AOPWIN | 64 | Lyman, 4-5 |  |  | 2.42 | PHYS |  |  | 2150 | PHYS | 99 | Assump. | 65.86 | RREL | 2.31 | EFDB | 49.55 | EFDB | 48.14 | EFDB | 41 | Lyman, 5-2 | 0.00416 | PHYS | 110.97 | PHYS
231 | 542756 | 23800 | 1,3-Dichloropropylene (1,3-Dichloropropene) | 0.0269 | AOPWIN; ave | 110 | CHMF |  |  | 2.29 | PHYS |  |  | 2800 | PHYS | 99 | Assump. | 82.99 | RREL | 0.92 | EFDB | 32.35 | EFDB | 66.74 | EFDB | 32 | Lyman, 5-2 | 0.00355 | PHYS | 110.97 | PHYS
232 | 34077877 | 24000 | Dichlorotrifluoroethane |  |  | 361 | Lyman, 4-8 |  |  | 2.17 | HL |  |  |  |  | 99 | Assump. | 97.43 | RREL | 0.66 | EFDB | 98 | EFDB | 1.34 | EFDB | 26 | Lyman, 5-2 | 0.0955 | HL | 152.93 | AOPWIN; isom.
233 | 62737 | 24500 | Dichlorvos | 0.0254 | AOPWIN | 47 | CHMF | 0.0027 | CHMF | 1.47 | PHYS |  |  | 8000 | PHYS | 99 | Assump. | 75.26 | RREL | 0.86 | EFDB | 0.35 | EFDB | 98.79 | EFDB | 7.7 | Lyman, 5-2 | 5.74E-7 | PHYS | 220.98 | PHYS
234 | 51338273 | 24600 | Diclofop methyl | 0.0716 | AOPWIN | 4900 | Lyman, 4-5 | 4.56E-5 | HYDRO | 4.62 | PHYS |  |  | 0.8 | PHYS | 99 | Assump. | 95.96 | RREL | 37.78 | EFDB | 0 | EFDB | 62.22 | EFDB | 1900 | Lyman, 5-2 | 1.97E-6 | PHYS | 341.19 | PHYS
235 | 115322 | 24700 | Dicofol | 0.00925 | AOPWIN | 4900 | Lyman, 4-5 |  |  | 5.02 | PHYS |  |  | 0.8 | PHYS | 99 | Assump. | 98.37 | RREL | 45.27 | EFDB | 0 | EFDB | 54.73 | EFDB | 13900 | CHMF | 2.42E-7 | PHYS | 370.49 | PHYS
236 | 77736 | 24800 | Dicyclopentadiene | 0.326 | AOPWIN | 720 | Lyman, 4-5 |  |  | 3.16 | PHYS |  |  | 26.47 | PHYS | 99 | Assump. | 96.68 | RREL | 7.24 | EFDB | 83.13 | EFDB | 9.63 | EFDB | 150 | Lyman, 5-2 | 0.0625 | PHYS | 132.21 | PHYS
237 | 1464535 | 24900 | Diepoxybutane | 0.00269 | AOPWIN | 2 | Lyman, 4-5 | 7.4E-7 | HYDRO | -0.28 | PHYS |  |  | 1000000 | PHYS | 99 | Assump. | 75.07 | RREL | 0.83 | EFDB | 0.03 | EFDB | 99.15 | EFDB | 3.2 | BCFWIN | 3.54E-8 | PHYS | 86.09 | PHYS
238 | 111422 | 25000 | Diethanolamine | 0.25 | AOPWIN | 2 | Lyman, 4-5 |  |  | -1.43 | PHYS |  |  | 1000000 | PHYS | 99 | Assump. | 92.06 | RREL | 0.36 | EFDB | 0 | EFDB | 99.64 | EFDB | 3.2 | BCFWIN | 3.87E-11 | PHYS | 105.14 | PHYS
239 | 38727558 | 25100 | Diethatyl ethyl | 0.0641 | AOPWIN | 338 | Lyman, 4-5 | 0.000207 | HYDRO | 3.6 | PHYS |  |  | 105 | PHYS | 99 | Assump. | 89.98 | RREL | 9.21 | EFDB | 0 | EFDB | 90.79 | EFDB | 320 | Lyman, 5-2 | 6.03E-9 | PHYS | 311.81 | PHYS
240 | 64675 | 25400 | Diethyl sulfate | 0.00486 | AOPWIN; exp | 34 | CHMF |  |  | 1.14 | PHYS |  |  | 7000 | PHYS | 99 | Assump. | 95.12 | RREL | 0.22 | EFDB | 0.05 | EFDB | 99.73 | EFDB | 4.3 | CHMF | 6.14E-6 | PHYS | 154.19 | PHYS
241 | 35367385 | 25500 | Diflubenzuron | 0.0439 | AOPWIN | 6760 | CHMF |  |  | 3.88 | PHYS |  |  | 0.08 | PHYS | 99 | Assump. | 93.88 | RREL | 13.68 | EFDB | 0 | EFDB | 86.32 | EFDB | 520 | Lyman, 5-2 | 4.6E-9 | PHYS | 310.69 | PHYS
242 | 101906 | 25600 | Diglycidyl resorcinol ether | 0.581 | AOPWIN | 111 | Lyman, 4-8 | 6.33E-7 | HYDRO | 1.23 | PHYS |  |  | 2960 | WSKOW | 99 | Assump. | 75.2 | RREL | 0.88 | EFDB | 0 | EFDB | 99.12 | EFDB | 5.1 | Lyman, 5-2 | 2.8E-10 | HENRYWIN | 222.24 | PHYS
243 | 94586 | 25700 | Dihydrosafrole | 0.139 | AOPWIN | 470 | Lyman, 4-5 |  |  | 3.58 | PHYS |  |  | 56.87 | PHYS | 99 | Assump. | 70.75 | RREL | 14.3 | EFDB | 0.34 | EFDB | 85.36 | EFDB | 310 | Lyman, 5-2 | 1.22E-5 | PHYS | 164.21 | PHYS
244 | 55290647 | 25900 | Dimethipin | 0.346 | AOPWIN | 42 | Lyman, 4-5 |  |  | -0.17 | PHYS |  |  | 4600 | PHYS | 99 | Assump. | 45.43 | RREL | 2.38 | EFDB | 0 | EFDB | 97.62 | EFDB | 5.3 | Lyman, 5-3 | 2.3E-11 | PHYS | 210.27 | PHYS
245 | 60515 | 26000 | Dimethoate | 0.214 | AOPWIN | 11 | CHMF | 7.56E-5 | CHMF | 0.78 | PHYS |  |  | 25000 | PHYS | 99 | Assump. | 45.49 | RREL | 2.42 | EFDB | 0 | EFDB | 97.58 | EFDB | 2 | Lyman, 5-3 | 1.05E-10 | PHYS | 229.26 | PHYS
246 | 119904 | 26100 | 3,3'-Dimethoxybenzidine | 0.364 | AOPWIN | 460 | Lyman, 4-5 |  |  | 1.81 | PHYS |  |  | 60 | PHYS | 99 | Assump. | 46.15 | RREL | 2.77 | EFDB | 0 | EFDB | 97.23 | EFDB | 14 | CHMF | 4.7E-11 | PHYS | 244.3 | PHYS
247 | 20325400 | 26200 | 3,3'-Dimethoxybenzidine dihydrochloride | 0.364 | AOPWIN | 93 | Lyman, 4-8 |  |  | 2.08 | KOWWIN |  |  | 724 | WSKOW | 99 | Assump. | 45.56 | RREL | 2.46 | EFDB | 0 | EFDB | 97.54 | EFDB | 4 | Lyman, 5-2 | 1.81E-13 | HENRYWIN | 244.3 | AOPWIN
248 | 111984099 | 26300 | 3,3'-Dimethoxybenzidine monohydrochloride | [12 empty] | 99 | Assump. | 46.15 | RREL | 2.77 | EFDB | 0 | EFDB | 97.23 | EFDB
249 | 57147 | 27400 | 1,1-Dimethylhydrazine | 0.00683 | AOPWIN | 2 | Lyman, 4-5 |  |  | -1.19 | PHYS |  |  | 1000000 | PHYS | 99 | Assump. | 75.12 | RREL | 0.83 | EFDB | 0.24 | EFDB | 98.94 | EFDB | 3.2 | BCFWIN | 1.24E-5 | PHYS | 60.1 | PHYS
250 | 2524030 | 27200 | Dimethyl chlorothiophosphate | 0.16 | AOPWIN; exp | 43 | Lyman, 4-5 |  |  | 1.39 | PHYS |  |  | 4400 | PHYS | 99 | Assump. | 96.76 | RREL | 0.17 | EFDB | 0.99 | EFDB | 98.84 | EFDB | 6.7 | Lyman, 5-2 | 0.00152 | PHYS | 160.56 | PHYS
251 | 131113 | 27700 | Dimethyl phthalate | 0.00155 | AOPWIN | 40 | CHMF | 2.88E-5 | HYDRO | 1.6 | PHYS |  |  | 4000 | PHYS | 99 | Assump. | 92.18 | RREL | 0.44 | EFDB | 0 | EFDB | 99.56 | EFDB | 58 | CHMF | 1.97E-7 | PHYS | 194.19 | PHYS
252 | 77781 | 27800 | Dimethyl sulfate | 0.000514 | AOPWIN | 16 | CHMF | 0.6 | CHMF | 0.16 | PHYS |  |  | 28000 | PHYS | 99 | Assump. | 96.97 | RREL | 0.14 | EFDB | 0.02 | EFDB | 99.84 | EFDB | 1.9 | CHMF | 4E-6 | PHYS | 126.13 | PHYS
253 | 124403 | 26400 | Dimethylamine | 0.177 | AOPWIN; exp | 435 | CHMF |  |  | -0.38 | PHYS |  |  | 1630000 | PHYS | 99 | Assump. | 92.08 | RREL | 0.36 | EFDB | 0.17 | EFDB | 99.47 | EFDB | 3.2 | BCFWIN | 1.77E-5 | PHYS | 45.08 | PHYS
254 | 2300665 | 26500 | Dimethylamine dicamba | 0.0199 | AOPWIN | 2.6 | Lyman, 4-5 | 0.00331 | HYDRO | 1.13 | KOWWIN |  |  | 720000 | HL | 99 | Assump. | 45.58 | RREL | 2.46 | EFDB | 0 | EFDB | 97.54 | EFDB | 4.3 | Lyman, 5-2 | 5.55E-17 | HENRYWIN | 266.13 | AOPWIN
255 | 60117 | 26600 | 4-Dimethylaminoazobenzene | 0.405 | AOPWIN | 9800 | Lyman, 4-5 |  |  | 4.58 | PHYS |  |  | 0.23 | PHYS | 99 | Assump. | 95.55 | RREL | 36.86 | EFDB | 0 | EFDB | 63.14 | EFDB | 1800 | CHMF | 4E-10 | PHYS | 225.3 | PHYS
256 | 121697 | 26700 | N,N-Dimethylaniline | 0.4 | AOPWIN; exp | 80 | CHMF |  |  | 2.31 | PHYS |  |  | 1450 | PHYS | 99 | Assump. | 48.68 | RREL | 3.45 | EFDB | 3.53 | EFDB | 93.01 | EFDB | 10 | CHMF | 5.68E-5 | PHYS | 121.18 | PHYS
257 | 119937 | 26800 | 3,3'-Dimethylbenzidine | 0.51 | AOPWIN | 85 | Lyman, 4-5 |  |  | 2.34 | PHYS |  |  | 1300 | PHYS | 99 | Assump. | 76.76 | RREL | 1.51 | EFDB | 0 | EFDB | 98.49 | EFDB | 35 | CHMF | 6.29E-11 | PHYS | 212.3 | PHYS
258 | 612828 | 26900 | 3,3'-Dimethylbenzidine dihydrochloride | 0.51 | AOPWIN | 1050 | Lyman, 4-8 |  |  | 3.02 | KOWWIN |  |  | 379 | WSKOW | 99 | Assump. | 55.46 | RREL | 7.3 | EFDB | 0 | EFDB | 92.7 | EFDB | 120 | Lyman, 5-2 | 6.29E-11 | HENRYWIN | 212.3 | AOPWIN
259 | 41766750 | 27000 | 3,3'-Dimethylbenzidine dihydrofluoride |  |  | 447 | Lyman, 4-8 |  |  | 2.34 | HL |  |  |  |  | 99 | Assump. | 47.84 | RREL | 3.64 | EFDB | 0 | EFDB | 96.36 | EFDB | 35 | Lyman, 5-2 | 8.1E-11 | HL
260 | 79447 | 27100 | Dimethylcarbamoyl chloride | 0.0435 | AOPWIN |  | Fast Hyd | 4.2 | HYDRO | -0.72 | PHYS |  |  | 458500 | PHYS | 99 | Assump. | 100 | RREL | 0 | EFDB | 0 | EFDB | 100 | EFDB |  | Fast Hyd | 7.23E-7 | PHYS | 107.54 | PHYS
261 | 105679 | 27500 | 2,4-Dimethylphenol | 0.193 | AOPWIN; exp | 31 | Lyman, 4-5 |  |  | 2.3 | PHYS |  |  | 7870 | PHYS | 99 | Assump. | 76.63 | RREL | 1.46 | EFDB | 0.05 | EFDB | 98.49 | EFDB | 48 | CHMF | 9.51E-7 | PHYS | 122.17 | PHYS
263 | 534521 | 28300 | 4,6-Dinitro-o-cresol | 0.000818 | AOPWIN | 257 | CHMF |  |  | 2.12 | PHYS |  |  | 198 | PHYS | 99 | Assump. | 46.93 | RREL | 3.15 | EFDB | 0.11 | EFDB | 96.74 | EFDB | 24 | CHMF | 1.4E-6 | PHYS | 198.14 | PHYS
264 | 99650 | 27900 | m-Dinitrobenzene | 8.24E-5 | AOPWIN | 138 | Lyman, 4-5 |  |  | 1.49 | PHYS |  |  | 533 | PHYS | 99 | Assump. | 45.78 | RREL | 2.58 | EFDB | 0.02 | EFDB | 97.4 | EFDB | 74 | CHMF | 4.9E-8 | PHYS | 168.11 | PHYS
265 | 528290 | 28000 | o-Dinitrobenzene | 5.75E-5 | AOPWIN | 296 | Lyman, 4-5 |  |  | 1.69 | PHYS |  |  | 133 | PHYS | 99 | Assump. | 45.98 | RREL | 2.68 | EFDB | 0 | EFDB | 97.32 | EFDB | 11 | Lyman, 5-2 | 8.39E-8 | PHYS | 168.11 | PHYS
266 | 100254 | 28100 | p-Dinitrobenzene | 5.75E-5 | AOPWIN | 430 | Lyman, 4-5 |  |  | 1.46 | PHYS |  |  | 69 | PHYS | 99 | Assump. | 45.75 | RREL | 2.56 | EFDB | 0 | EFDB | 97.44 | EFDB | 7.6 | Lyman, 5-2 | 8.39E-8 | PHYS | 168.11 | PHYS
267 | 88857 | 28200 | Dinitrobutyl phenol (Dinoseb) | 0.0109 | AOPWIN | 124 | CHMF |  |  | 3.56 | PHYS |  |  | 52 | PHYS | 99 | Assump. | 46.36 | RREL | 25.39 | EFDB | 0.3 | EFDB | 74.3 | EFDB | 30 | CHMF | 4.56E-7 | PHYS | 240.22 | PHYS
268 | 51285 | 28400 | 2,4-Dinitrophenol | 0.00178 | AOPWIN |  | Ion |  |  | 1.67 | PHYS |  |  | 2790 | PHYS | 99 | Assump. | 75.45 | RREL | 0.98 | EFDB | 0.01 | EFDB | 99.01 | EFDB | 11 | Lyman, 5-2 | 8.6E-8 | PHYS | 184.11 | PHYS
269 | 121142 | 28500 | 2,4-Dinitrotoluene | 0.000582 | AOPWIN | 200 | Lyman, 4-5 |  |  | 1.98 | PHYS |  |  | 270 | PHYS | 99 | Assump. | 46.5 | RREL | 2.95 | EFDB | 0 | EFDB | 97.05 | EFDB | 204 | CHMF | 5.4E-8 | PHYS | 182.14 | PHYS
270 | 606202 | 28600 | 2,6-Dinitrotoluene | 0.000582 | AOPWIN | 100 | CHMF |  |  | 2.1 | PHYS |  |  | 182 | PHYS | 99 | Assump. | 46.85 | RREL | 3.14 | EFDB | 0.06 | EFDB | 96.8 | EFDB | 23 | Lyman, 5-2 | 7.47E-7 | PHYS | 182.14 | PHYS
271 | 25321146 | 28700 | Dinitrotoluene (mixed isomers) | 0.000517 | AOPWIN | 200 | Lyman, 4-5 |  |  | 2.18 | PHYS |  |  | 270 | PHYS | 99 | Assump. | 47.12 | RREL | 3.27 | EFDB | 0.04 | EFDB | 96.69 | EFDB | 27 | Lyman, 5-2 | 9.26E-8 | PHYS | 546.41 | PHYS
272 | 39300453 | 28800 | Dinocap | 0.0831 | AOPWIN; ave | 2000 | Lyman, 4-5 | 2.23E-5 | HYDRO | 5.98 | PHYS |  |  | 4 | PHYS | 99 | Assump. | 99.57 | RREL | 51.93 | EFDB | 0 | EFDB | 48.07 | EFDB | 21000 | Lyman, 5-2 | 4.79E-9 | PHYS | 364.4 | PHYS
273 | 123911 | 29000 | 1,4-Dioxane | 0.0294 | AOPWIN; exp | 2 | Lyman, 4-5 |  |  | -0.27 | PHYS |  |  | 1000000 | PHYS | 99 | Assump. | 45.53 | RREL | 2.37 | EFDB | 0.35 | EFDB | 97.28 | EFDB | 3.2 | BCFWIN | 4.8E-6 | PHYS | 88.11 | PHYS
274 | 957517 | 29200 | Diphenamid | 0.0724 | AOPWIN | 210 | Lyman, 4-5 |  |  | 2.17 | PHYS |  |  | 260 | PHYS | 99 | Assump. | 52.74 | RREL | 6.05 | EFDB | 0 | EFDB | 93.95 | EFDB | 26 | Lyman, 5-2 | 3.63E-11 | PHYS | 239.32 | PHYS
275 | 122394 | 29300 | Diphenylamine | 0.525 | AOPWIN; exp | 600 | CHMF |  |  | 3.5 | PHYS |  |  | 53 | PHYS | 99 | Assump. | 88.44 | RREL | 7.93 | EFDB | 0.05 | EFDB | 92.03 | EFDB | 30 | CHMF | 3.39E-6 | PHYS | 169.23 | PHYS
276 | 122667 | 29400 | 1,2-Diphenylhydrazine | 0.23 | AOPWIN | 224 | Lyman, 4-5 |  |  | 2.94 | PHYS |  |  | 221 | PHYS | 99 | Assump. | 54.01 | RREL | 6.63 | EFDB | 0 | EFDB | 93.37 | EFDB | 100 | CHMF | 4.39E-9 | PHYS | 184.24 | PHYS
277 | 2164070 | 29500 | Dipotassium endothall | 0.0772 | AOPWIN | 330 | Lyman, 4-5 |  |  | 1.89 | KOWWIN |  |  | 110 | HL | 99 | Assump. | 75.72 | RREL | 1.08 | EFDB | 0 | EFDB | 98.92 | EFDB | 17 | Lyman, 5-2 | 3.62E-15 | HENRYWIN | 186.17 | AOPWIN
278 | 136458 | 29600 | Dipropyl isocinchomeronate | 0.0171 | AOPWIN | 822 | Lyman, 4-5 | 2.31E-5 | HYDRO | 3.57 | PHYS |  |  | 20.8 | PHYS | 99 | Assump. | 97.24 | RREL | 6.16 | EFDB | 0 | EFDB | 93.84 | EFDB | 300 | Lyman, 5-2 | 9.09E-10 | PHYS | 251.28 | PHYS
279 | 138932 | 29700 | Disodium cyanodithioimidocarbonate | 0.0878 | AOPWIN | 35 | Lyman, 4-8 |  |  | 0.31 | KOWWIN |  |  | 2740 | WSKOW | 99 | Assump. | 77.6 | RREL | 0.75 | EFDB | 11.33 | EFDB | 87.93 | EFDB | 3.2 | BCFWIN | 0.000776 | HENRYWIN | 118.17 | AOPWIN
280 | 541537 | 29900 | 2,4-Dithiobiuret (Dithiobiuret) | 0.284 | AOPWIN | 57 | Lyman, 4-5 | 0.0071 | CHMF | -1.52 | PHYS |  |  | 2700 | PHYS | 99 | Assump. | 48.65 | RREL | 2.12 | EFDB | 0 | EFDB | 97.88 | EFDB | 7.2 | Lyman, 5-3 | 7.23E-9 | HENRYWIN | 135.21 | PHYS
281 | 330541 | 30000 | Diuron | 0.0294 | AOPWIN | 350 | CHMF |  |  | 2.68 | PHYS |  |  | 42 | PHYS | 99 | Assump. | 50.51 | RREL | 4.95 | EFDB | 0.18 | EFDB | 94.87 | EFDB | 64 | Lyman, 5-2 | 5.04E-10 | PHYS | 233.1 | PHYS
282 | 2439103 | 30100 | Dodine | 0.294 | AOPWIN | 130 | Lyman, 4-5 | 0.00177 | HYDRO | -0.88 | PHYS |  |  | 630 | PHYS | 99 | Assump. | 75.06 | RREL | 0.83 | EFDB | 0 | EFDB | 99.17 | EFDB | 16 | Lyman, 5-3 | 9.01E-11 | PHYS | 287.45 | PHYS
283 | 106898 | 30500 | Epichlorohydrin | 0.00119 | AOPWIN; exp | 10 | CHMF | 0.0035 | CHMF | 0.45 | PHYS |  |  | 65900 | PHYS | 99 | Assump. | 46.05 | RREL | 2.34 | EFDB | 2.17 | EFDB | 95.48 | EFDB | 3.2 | BCFWIN | 3.04E-5 | PHYS | 92.53 | PHYS
284 | 13194484 | 30600 | Ethoprop | 0.187 | AOPWIN | 110 | Lyman, 4-5 |  |  | 3.59 | PHYS |  |  | 750 | PHYS | 99 | Assump. | 71 | RREL | 14.51 | EFDB | 0 | EFDB | 85.49 | EFDB | 320 | Lyman, 5-2 | 1.62E-7 | PHYS | 242.34 | PHYS
285 | 110805 | 30700 | 2-Ethoxyethanol | 0.0416 | AOPWIN | 2 | Lyman, 4-5 |  |  | -0.32 | PHYS |  |  | 1000000 | PHYS | 99 | Assump. | 92.06 | RREL | 0.36 | EFDB | 0.01 | EFDB | 99.63 | EFDB |  |  | 4.7E-7 | PHYS | 90.12 | PHYS
286 | 140885 | 30800 | Ethyl acrylate | 0.0432 | AOPWIN; exp | 22 | CHMF | 2.3E-5 | CHMF | 1.32 | PHYS |  |  | 15000 | PHYS | 99 | Assump. | 92.4 | RREL | 0.4 | EFDB | 2.51 | EFDB | 97.09 | EFDB | 5.9 | CHMF | 0.000339 | PHYS | 100.12 | PHYS
287 | 541413 | 31000 | Ethyl chloroformate | 0.00449 | AOPWIN | 15 | Lyman, 4-5 |  |  | 0.63 | PHYS |  |  | 32060 | PHYS | 99 | Assump. | 81.95 | RREL | 0.63 | EFDB | 30.76 | EFDB | 68.6 | EFDB | 1.8 | Lyman, 5-3 | 0.00312 | PHYS | 108.53 | PHYS
288 | 759944 | 31100 | S-Ethyl dipropylthiocarbamate | 0.086 | AOPWIN; exp | 200 | CHMF |  |  | 3.21 | PHYS |  |  | 375 | PHYS | 99 | Assump. | 59.92 | RREL | 9.15 | EFDB | 0.95 | EFDB | 89.9 | EFDB | 160 | Lyman, 5-2 | 1.59E-5 | PHYS | 189.32 | PHYS
289 | 53404378 | 19000 | 2,4-D 2-ethyl-4-methylpentyl ester |  |  | 24900 | Lyman, 4-5 |  |  | 5.55 | HL |  |  |  |  | 99 | Assump. | 99.97 | RREL | 21.23 | EFDB | 0 | EFDB | 78.77 | EFDB | 9700 | Lyman, 5-2 | 2.9E-5 | HL
290 | 100414 | 30900 | Ethylbenzene | 0.0192 | AOPWIN; exp | 190 | CHMF |  |  | 3.15 | PHYS |  |  | 169 | PHYS | 99 | Assump. | 89.8 | RREL | 3.93 | EFDB | 38.24 | EFDB | 57.82 | EFDB | 8.4 | CHMF | 0.00788 | PHYS | 106.17 | PHYS
291 | 74851 | 31200 | Ethylene | 0.023 | AOPWIN; exp | 299 | Lyman, 4-5 |  |  | 1.13 | PHYS |  |  | 131 | PHYS | 99 | Assump. | 99.06 | RREL | 0.28 | EFDB | 91.49 | EFDB | 8.23 | EFDB | 4.3 | CHMF | 0.228 | PHYS | 28.05 | PHYS
292 | 107211 | 31400 | Ethylene glycol | 0.0208 | AOPWIN; exp | 2 | Lyman, 4-5 |  |  | -1.36 | PHYS |  |  | 1000000 | PHYS | 99 | Assump. | 92.06 | RREL | 0.36 | EFDB | 0 | EFDB | 99.64 | EFDB | 10 | CHMF | 6E-8 | PHYS | 62.07 | PHYS
293 | 75218 | 31600 | Ethylene oxide | 0.000205 | AOPWIN; exp | 2 | Lyman, 4-5 | 0.0025 | CHMF | -0.3 | PHYS |  |  | 1000000 | PHYS | 99 | Assump. | 92.2 | RREL | 0.36 | EFDB | 1.18 | EFDB | 98.46 | EFDB | 3.2 | BCFWIN | 0.000148 | PHYS | 44.05 | PHYS
294 | 96457 | 31700 | Ethylene thiourea | 0.386 | AOPWIN | 19 | Lyman, 4-5 | 0 | CHMF | -0.66 | PHYS |  |  | 20000 | PHYS | 99 | Assump. | 45.43 | RREL | 2.38 | EFDB | 0.02 | EFDB | 97.6 | EFDB | 2.3 | Lyman, 5-3 | 1.36E-11 | PHYS | 102.16 | PHYS
295 | N171 | 31300 | Ethylenebisdithiocarbamic acid, salts and esters | 0.971 | AOPWIN; met | 22 | Lyman, 4-5; met |  |  | 0.3 | PHYS; met |  |  | 14530 | PHYS; met | 99 | Assump.; met | 1.85 | EPI; met | 95.14 | EPI; met | 0 | EPI; met | 4.86 | EPI; met | 2.8 | Lyman, 5-3; met | 5.33E-8 | PHYS; met | 504.13 | PHYS; met
296 | 151564 | 31500 | Ethyleneimine (Aziridine) | 0.0165 | AOPWIN; exp | 2 | Lyman, 4-5 | 0.000188 | CHMF | -0.28 | PHYS |  |  | 1000000 | PHYS | 99 | Assump. | 45.67 | RREL | 2.36 | EFDB | 0.9 | EFDB | 96.74 | EFDB | 3.2 | BCFWIN | 1.21E-5 | PHYS | 43.07 | PHYS
297 | 1928434 | 18900 | 2,4-D 2-ethylhexyl ester | 0.0392 | AOPWIN | 61400 | Lyman, 4-8 | 0.000825 | HYDRO | 6.27 | KOWWIN |  |  | 0.0347 | WSKOW | 99 | Assump. | 99.99 | RREL | 21.72 | EFDB | 0 | EFDB | 78.28 | EFDB | 34000 | Lyman, 5-2 | 2.14E-5 | HENRYWIN | 333.26 | AOPWIN
298 | 75343 | 31800 | Ethylidene dichloride (1,1-Dichloroethane) | 0.00074 | AOPWIN; exp | 40 | CHMF | 3.3E-13 | HYDRO | 1.79 | PHYS |  |  | 5060 | PHYS | 99 | Assump. | 76.2 | RREL | 1.01 | EFDB | 71.3 | EFDB | 27.69 | EFDB | 14 | CHMF | 0.00562 | PHYS | 98.96 | PHYS
299 | 52857 | 31900 | Famphur | 0.167 | AOPWIN | 332 | Lyman, 4-5 | 0.00025 | CHMF | 2.23 | PHYS |  |  | 108.5 | PHYS | 99 | Assump. | 76.4 | RREL | 1.36 | EFDB | 0 | EFDB | 98.64 | EFDB | 29 | Lyman, 5-2 | 1.61E-8 | PHYS | 325.34 | PHYS
300 | 60168889 | 32000 | Fenarimol | 0.0107 | AOPWIN | 1000 | Lyman, 4-5 |  |  | 3.6 | PHYS |  |  | 14 | PHYS | 99 | Assump. | 71.33 | RREL | 14.66 | EFDB | 0 | EFDB | 85.34 | EFDB | 320 | Lyman, 5-2 | 7E-9 | PHYS | 331.2 | PHYS
301 | 13356086 | 32100 | Fenbutatin oxide | 1.64 | AOPWIN | 48000 | Lyman, 4-5 |  |  | 5.2 | PHYS |  |  | 0.0127 | PHYS |  |  | 94.04 | EPI | 99.17 | EPI | 0 | EPI | 0.83 | EPI | 5300 | Lyman, 5-2 | 0.028 | PHYS | 1052.7 | PHYS
302 | 66441234 | 32200 | Fenoxaprop-ethyl | 0.0904 | AOPWIN | 4600 | Lyman, 4-5 | 4.31E-5 | HYDRO | 4.95 | PHYS |  |  | 0.9 | PHYS | 99 | Assump. | 99.55 | RREL | 32.6 | EFDB | 0 | EFDB | 67.4 | EFDB | 3400 | Lyman, 5-2 | 1.96E-11 | HENRYWIN | 361.78 | PHYS
303 | 72490018 | 32300 | Fenoxycarb | 0.176 | AOPWIN | 1600 | Lyman, 4-5 | 6.33E-9 | HYDRO | 4.3 | PHYS |  |  | 6 | PHYS | 99 | Assump. | 97.67 | RREL | 21.99 | EFDB | 0 | EFDB | 78.01 | EFDB | 1100 | Lyman, 5-2 | 4.3E-10 | PHYS | 301.35 | PHYS
304 | 39515418 | 32400 | Fenpropathrin | 0.0483 | AOPWIN | 8000 | Lyman, 4-5 | 2.21E-6 | HYDRO | 5.7 | PHYS |  |  | 0.33 | PHYS | 99 | Assump. | 99.88 | RREL | 37.1 | EFDB | 0 | EFDB | 62.9 | EFDB | 13000 | Lyman, 5-2 | 7.64E-6 | PHYS | 349.43 | PHYS
305 | 55389 | 32500 | Fenthion | 0.192 | AOPWIN | 1400 | Lyman, 4-5 | 0.000251 | HYDRO | 4.09 | PHYS |  |  | 7.5 | PHYS | 99 | Assump. | 96.12 | RREL | 17.71 | EFDB | 0.01 | EFDB | 82.28 | EFDB | 760 | Lyman, 5-2 | 1.46E-6 | PHYS | 278.33 | PHYS
306 | 51630581 | 32600 | Fenvalerate | 0.0602 | AOPWIN | 34000 | Lyman, 4-5 | 1.65E-6 | HYDRO | 6.2 | PHYS |  |  | 0.024 | PHYS | 99 | Assump. | 99.62 | RREL | 52.32 | EFDB | 0 | EFDB | 47.68 | EFDB | 30000 | Lyman, 5-2 | 3.45E-8 | PHYS | 419.91 | PHYS
307 | 14484641 | 32700 | Ferbam | 0.555 | AOPWIN | 300 | Lyman, 4-5 |  |  | -1.6 | PHYS |  |  | 130 | PHYS | 99 | Assump. | 45.48 | RREL | 2.42 | EFDB | 0 | EFDB | 97.58 | EFDB | 40 | Lyman, 5-3 | 1E-24 | HL | 416.49 | PHYS
308 | 69806504 | 32800 | Fluazifop-butyl | 0.0813 | AOPWIN | 4400 | Lyman, 4-5 | 3.66E-5 | HYDRO | 4.5 | PHYS |  |  | 1 | PHYS | 99 | Assump. | 99.8 | RREL | 35.71 | EFDB | 0 | EFDB | 64.29 | EFDB | 1500 | Lyman, 5-2 | 2.08E-7 | PHYS | 383.37 | PHYS
309 | 2164172 | 32900 | Fluometuron | 0.0205 | AOPWIN | 175 | CHMF |  |  | 2.42 | PHYS |  |  | 110 | PHYS | 99 | Assump. | 48.3 | RREL | 3.89 | EFDB | 0 | EFDB | 96.11 | EFDB | 41 | Lyman, 5-2 | 2.61E-9 | PHYS | 232.21 | PHYS
310 | 7782414 | 33000 | Fluorine |  |  | 14 | PCKOC |  |  | 0.22 | PHYS |  |  | 1.69 | PHYS |  |  | 1.85 | EPI | 95.14 | EPI | 0 | EPI | 4.86 | EPI | 3.2 | BCFWIN | 0.0245 | HENRYWIN | 38 | PHYS
311 | 51218 | 33100 | Fluorouracil (5-Fluorouracil) | 0.0157 | AOPWIN | 26 | Lyman, 4-5 |  |  | -0.89 | PHYS |  |  | 11100 | PHYS | 99 | Assump. | 45.42 | RREL | 2.38 | EFDB | 0 | EFDB | 97.62 | EFDB | 3.2 | Lyman, 5-3 | 1.66E-10 | PHYS | 130.08 | PHYS
312 | 69409945 | 33200 | Fluvalinate | 0.0791 | AOPWIN | 80000 | Lyman, 4-5 | 5.97E-9 | HYDRO | 6.81 | PHYS |  |  | 0.005 | PHYS | 99 | Assump. | 99.93 | RREL | 38.17 | EFDB | 0 | EFDB | 61.83 | EFDB | 88000 | Lyman, 5-2 | 1.45E-8 | PHYS | 502.93 | PHYS
313 | 133073 | 33300 | Folpet | 0.0425 | AOPWIN | 1860 | CHMF |  |  | 2.85 | PHYS |  |  | 1 | PHYS | 99 | Assump. | 79.92 | RREL | 2.89 | EFDB | 0.08 | EFDB | 97.03 | EFDB | 86 | Lyman, 5-2 | 3.81E-6 | PHYS | 296.56 | PHYS
314 | 72178020 | 33400 | Fomesafen | 0.00434 | AOPWIN | 510 | Lyman, 4-5 |  |  | 2.9 | PHYS |  |  | 50 | PHYS | 99 | Assump. | 53.36 | RREL | 6.33 | EFDB | 0 | EFDB | 93.67 | EFDB | 94 | Lyman, 5-2 | 7.53E-13 | PHYS | 438.77 | PHYS
315 | 50000 | 33500 | Formaldehyde | 0.0253 | AOPWIN; exp | 3.6 | Lyman, 4-5 |  |  | 0.35 | PHYS |  |  | 400000 | PHYS | 99 | Assump. | 92.07 | RREL | 0.37 | EFDB | 0 | EFDB | 99.63 | EFDB | 0 | CHMF | 3.37E-7 | PHYS | 30.03 | PHYS
316 | 64186 | 33600 | Formic acid | 0.00122 | AOPWIN; exp |  | Ion |  |  | -0.54 | PHYS |  |  | 1000000 | PHYS | 99 | Assump. | 92.06 | RREL | 0.36 | EFDB | 0 | EFDB | 99.64 | EFDB | 3.2 | BCFWIN | 1.67E-7 | PHYS | 46.03 | PHYS
317 | 76131 | 33700 | Freon 113 (CFC-113) | 1E-6 | AOPWIN | 260 | Lyman, 4-5 |  |  | 3.16 | PHYS |  |  | 170 | PHYS | 99 | Assump. | 99.53 | RREL | 3.48 | EFDB | 95.47 | EFDB | 1.05 | EFDB | 150 | CHMF | 0.526 | PHYS | 187.38 | PHYS
318 | N230 | 34000 | Certain glycol ethers | 0.034 | PHYS; methoxy | 2 | Lyman, 4-5; methoxy |  |  | -0.77 | PHYS; methoxy |  |  | 1000000 | PHYS; methoxy | 99 | Assump. | 92.06 | RREL; methoxy | 0.36 | EFDB; methoxy | 0.01 | EFDB; methoxy | 99.63 | EFDB; methoxy |  |  | 3.3E-7 | PHYS; methoxy | 76.1 | PHYS; methoxy
319 | 76448 | 34100 | Heptachlor | 0.166 | AOPWIN | 11000 | Lyman, 4-5 | 0.00536 | EPA, 99 | 6.1 | PHYS |  |  | 0.18 | PHYS | 99 | Assump. | 99.3 | RREL | 50 | EFDB | 0.28 | EFDB | 49.72 | EFDB | 19953 | EPA, 99 | 0.000294 | PHYS | 373.32 | PHYS
320 | 87683 | 34400 | Hexachloro-1,3-butadiene (Hexachlorobutadiene) | 8.1E-5 | AOPWIN | 2300 | CHMF |  |  | 4.78 | PHYS |  |  | 3.2 | PHYS | 99 | Assump. | 94.82 | RREL | 47.54 | EFDB | 18.49 | EFDB | 33.97 | EFDB | 11400 | CHMF | 0.0103 | PHYS | 260.76 | PHYS
321 | 118741 | 34300 | Hexachlorobenzene | 4.56E-5 | AOPWIN | 16300 | CHMF | 0 | CHMF | 5.73 | PHYS |  |  | 0.0062 | PHYS | 99 | Assump. | 98.43 | RREL | 60.63 | EFDB | 0.46 | EFDB | 38.91 | EFDB | 66000 | EPA/ OPPT, 98; high | 0.0017 | PHYS | 284.78 | PHYS
322 | 77474 | 34600 | Hexachlorocyclopentadiene | 0.00106 | AOPWIN | 2000 | CHMF | 0.002 | CHMF | 5.04 | PHYS |  |  | 1.8 | PHYS | 99 | Assump. | 98.78 | RREL | 44.83 | EFDB | 9.86 | EFDB | 45.31 | EFDB | 120 | CHMF | 0.027 | PHYS | 272.77 | PHYS
323 | 67721 | 34700 | Hexachloroethane |  |  | 2188 | CHMF | 0 | CHMF | 4.14 | PHYS |  |  | 50 | PHYS | 99 | Assump. | 77.49 | RREL | 23.01 | EFDB | 43.8 | EFDB | 33.19 | EFDB | 440 | CHMF | 0.00389 | PHYS | 236.74 | PHYS
324 | 1335871 | 34800 | Hexachloronaphthalene | 0.000505 | AOPWIN | 160000 | Lyman, 4-5 |  |  | 7.04 | PHYS |  |  | 0.0015 | PHYS | 99 | Assump. | 99.04 | RREL | 62.39 | EFDB | 0 | EFDB | 37.61 | EFDB | 24000 | Lyman, 5-3 | 8.7E-5 | PHYS | 334.85 | PHYS
325 | 70304 | 34900 | Hexachlorophene | 0.00588 | AOPWIN | 5000 | CHMF |  |  | 7.54 | PHYS |  |  | 140 | PHYS | 99 | Assump. | 99.06 | RREL | 62.45 | EFDB | 0 | EFDB | 37.55 | EFDB | 320000 | CHMF; hexa | 5.48E-13 | PHYS | 406.91 | PHYS
326 | 680319 | 35000 | Hexamethylphosphoramide | 0.243 | AOPWIN | 2 | Lyman, 4-5 |  |  | 0.28 | PHYS |  |  | 1000000 | PHYS | 99 | Assump. | 45.44 | RREL | 2.4 | EFDB | 0 | EFDB | 97.6 | EFDB | 3.2 | BCFWIN | 2E-8 | PHYS | 179.2 | PHYS
327 | 51235042 | 35200 | Hexazinone | 0.244 | AOPWIN | 14 | Lyman, 4-5 |  |  | 1.85 | PHYS |  |  | 33000 | PHYS | 99 | Assump. | 84.56 | RREL | 22.89 | EFDB | 0 | EFDB | 77.11 | EFDB | 15 | Lyman, 5-2 | 2.26E-12 | PHYS | 252.32 | PHYS
328 | 67485294 | 35300 | Hydramethylnon | 0.386 | AOPWIN; ave | 73000 | Lyman, 4-5 |  |  | 2.31 | PHYS |  |  | 0.006 | PHYS | 99 | Assump. | 99.69 | RREL | 52.93 | EFDB | 0 | EFDB | 47.07 | EFDB | 34 | Lyman, 5-2 | 2.2E-6 | PHYS | 494.49 | PHYS
329 | 302012 | 35400 | Hydrazine | 0.18 | PHYS |  | Ion |  |  | -2.07 | PHYS |  |  | 1000000 | PHYS | 99 | Assump. | 85 | Howard | 0 | Assump.; hydr | 0 | Assump.; hydr | 100 | Assump.; hydr |  | Ion | 6.07E-7 | PHYS | 32.05 | PHYS
330 | 10034932 | 35500 | Hydrazine sulfate (1:1) | 0.171 | AOPWIN | 15 | Lyman, 4-5 |  |  | -4.05 | KOWWIN |  |  | 30303 | Merck |  |  | 1.85 | EPI | 95.11 | EPI | 0 | EPI | 4.89 | EPI | 1.8 | Lyman, 5-3 | 8.72E-14 | HENRYWIN | 128.1 | AOPWIN
331 | 7647010 | 35600 | Hydrochloric acid (acid aerosols including mists, vapors, gas, fog, and other airborne forms of any particle size) |  |  | 14 | PCKOC | 3.52E-9 | HYDRO | 0.54 | KOWWIN |  |  | 823000 | CRC; 0 degrees C |  |  | 100 | Assump.; neu | 0 | Assump.; neu | 0 | Assump.; neu | 100 | Assump.; neu | 3.2 | BCFWIN | 0.0245 | HENRYWIN | 36.45 | AOPWIN
332 | 74908 | 35700 | Hydrogen cyanide | 8.1E-5 | AOPWIN; exp | 2 | Lyman, 4-5 |  |  | -0.25 | PHYS |  |  | 1000000 | PHYS | 99 | Assump. | 7.28 | EPI | 22.94 | EPI | 75.82 | EPI | 1.24 | EPI |  |  | 0.000133 | PHYS | 27.03 | PHYS
333 | 7664393 | 35800 | Hydrogen fluoride (Hydrofluoric acid) |  |  | 14 | PCKOC |  |  | 0.23 | PHYS |  |  | 922 | PHYS |  |  | 1.85 | EPI | 95.14 | EPI | 0 | EPI | 4.86 | EPI | 3.2 | BCFWIN |  |  | 20.01 | PHYS
334 | 123319 | 36000 | Hydroquinone | 0.0627 | AOPWIN | 9.3 | CHMF |  |  | 0.59 | PHYS |  |  | 72000 | PHYS | 99 | Assump. | 92.07 | RREL | 0.37 | EFDB | 0 | EFDB | 99.63 | EFDB | 40 | CHMF | 4.73E-11 | PHYS | 110.11 | PHYS
335 | 35554440 | 36100 | Imazalil | 0.229 | AOPWIN | 250 | Lyman, 4-5 |  |  | 3.82 | PHYS |  |  | 180 | PHYS | 99 | Assump. | 78.69 | RREL | 18.76 | EFDB | 0 | EFDB | 81.24 | EFDB | 470 | Lyman, 5-2 | 2.59E-9 | PHYS | 297.19 | PHYS
336 | 55406536 | 36300 | 3-Iodo-2-propynyl butylcarbamate | 0.069 | AOPWIN | 513 | Lyman, 4-8 | 0.00507 | HYDRO | 2.45 | KOWWIN |  |  | 127 | WSKOW | 99 | Assump. | 77.22 | RREL | 1.71 | EFDB | 0 | EFDB | 98.29 | EFDB | 43 | Lyman, 5-2 | 8.93E-9 | HENRYWIN | 281.09 | AOPWIN
337 | 13463406 | 36400 | Iron pentacarbonyl | [12 empty] | 99 | Assump. | [12 empty] | 195.9 | PHYS
338 | 78842 | 36500 | Isobutyraldehyde | 0.071 | AOPWIN; exp | 8 | CHMF |  |  | 0.74 | PHYS |  |  | 89000 | PHYS | 99 | Assump. | 92.23 | RREL | 0.37 | EFDB | 1.39 | EFDB | 98.24 | EFDB | 3.2 | BCFWIN | 0.00018 | PHYS | 72.11 | PHYS
339 | 465736 | 36600 | Isodrin | 0.18 | AOPWIN | 45400 | Lyman, 4-5 | 1.7E-6 | CHMF | 6.75 | PHYS |  |  | 0.01415 | PHYS | 99 | Assump. | 98.96 | RREL | 62.16 | EFDB | 0.02 | EFDB | 37.82 | EFDB | 20180 | EPA, 99 | 0.000387 | PHYS | 364.92 | PHYS
340 | 25311711 | 36700 | Isofenphos | 0.745 | AOPWIN | 795 | Lyman, 4-5 | 1.02E-5 | HYDRO | 4.12 | PHYS |  |  | 22.1 | PHYS | 99 | Assump. | 96.38 | RREL | 18.31 | EFDB | 0 | EFDB | 81.69 | EFDB | 800 | Lyman, 5-2 | 6.17E-8 | PHYS | 345.4 | PHYS
341 | 67630 | 36900 | Isopropyl alcohol (Isopropanol) (only persons who manufacture by the strong acid process are subject, no supplier notification) | 0.0137 | AOPWIN; exp | 2 | Lyman, 4-5 |  |  | 0.05 | PHYS |  |  | 1000000 | PHYS | 99 | Assump. | 92.07 | RREL | 0.37 | EFDB | 0.09 | EFDB | 99.54 | EFDB | 3.2 | BCFWIN | 8.1E-6 | PHYS | 60.1 | PHYS
342 | 94111 | 29800 | 2,4-D isopropyl ester | 0.019 | AOPWIN | 600 | Lyman, 4-5 | 0.00114 | HYDRO | 3.81 | PHYS |  |  | 37.34 | PHYS | 99 | Assump. | 98.28 | RREL | 8.7 | EFDB | 0.02 | EFDB | 91.28 | EFDB | 460 | Lyman, 5-2 | 2.15E-6 | PHYS | 263.12 | PHYS
343 | 80057 | 37000 | 4,4'-Isopropylidenediphenol | 0.218 | AOPWIN | 310 | Lyman, 4-5 |  |  | 3.32 | PHYS |  |  | 120 | PHYS | 99 | Assump. | 85.68 | RREL | 6 | EFDB | 0 | EFDB | 94 | EFDB | 100 | CHMF | 1E-11 | PHYS | 228.29 | PHYS
344 | 120581 | 37100 | Isosafrole | 0.218 | AOPWIN; ave | 283 | Lyman, 4-5 |  |  | 3.37 | PHYS |  |  | 144.3 | PHYS | 99 | Assump. | 64.08 | RREL | 11.17 | EFDB | 0.19 | EFDB | 88.64 | EFDB | 210 | Lyman, 5-2 | 0.036 | PHYS | 162.19 | PHYS
345 | 77501634 | 37200 | Lactofen | 0.009 | AOPWIN | 15000 | Lyman, 4-5 | 7.73E-5 | HYDRO | 4.81 | PHYS |  |  | 0.1 | PHYS | 99 | Assump. | 99.37 | RREL | 30.89 | EFDB | 0 | EFDB | 69.11 | EFDB | 2700 | Lyman, 5-2 | 5.73E-10 | PHYS | 461.78 | PHYS
346 | 7439921 | 37300 | Lead |  |  | 14 | PCKOC |  |  | 0.73 | PHYS | 580 | Gerritse | 9581 | PHYS | 91.6 | EPA, 92 | 63.48 | RREL | 100 | Assump. | 0 | Assump. | 0 | Assump. | 42 | EPA/ OPPT, 99 | 0.0245 | PHYS | 209.21 | PHYS
347 | N420 | 37400 | Lead compounds |  |  | 14 | PCKOC |  |  | 0.73 | PHYS | 580 | Gerritse | 9581 | PHYS | 91.6 | EPA, 92 | 63.48 | RREL | 100 | Assump. | 0 | Assump. | 0 | Assump. | 42 | EPA/ OPPT, 99 | 0.0245 | PHYS | 209.21 | PHYS
348 | 58899 | 37500 | Lindane | 0.00155 | AOPWIN | 1290 | CHMF | 0.00012 | CHMF | 3.72 | PHYS |  |  | 7.3 | PHYS | 99 | Assump. | 75.38 | RREL | 16.8 | EFDB | 0.04 | EFDB | 83.16 | EFDB | 1300 | CHMF | 5.14E-6 | PHYS | 290.83 | PHYS
349 | 330552 | 37600 | Linuron | 0.028 | AOPWIN | 1510 | CHMF |  |  | 3.2 | PHYS |  |  | 75 | PHYS | 99 | Assump. | 59.41 | RREL | 9.09 | EFDB | 0 | EFDB | 90.91 | EFDB | 160 | CHMF | 6.25E-9 | PHYS | 249.1 | PHYS
350 | 554132 | 37700 | Lithium carbonate |  |  | 24 | Lyman, 4-5 |  |  | -6.19 | PHYS |  |  | 12800 | PHYS |  |  | 1.85 | EPI | 95.11 | EPI | 0 | EPI | 4.89 | EPI | 3 | Lyman, 5-3 |  |  | 73.89 | PHYS
351 | 121755 | 37800 | Malathion | 0.209 | AOPWIN | 1800 | CHMF | 2.18E-5 | HYDRO | 2.36 | PHYS |  |  | 143 | PHYS | 99 | Assump. | 92.76 | RREL | 0.86 | EFDB | 0 | EFDB | 99.14 | EFDB | 36 | CHMF | 4.89E-9 | PHYS | 330.36 | PHYS
352 | 108316 | 37900 | Maleic anhydride | 0.00392 | AOPWIN; exp |  | Fast Hyd | 113 | CHMF | 1.62 | PHYS |  |  | 4912 | PHYS | 99 | Assump. | 100 | RREL | 0 | EFDB | 0 | EFDB | 100 | EFDB |  | Fast Hyd | 3.93E-6 | PHYS | 98.06 | PHYS
353 | 109773 | 38000 | Malononitrile | 9.1E-5 | AOPWIN | 6.6 | Lyman, 4-5 | 0.00135 | CHMF | -0.6 | PHYS |  |  | 133000 | PHYS | 99 | Assump. | 45.42 | RREL | 2.38 | EFDB | 0 | EFDB | 97.62 | EFDB | 3.2 | BCFWIN | 1.27E-8 | PHYS | 66.06 | PHYS
354 | 12427382 | 38100 | Maneb | 0.575 | AOPWIN | 550 | CHMF |  |  | 0.62 | PHYS |  |  | 6 | PHYS | 99 | Assump. | 1.86 | EPI | 95.16 | EPI | 0 | EPI | 4.84 | EPI | 220 | Lyman, 5-3 | 4.86E-9 | PHYS | 295.37 | PHYS
355 | 7439965 | 38200 | Manganese |  |  | 14 | PCKOC |  |  | 0.23 | PHYS | 5 | Gerritse | 87170 | PHYS |  |  | 38.85 | RREL | 100 | Assump. | 0 | Assump. | 0 | Assump. | 3.2 | BCFWIN |  |  | 54.94 | PHYS
356 | N450 | 38300 | Manganese compounds |  |  | 14 | PCKOC |  |  | 0.23 | PHYS | 5 | Gerritse | 87170 | PHYS |  |  | 38.85 | RREL | 100 | Assump. | 0 | Assump. | 0 | Assump. | 3.2 | BCFWIN |  |  | 54.94 | PHYS
357 | 93652 | 38400 | Mecoprop | 0.0939 | AOPWIN | 130 | Lyman, 4-5 |  |  | 3.13 | PHYS |  |  | 620 | PHYS | 99 | Assump. | 57.76 | RREL | 8.34 | EFDB | 0 | EFDB | 91.66 | EFDB | 140 | Lyman, 5-2 | 1.82E-8 | PHYS | 214.65 | PHYS
358 | 149304 | 38500 | 2-Mercaptobenzothiazole | 0.11 | AOPWIN | 310 | Lyman, 4-5 |  |  | 2.42 | PHYS |  |  | 120 | PHYS | 99 | Assump. | 48.3 | RREL | 3.89 | EFDB | 0 | EFDB | 96.11 | EFDB | 41 | Lyman, 5-2 | 3.63E-8 | PHYS | 167.25 | PHYS
359 | 7439976 | 38600 | Mercury |  |  | 14 | PCKOC |  |  | 0.62 | PHYS | 4100 | Gerritse | 0.06 | PHYS |  |  | 68.57 | RREL | 100 | Assump. | 0 | Assump. | 0 | Assump. | 36000 | EPA, 99; methyl | 0.008622 | PHYS | 200.59 | PHYS
360 | N458 | 38700 | Mercury compounds |  |  | 14 | PCKOC |  |  | 0.62 | PHYS | 4100 | Gerritse | 0.06 | PHYS |  |  | 68.57 | RREL | 100 | Assump. | 0 | Assump. | 0 | Assump. | 36000 | EPA, 99; methyl | 0.008622 | PHYS | 200.59 | PHYS
361 | 150505 | 38800 | Merphos | 0.213 | AOPWIN | 98000 | Lyman, 4-5 |  |  | 7.67 | PHYS |  |  | 0.0035 | PHYS | 99 | Assump. | 99.99 | RREL | 21.83 | EFDB | 0 | EFDB | 78.17 | EFDB | 15000 | Lyman, 5-3 | 2.27E-5 | PHYS | 298.51 | PHYS
362 | 126987 | 38900 | Methacrylonitrile | 0.0226 | AOPWIN | 16 | Lyman, 4-5 |  |  | 0.68 | PHYS |  |  | 25400 | PHYS | 99 | Assump. | 76.17 | RREL | 0.8 | EFDB | 4.6 | EFDB | 94.6 | EFDB | 2 | Lyman, 5-3 | 0.000247 | PHYS | 67.09 | PHYS
363 | 137428 | 39000 | Metham sodium (Sodium methyldithiocarbamate) | 0.174 | AOPWIN | 2.6 | Lyman, 4-5 |  |  | -2.62 | PHYS |  |  | 722000 | PHYS | 99 | Assump. | 75.91 | RREL | 0.8 | EFDB | 3.5 | EFDB | 95.69 | EFDB | 3.2 | BCFWIN | 0.000177 | HL | 129.18 | PHYS
364 | 67561 | 39100 | Methanol | 0.00255 | AOPWIN; exp | 2 | Lyman, 4-5 |  |  | -0.77 | PHYS |  |  | 1000000 | PHYS | 99 | Assump. | 92.07 | RREL | 0.36 | EFDB | 0.04 | EFDB | 99.6 | EFDB | 3 | CHMF | 4.55E-6 | PHYS | 32.04 | PHYS
365 | 20354261 | 39200 | Methazole | 0.0111 | AOPWIN | 2630 | CHMF |  |  | 3.22 | PHYS |  |  | 1.5 | PHYS | 99 | Assump. | 59.91 | RREL | 9.31 | EFDB | 0.02 | EFDB | 90.67 | EFDB | 160 | Lyman, 5-2 | 2.29E-7 | PHYS | 261.07 | PHYS
366 | 2032657 | 39300 | Methiocarb | 0.0364 | AOPWIN | 209 | CHMF | 0.000775 | HYDRO | 2.92 | PHYS |  |  | 27 | PHYS | 99 | Assump. | 80.58 | RREL | 3.21 | EFDB | 0 | EFDB | 96.79 | EFDB | 98 | Lyman, 5-2 | 1.18E-9 | PHYS | 225.31 | PHYS
367 | 94746 | 39400 | Methoxone (MCPA) | 0.0341 | AOPWIN | 130 | Lyman, 4-5 |  |  | 3.25 | PHYS |  |  | 630 | PHYS | 99 | Assump. | 60.68 | RREL | 9.67 | EFDB | 0 | EFDB | 90.33 | EFDB | 170 | Lyman, 5-2 | 1.33E-9 | PHYS | 200.62 | PHYS
368 | 3653483 | 39500 | Methoxone sodium salt | 0.0341 | AOPWIN | 4.5 | Lyman, 4-5 |  |  | -1.29 | PHYS |  |  | 270000 | PHYS | 99 | Assump. | 75.23 | RREL | 0.89 | EFDB | 0 | EFDB | 99.11 | EFDB | 3.2 | BCFWIN | 1.38E-8 | PHYS | 222.61 | PHYS
369 | 72435 | 39600 | Methoxychlor | 0.145 | AOPWIN | 63000 | CHMF | 7.87E-5 | PRNA | 5.08 | PHYS |  |  | 0.1 | PHYS | 99 | Assump. | 98.56 | RREL | 46.1 | EFDB | 0 | EFDB | 53.9 | EFDB | 8128 | EPA, 99 | 2.03E-7 | PHYS | 345.66 | PHYS
370 | 109864 | 39700 | 2-Methoxyethanol | 0.034 | PHYS | 2 | Lyman, 4-5 |  |  | -0.77 | PHYS |  |  | 1000000 | PHYS | 99 | Assump. | 92.06 | RREL | 0.36 | EFDB | 0.01 | EFDB | 99.63 | EFDB |  |  | 3.3E-7 | PHYS | 76.1 | PHYS
371 | 96333 | 39800 | Methyl acrylate | 0.0254 | AOPWIN | 11 | CHMF | 9.31E-6 | HYDRO | 0.8 | PHYS |  |  | 49400 | PHYS | 99 | Assump. | 92.25 | RREL | 0.37 | EFDB | 1.49 | EFDB | 98.14 | EFDB | 1.4 | Lyman, 5-3 | 0.000199 | PHYS | 86.09 | PHYS
372 | 79221 | 40000 | Methyl chlorocarbonate | 0.000588 | AOPWIN |  | Fast Hyd | 2.03 | CHMF | 0.14 | PHYS |  |  | 92750 | PHYS | 99 | Assump. | 99.63 | RREL | 0.05 | EFDB | 0.82 | EFDB | 99.13 | EFDB |  | Fast Hyd | 0.00235 | PHYS | 94.5 | PHYS
373 | 78933 | 40600 | Methyl ethyl ketone | 0.00311 | AOPWIN; exp | 5 | Lyman, 4-5 |  |  | 0.29 | PHYS |  |  | 223000 | PHYS | 99 | Assump. | 92.13 | RREL | 0.37 | EFDB | 0.53 | EFDB | 99.1 | EFDB | 3.2 | BCFWIN | 5.69E-5 | PHYS | 72.11 | PHYS
374 | 60344 | 40800 | Methyl hydrazine | 0.176 | AOPWIN; exp | 2 | Lyman, 4-5 | 0 | CHMF | -1.05 | PHYS |  |  | 1000000 | PHYS | 99 | Assump. | 75.08 | RREL | 0.83 | EFDB | 0.08 | EFDB | 99.09 | EFDB | 3.2 | BCFWIN | 3.03E-6 | PHYS | 46.07 | PHYS
375 | 74884 | 40900 | Methyl iodide | 0.000194 | AOPWIN; exp | 23 | Lyman, 4-5 | 0.000262 | CHMF | 1.51 | PHYS |  |  | 13800 | PHYS | 99 | Assump. | 75.27 | RREL | 0.94 | EFDB | 70.35 | EFDB | 28.71 | EFDB | 8.3 | CHMF | 0.00526 | PHYS | 141.94 | PHYS
376 | 108101 | 41000 | Methyl isobutyl ketone | 0.0381 | AOPWIN; exp | 19 | CHMF |  |  | 1.31 | PHYS |  |  | 19000 | PHYS | 99 | Assump. | 92.25 | RREL | 0.4 | EFDB | 1.12 | EFDB | 98.48 | EFDB | 5.8 | Lyman, 5-2 | 0.000138 | PHYS | 100.16 | PHYS
377 | 624839 | 41100 | Methyl isocyanate | 0.000367 | AOPWIN |  | Fast Hyd | 4.2 | HYDRO | 0.79 | PHYS |  |  | 29200 | PHYS | 99 | Assump. | 99.95 | RREL | 0.02 | EFDB | 0.14 | EFDB | 99.84 | EFDB |  | Fast Hyd | 0.000926 | PHYS | 57.05 | PHYS
378 | 556616 | 41200 | Methyl isothiocyanate | 0.000367 | AOPWIN | 6 | CHMF | 0.000676 | HYDRO | 0.94 | PHYS |  |  | 7600 | PHYS | 99 | Assump. | 99.96 | RREL | 0.02 | EFDB | 0.23 | EFDB | 99.75 | EFDB | 3.1 | Lyman, 5-2 | 4.48E-5 | PHYS | 73.12 | PHYS
379 | 80626 | 41400 | Methyl methacrylate | 0.0702 | AOPWIN; exp | 22 | CHMF | 2E-5 | CHMF | 1.38 | PHYS |  |  | 15000 | PHYS | 99 | Assump. | 92.38 | RREL | 0.41 | EFDB | 2.23 | EFDB | 97.36 | EFDB | 6.6 | CHMF | 0.000319 | PHYS | 100.12 | PHYS
380 | 298000 | 41600 | Methyl parathion | 0.16 | AOPWIN | 5100 | CHMF | 0.0004 | CHMF | 2.86 | PHYS |  |  | 37.7 | PHYS | 99 | Assump. | 93.97 | RREL | 1.86 | EFDB | 0 | EFDB | 98.14 | EFDB | 40 | CHMF | 1E-7 | PHYS | 263.21 | PHYS
381 | 1634044 | 39900 | Methyl tert-butyl ether | 0.00794 | AOPWIN; exp | 11 | CHMF |  |  | 0.94 | PHYS |  |  | 51000 | PHYS | 99 | Assump. | 52.94 | RREL | 1.87 | EFDB | 24.35 | EFDB | 73.78 | EFDB | 1.5 | CHMF | 0.000587 | PHYS | 88.15 | PHYS
382 | 74953 | 40400 | Methylene bromide (Dibromomethane) | 0.000305 | AOPWIN; exp | 25 | CHMF | 8.94E-12 | HYDRO | 1.7 | PHYS |  |  | 11900 | PHYS | 99 | Assump. | 55.71 | RREL | 1.94 | EFDB | 30.77 | EFDB | 67.29 | EFDB | 12 | Lyman, 5-2 | 0.000822 | PHYS | 173.84 | PHYS
383 | 101144 | 40100 | 4,4'-Methylenebis(2-chloroaniline) | 0.209 | AOPWIN | 8000 | CHMF | 9E-8 | CHMF | 3.91 | PHYS |  |  | 13.9 | PHYS | 99 | Assump. | 81.57 | RREL | 20.64 | EFDB | 0 | EFDB | 79.36 | EFDB | 550 | Lyman, 5-2 | 4.06E-11 | PHYS | 267.16 | PHYS
384 | 101611 | 40200 | 4,4'-Methylenebis(N,N-dimethyl)benzenamine (4,4'-Methylenebis[N,N-dimethylaniline]) | 0.556 | AOPWIN | 2000 | Lyman, 4-5 |  |  | 4.37 | PHYS |  |  | 4.14 | PHYS | 99 | Assump. | 92.73 | RREL | 31.74 | EFDB | 0 | EFDB | 68.26 | EFDB | 1200 | Lyman, 5-2 | 1.07E-9 | PHYS | 254.38 | PHYS
385 | 101779 | 40500 | 4,4'-Methylenedianiline | 0.543 | AOPWIN; exp | 98 | CHMF |  |  | 1.59 | PHYS |  |  | 1000 | PHYS | 99 | Assump. | 75.38 | RREL | 0.96 | EFDB | 0 | EFDB | 99.04 | EFDB | 9.5 | CHMF | 5.6E-11 | PHYS | 198.27 | PHYS
386 | 75865 | 41300 | 2-Methyllactonitrile (Acetone cyanohydrin) | 0.00317 | AOPWIN |  | Fast Hyd | 4.47 | CHMF | -0.03 | PHYS |  |  | 1000000 | PHYS | 99 | Assump. | 99.95 | RREL | 0.02 | EFDB | 0 | EFDB | 99.98 | EFDB |  | Fast Hyd | 1.97E-9 | PHYS | 85.11 | PHYS
387 | 109068 | 41700 | 2-Methylpyridine | 0.00298 | AOPWIN | 2 | Lyman, 4-5 |  |  | 1.11 | PHYS |  |  | 1000000 | PHYS | 99 | Assump. | 92.11 | RREL | 0.39 | EFDB | 0.1 | EFDB | 99.51 | EFDB | 4.1 | Lyman, 5-2 | 9.96E-6 | PHYS | 93.13 | PHYS
388 | 9006422 | 41900 | Metiram | 0.971 | AOPWIN | 22 | Lyman, 4-5 |  |  | 0.3 | PHYS |  |  | 14530 | PHYS | 99 | Assump. | 1.85 | EPI | 95.14 | EPI | 0 | EPI | 4.86 | EPI | 2.8 | Lyman, 5-3 | 5.33E-8 | PHYS | 504.13 | PHYS
389 | 21087649 | 42000 | Metribuzin | 0.0493 | AOPWIN | 95 | CHMF |  |  | 1.7 | PHYS |  |  | 1050 | PHYS | 99 | Assump. | 45.99 | RREL | 2.7 | EFDB | 0 | EFDB | 97.3 | EFDB | 12 | Lyman, 5-2 | 1.17E-10 | PHYS | 214.29 | PHYS
390 | 7786347 | 42100 | Mevinphos | 0.0981 | AOPWIN | 200 | CHMF | 2.38E-6 | HYDRO | 0.13 | PHYS |  |  | 600000 | PHYS | 99 | Assump. | 92.06 | RREL | 0.37 | EFDB | 0 | EFDB | 99.63 | EFDB | 3.2 | BCFWIN | 6.39E-11 | PHYS | 224.15 | PHYS
391 | 90948 | 42200 | Michler?s ketone | 0.554 | AOPWIN | 162 | CHMF |  |  | 3.87 | PHYS |  |  | 400 | PHYS | 99 | Assump. | 60.21 | RREL | 31.73 | EFDB | 0 | EFDB | 68.27 | EFDB | 510 | Lyman, 5-2 | 4.91E-10 | PHYS | 268.36 | PHYS
392 | 2212671 | 42400 | Molinate | 0.0835 | AOPWIN | 83 | CHMF |  |  | 3.21 | PHYS |  |  | 970 | PHYS | 99 | Assump. | 59.71 | RREL | 9.19 | EFDB | 0.18 | EFDB | 90.62 | EFDB | 160 | Lyman, 5-2 | 4.1E-6 | PHYS | 187.31 | PHYS
393 | 1313275 | 42500 | Molybdenum trioxide |  |  | 35 | PCKOC |  |  | 2.23 | KOWWIN |  |  | 490 | Merck |  |  | 2.52 | EPI | 96.03 | EPI | 0 | EPI | 3.97 | EPI | 10 | BCFWIN |  |  | 143.95 | Merck
394 | 150685 | 42700 | Monuron | 0.0393 | AOPWIN | 110 | CHMF |  |  | 1.94 | PHYS |  |  | 230 | PHYS | 99 | Assump. | 22.77 | RREL | 7.69 | EFDB | 0 | EFDB | 92.31 | EFDB | 18 | Lyman, 5-2 | 5.72E-10 | PHYS | 198.65 | PHYS
395 | 505602 | 42800 | Mustard gas | 0.0211 | AOPWIN | 120 | CHMF |  |  | 2.41 | PHYS |  |  | 684 | PHYS | 99 | Assump. | 99.99 | RREL | 0.03 | EFDB | 0.01 | EFDB | 99.96 | EFDB | 40 | Lyman, 5-2 | 2.75E-5 | PHYS | 159.08 | PHYS
396 | 88671890 | 42900 | Myclobutanil | 0.019 | AOPWIN | 286 | Lyman, 4-5 |  |  | 2.94 | PHYS |  |  | 142 | PHYS | 99 | Assump. | 68.04 | RREL | 13.06 | EFDB | 0 | EFDB | 86.94 | EFDB | 100 | Lyman, 5-2 | 4.28E-9 | PHYS | 274.76 | PHYS
397 | 68122 | 27300 | N,N-Dimethylformamide | 0.0474 | AOPWIN | 2 | Lyman, 4-5 |  |  | -1.01 | PHYS |  |  | 1000000 | PHYS | 99 | Assump. | 92.06 | RREL | 0.36 | EFDB | 0 | EFDB | 99.64 | EFDB | 3.2 | BCFWIN | 7.39E-8 | PHYS | 73.1 | PHYS
398 | 872504 | 41800 | N-Methyl-2-pyrrolidone | 0.0637 | AOPWIN | 2 | Lyman, 4-5 |  |  | -0.38 | PHYS |  |  | 1000000 | PHYS | 99 | Assump. | 92.06 | RREL | 0.36 | EFDB | 0 | EFDB | 99.64 | EFDB | 3.2 | BCFWIN | 4.46E-8 | PHYS | 99.13 | PHYS
399 | 924425 | 41500 | N-Methylolacrylamide | 0.0763 | AOPWIN | 1 | PCKOC |  |  | -1.81 | KOWWIN |  |  | 1000000 | WSKOW | 99 | Assump. | 92.06 | RREL | 0.36 | EFDB | 0 | EFDB | 99.64 | EFDB | 3.2 | BCFWIN | 9.45E-12 | HENRYWIN | 101.11 | AOPWIN
400 | 142596 | 43000 | Nabam | 0.398 | AOPWIN | 5.3 | Lyman, 4-5 | 0.693 | PRNA | -4.24 | PHYS |  |  | 200000 | PHYS | 99 | Assump. | 90 | RREL; NAB | 0 | Assump. | 0 | Assump. | 100 | Assump. | 3.2 | BCFWIN | 1.6E-18 | PHYS | 256.34 | PHYS
401 | 300765 | 43100 | Naled | 0.0172 | AOPWIN | 3500 | Lyman, 4-5 | 0.021 | HYDRO | 1.38 | PHYS |  |  | 1.5 | PHYS | 99 | Assump. | 75.26 | RREL | 0.9 | EFDB | 0 | EFDB | 99.1 | EFDB | 6.6 | Lyman, 5-2 | 6.51E-5 | PHYS | 380.79 | PHYS
402 | 91203 | 43200 | Naphthalene | 0.0583 | AOPWIN; exp | 1500 | CHMF | 0.0019 | CHMF; photo | 3.3 | PHYS |  |  | 31 | PHYS | 99 | Assump. | 95.99 | RREL | 3.94 | EFDB | 1.71 | EFDB | 94.35 | EFDB | 60 | CHMF | 0.00044 | PHYS | 128.18 | PHYS
403 | 91598 | 43400 | beta-Naphthylamine (2-Naphthalenamine) | 0.54 | AOPWIN | 1600 | Lyman, 4-5 |  |  | 2.28 | PHYS |  |  | 6.4 | PHYS | 99 | Assump. | 76.56 | RREL | 1.42 | EFDB | 0 | EFDB | 98.58 | EFDB | 32 | CHMF | 8.1E-8 | PHYS | 143.19 | PHYS
404 | 134327 | 43300 | alpha-Naphthylamine (1-Naphthalenamine) | 0.54 | AOPWIN | 3210 | CHMF |  |  | 2.25 | PHYS |  |  | 1700 | PHYS | 99 | Assump. | 76.46 | RREL | 1.39 | EFDB | 0.01 | EFDB | 98.6 | EFDB | 30 | CHMF | 1.11E-7 | PHYS | 143.19 | PHYS
405 | 7440020 | 43500 | Nickel |  |  | 14 | PCKOC |  |  | -0.57 | PHYS | 27 | Gerritse | 421600 | PHYS | 99 | EPA, 92 | 38.28 | RREL | 100 | Assump. | 0 | Assump. | 0 | Assump. | 47 | EPA, 97 | 0.0245 | PHYS | 58.71 | PHYS
406 | N495 | 43600 | Nickel compounds |  |  | 14 | PCKOC |  |  | -0.57 | PHYS | 27 | Gerritse | 421600 | PHYS | 99 | EPA, 92 | 38.28 | RREL | 100 | Assump. | 0 | Assump. | 0 | Assump. | 47 | EPA, 97 | 0.0245 | PHYS | 58.71 | PHYS
407 | N503 | 43700 | Nicotine and salts | 0.25 | AOPWIN; nic | 2 | Lyman, 4-5; nic |  |  | 1.17 | PHYS; nic |  |  | 1000000 | PHYS; nic | 99 | Assump. | 1.91 | EPI; nic | 95.26 | EPI; nic | 0 | EPI; nic | 4.74 | EPI; nic | 4.6 | CHMF; nic | 3E-9 | PHYS; nic | 162.24 | PHYS; nic
408 | 1929824 | 43800 | Nitrapyrin | 9.45E-5 | AOPWIN | 321 | CHMF |  |  | 3.41 | PHYS |  |  | 72 | PHYS | 99 | Assump. | 65.8 | RREL | 11.56 | EFDB | 2.2 | EFDB | 86.23 | EFDB | 230 | Lyman, 5-2 | 2.03E-5 | PHYS | 230.91 | PHYS
409 | N511 | 43900 | Nitrate compounds (water dissociable; reportable only when in aqueous solution) | 0.000972 | AOPWIN | [8 empty] | 90900 | PHYS | [10 empty] | 3.2 | BCFWIN |  |  |  |  | *note for air decay: for nitrate only
410 | 7697372 | 44000 | Nitric acid | 0.000972 | AOPWIN | 14 | PCKOC |  |  | 0.21 | PHYS |  |  | 90900 | PHYS |  |  | 100 | Assump; neu | 0 | Assump; neu | 0 | Assump; neu | 100 | Assump; neu | 3.2 | BCFWIN | 0.0245 | PHYS | 63.01 | PHYS
411 | 139139 | 44100 | Nitrilotriacetic acid | 0.235 | AOPWIN | 280 | CHMF |  |  | -3.81 | PHYS |  |  | 59060 | PHYS | 99 | Assump. | 92.06 | RREL | 0.36 | EFDB | 0 | EFDB | 99.64 | EFDB | 3.2 | BCFWIN | 1.3E-10 | PHYS | 191.14 | PHYS
412 | 99592 | 44300 | 5-Nitro-o-anisidine (2-Methoxy-5-nitroaniline) | 0.0242 | AOPWIN | 321 | Lyman, 4-5 |  |  | 1.47 | PHYS |  |  | 115 | PHYS | 99 | Assump. | 45.76 | RREL | 2.56 | EFDB | 0 | EFDB | 97.44 | EFDB | 7.7 | CHMF | 1.25E-8 | PHYS | 168.15 | PHYS
413 | 99558 | 46700 | 5-Nitro-o-toluidine (2-Methyl-5-nitroaniline) | 0.0315 | AOPWIN | 69 | Lyman, 4-5 |  |  | 1.87 | PHYS |  |  | 1878 | PHYS | 99 | Assump. | 46.26 | RREL | 2.83 | EFDB | 0 | EFDB | 97.17 | EFDB | 16 | Lyman, 5-2 | 1.77E-8 | PHYS | 152.15 | PHYS
414 | 98953 | 44500 | Nitrobenzene | 0.000402 | AOPWIN; exp | 150 | CHMF |  |  | 1.85 | PHYS |  |  | 2090 | PHYS | 99 | Assump. | 92.32 | RREL | 0.52 | EFDB | 0.23 | EFDB | 99.25 | EFDB | 13 | CHMF | 2.4E-5 | PHYS | 123.11 | PHYS
415 | 92933 | 44600 | 4-Nitrobiphenyl | 0.00788 | AOPWIN | 1240 | Lyman, 4-5 |  |  | 3.82 | PHYS |  |  | 9.835 | PHYS | 99 | Assump. | 93.12 | RREL | 12.62 | EFDB | 0.01 | EFDB | 87.37 | EFDB | 470 | Lyman, 5-2 | 3.54E-6 | PHYS | 199.21 | PHYS
416 | 1836755 | 44700 | Nitrofen | 0.00427 | AOPWIN | 4400 | CHMF |  |  | 4.64 | PHYS |  |  | 1 | PHYS | 99 | Assump. | 96.14 | RREL | 38.23 | EFDB | 0 | EFDB | 61.77 | EFDB | 1550 | CHMF | 2.55E-7 | PHYS | 284.1 | PHYS
417 | 51752 | 44800 | Nitrogen mustard (HN-2) | 0.0227 | AOPWIN | 25 | Lyman, 4-5 |  |  | 0.91 | PHYS |  |  | 12000 | PHYS | 99 | Assump. | 99.1 | RREL | 0.07 | EFDB | 0.01 | EFDB | 99.92 | EFDB | 2.9 | Lyman, 5-2 | 8.48E-8 | PHYS | 156.06 | PHYS
418 | 55630 | 44900 | Nitroglycerin | 0.00297 | AOPWIN | 468 | CHMF | 7.7E-6 | CHMF | 1.62 | PHYS |  |  | 1380 | PHYS | 99 | Assump. | 75.4 | RREL | 0.95 | EFDB | 0 | EFDB | 99.05 | EFDB | 10 | CHMF | 9.87E-8 | PHYS | 227.09 | PHYS
419 | 88755 | 45100 | 2-Nitrophenol (o-Nitrophenol) | 0.00243 | AOPWIN; exp | 113 | CHMF |  |  | 1.79 | PHYS |  |  | 2500 | PHYS | 99 | Assump. | 53.42 | RREL | 2.15 | EFDB | 23.96 | EFDB | 73.89 | EFDB | 14 | Lyman, 5-2 | 1.28E-5 | PHYS | 139.11 | PHYS
420 | 100027 | 45200 | 4-Nitrophenol (p-Nitrophenol) | 0.0116 | AOPWIN | 141 | CHMF | 0.0021 | CHMF; photo | 1.91 | PHYS |  |  | 11600 | PHYS | 99 | Assump. | 99.48 | RREL | 0.42 | EFDB | 92.4 | EFDB | 7.18 | EFDB | 110 | CHMF | 4.15E-10 | PHYS | 139.11 | PHYS
421 | 79469 | 45300 | 2-Nitropropane | 0.000702 | AOPWIN; exp | 21 | Lyman, 4-5 |  |  | 0.93 | PHYS |  |  | 17000 | PHYS | 99 | Assump. | 75.73 | RREL | 0.83 | EFDB | 2.5 | EFDB | 96.67 | EFDB | 10 | CHMF | 0.000119 | PHYS | 89.1 | PHYS
422 | 759739 | 46000 | N-Nitroso-N-ethylurea | 0.0135 | AOPWIN | 24 | Lyman, 4-5 | 6.3E-6 | CHMF | 0.23 | PHYS |  |  | 13000 | PHYS | 99 | Assump. | 45.44 | RREL | 2.4 | EFDB | 0 | EFDB | 97.6 | EFDB | 3 | Lyman, 5-3 | 1.32E-10 | PHYS | 117.11 | PHYS
423 | 684935 | 46100 | N-Nitroso-N-methylurea | 0.00421 | AOPWIN | 23 | Lyman, 4-5 |  |  | -0.03 | PHYS |  |  | 14400 | PHYS | 99 | Assump. | 45.43 | RREL | 2.38 | EFDB | 0 | EFDB | 97.62 | EFDB | 2.8 | Lyman, 5-3 | 9.91E-11 | PHYS | 103.08 | PHYS
424 | 924163 | 45400 | N-Nitrosodi-n-butylamine | 0.0724 | AOPWIN | 86 | CHMF |  |  | 2.63 | PHYS |  |  | 1270 | PHYS | 99 | Assump. | 46.62 | RREL | 2.85 | EFDB | 0.94 | EFDB | 96.2 | EFDB | 59 | Lyman, 5-2 | 1.32E-5 | PHYS | 158.25 | PHYS
425 | 621647 | 45900 | N-Nitrosodi-n-propylamine | 0.0648 | AOPWIN | 24 | Lyman, 4-5 |  |  | 1.36 | PHYS |  |  | 13000 | PHYS | 99 | Assump. | 45.79 | RREL | 2.51 | EFDB | 0.39 | EFDB | 97.1 | EFDB | 6.4 | CHMF | 5.38E-6 | PHYS | 130.19 | PHYS
426 | 55185 | 45500 | N-Nitrosodiethylamine | 0.0478 | AOPWIN | 7.5 | Lyman, 4-5 |  |  | 0.48 | PHYS |  |  | 106000 | PHYS | 99 | Assump. | 22.14 | RREL | 6.55 | EFDB | 0.77 | EFDB | 92.68 | EFDB | 3.2 | BCFWIN | 3.63E-6 | PHYS | 102.14 | PHYS
427 | 62759 | 45600 | N-Nitrosodimethylamine | 0.00683 | AOPWIN; exp | 2 | Lyman, 4-5 |  |  | -0.57 | PHYS |  |  | 1000000 | PHYS | 99 | Assump. | 45.46 | RREL | 2.38 | EFDB | 0.13 | EFDB | 97.49 | EFDB | 3.2 | BCFWIN | 1.82E-6 | PHYS | 74.08 | PHYS
428 | 86306 | 45700 | N-Nitrosodiphenylamine | 0.067 | AOPWIN | 620 | Lyman, 4-5 |  |  | 3.13 | PHYS |  |  | 35 | PHYS | 99 | Assump. | 57.77 | RREL | 8.34 | EFDB | 0.05 | EFDB | 91.6 | EFDB | 219 | CHMF | 1.21E-6 | PHYS | 198.23 | PHYS
429 | 156105 | 45800 | p-Nitrosodiphenylamine | 0.54 | AOPWIN | 910 | Lyman, 4-5 |  |  | 3.16 | PHYS |  |  | 17.3 | PHYS | 99 | Assump. | 58.45 | RREL | 8.66 | EFDB | 0 | EFDB | 91.34 | EFDB | 150 | Lyman, 5-2 | 1.1E-8 | PHYS | 198.23 | PHYS
430 | 4549400 | 46200 | N-Nitrosomethylvinylamine | 0.046 | AOPWIN | 15 | Lyman, 4-5 |  |  | -0.28 | PHYS |  |  | 30000 | PHYS | 99 | Assump. | 59.08 | SUM | 15.22 | EFDB | 16.49 | EFDB | 68.3 | EFDB | 1.8 | Lyman, 5-3 | 3.6E-6 | PHYS | 86.09 | PHYS
431 | 59892 | 46300 | N-Nitrosomorpholine | 0.202 | AOPWIN | 2 | Lyman, 4-5 |  |  | -0.44 | PHYS |  |  | 1000000 | PHYS | 99 | Assump. | 45.43 | RREL | 2.38 | EFDB | 0 | EFDB | 97.62 | EFDB | 3.2 | BCFWIN | 2.45E-8 | PHYS | 116.12 | PHYS
432 | 16543558 | 46400 | N-Nitrosonornicotine | 0.0795 | AOPWIN | 2 | Lyman, 4-5 |  |  | 0.32 | PHYS |  |  | 1000000 | PHYS | 99 | Assump. | 45.44 | RREL | 2.4 | EFDB | 0 | EFDB | 97.6 | EFDB | 3.2 | BCFWIN | 1.69E-10 | PHYS | 177.21 | PHYS
433 | 100754 | 46500 | N-Nitrosopiperidine | 0.0691 | AOPWIN | 9 | CHMF |  |  | 0.36 | PHYS |  |  | 76500 | PHYS | 99 | Assump. | 45.46 | RREL | 2.4 | EFDB | 0.07 | EFDB | 97.54 | EFDB | 3.2 | BCFWIN | 8.44E-7 | PHYS | 114.15 | PHYS
434 | 27314132 | 47000 | Norflurazon | 0.0268 | AOPWIN | 1905 | CHMF |  |  | 2.3 | PHYS |  |  | 33.7 | PHYS | 99 | Assump. | 47.63 | RREL | 3.55 | EFDB | 0 | EFDB | 96.45 | EFDB | 33 | Lyman, 5-2 | 3.43E-10 | PHYS | 303.67 | PHYS
435 | 2234131 | 47100 | Octachloronaphthalene | 0.000104 | AOPWIN | 780000 | CHMF; octa |  |  | 8.24 | PHYS |  |  | 8E-5 | PHYS | 99 | Assump. | 99.07 | RREL | 62.47 | EFDB | 0 | EFDB | 37.53 | EFDB | 100000 | Lyman, 5-4 | 0.000102 | PHYS | 403.74 | PHYS
436 | 19044883 | 47300 | Oryzalin | 0.0648 | AOPWIN | 2600 | Lyman, 4-5 |  |  | 2.73 | PHYS |  |  | 2.5 | PHYS | 99 | Assump. | 51.02 | RREL | 5.23 | EFDB | 0 | EFDB | 94.77 | EFDB | 70 | Lyman, 5-2 | 1.91E-9 | PHYS | 346.36 | PHYS
437 | 20816120 | 47400 | Osmium tetroxide |  |  | 49 | PCKOC |  |  | 2.23 | KOWWIN |  |  | 72400 | Merck |  |  | 2.52 | EPI | 96.03 | EPI | 0 | EPI | 3.97 | EPI | 10 | BCFWIN |  |  | 254.1 | Merck
438 | 301122 | 47600 | Oxydemeton-methyl | 0.285 | AOPWIN | 2 | Lyman, 4-5 |  |  | -0.74 | PHYS |  |  | 1000000 | PHYS | 99 | Assump. | 75.06 | RREL | 0.83 | EFDB | 0 | EFDB | 99.17 | EFDB | 3.2 | BCFWIN | 1.62E-13 | PHYS | 246.29 | PHYS
439 | 19666309 | 47500 | Oxadiazon | 0.0657 | AOPWIN | 1480 | CHMF |  |  | 4.8 | PHYS |  |  | 0.7 | PHYS | 99 | Assump. | 97.35 | RREL | 41.56 | EFDB | 0 | EFDB | 58.44 | EFDB | 2600 | Lyman, 5-2 | 7.27E-8 | PHYS | 345.23 | PHYS
440 | 42874033 | 47700 | Oxyfluorfen | 0.0358 | AOPWIN | 14300 | Lyman, 4-5 |  |  | 4.73 | PHYS |  |  | 0.116 | PHYS | 99 | Assump. | 96.88 | RREL | 40.16 | EFDB | 0.01 | EFDB | 59.83 | EFDB | 2300 | Lyman, 5-2 | 1.18E-6 | PHYS | 361.71 | PHYS
441 | 10028156 | 47800 | Ozone |  |  | 2.6 | Lyman, 4-5 |  |  | -0.87 | PHYS |  |  | 744100 | PHYS |  |  | 1.85 | EPI | 95.11 | EPI | 0 | EPI | 4.89 | EPI | 3.2 | BCFWIN |  |  | 48 | PHYS
442 | 123637 | 47900 | Paraldehyde | 0.0589 | AOPWIN | 7.3 | Lyman, 4-5 |  |  | 0.67 | PHYS |  |  | 112000 | PHYS | 99 | Assump. | 45.48 | RREL | 2.42 | EFDB | 0.04 | EFDB | 97.54 | EFDB | 3.2 | BCFWIN | 1.71E-5 | PHYS | 132.16 | PHYS
443 | 1910425 | 48000 | Paraquat dichloride | 0.0575 | AOPWIN | 2.7 | Lyman, 4-5 |  |  | -2.71 | PHYS |  |  | 700000 | PHYS | 99 | Assump. | 45.42 | RREL | 2.38 | EFDB | 0 | EFDB | 97.62 | EFDB | 3.2 | BCFWIN | 3.22E-13 | HENRYWIN | 257.16 | PHYS
444 | 56382 | 48100 | Parathion | 0.249 | AOPWIN | 1900 | CHMF | 0.000355 | HYDRO | 3.83 | PHYS |  |  | 11 | PHYS | 99 | Assump. | 98.36 | RREL | 8.93 | EFDB | 0 | EFDB | 91.07 | EFDB | 480 | CHMF | 2.98E-7 | PHYS | 291.26 | PHYS
445 | 1114712 | 48200 | Pebulate | 0.0795 | AOPWIN | 631 | CHMF |  |  | 3.83 | PHYS |  |  | 100 | PHYS | 99 | Assump. | 98.37 | RREL | 8.91 | EFDB | 0.4 | EFDB | 90.69 | EFDB | 480 | Lyman, 5-2 | 0.000237 | PHYS | 203.35 | PHYS
446 | 40487421 | 48300 | Pendimethalin | 0.082 | AOPWIN | 8880 | Lyman, 4-5 |  |  | 5.18 | PHYS |  |  | 0.275 | PHYS | 99 | Assump. | 98.82 | RREL | 47.3 | EFDB | 0.08 | EFDB | 52.62 | EFDB | 1944 | EPA, 99 | 8.56E-7 | PHYS | 281.31 | PHYS
447 | 76017 | 48500 | Pentachloroethane | 5.21E-5 | AOPWIN | 146 | CHMF | 0.00429 | HYDRO | 3.22 | PHYS |  |  | 480 | PHYS | 99 | Assump. | 57.89 | RREL | 9.85 | EFDB | 57.59 | EFDB | 32.56 | EFDB | 67 | CHMF | 0.00194 | PHYS | 202.3 | PHYS
448 | 87865 | 48600 | Pentachlorophenol | 0.0015 | PHYS | 2400 | CHMF | 0.0032 | CHMF; photo | 5.12 | PHYS |  |  | 14 | PHYS | 99 | Assump. | 96.2 | RREL | 56.27 | EFDB | 0 | EFDB | 43.73 | EFDB | 110 | CHMF | 2.45E-8 | PHYS | 266.34 | PHYS
449 | 57330 | 48700 | Pentobarbital sodium | 0.0486 | AOPWIN | 330 | Lyman, 4-8 |  |  | 2 | KOWWIN |  |  | 513 | WSKOW | 99 | Assump. | 46.83 | RREL | 3.14 | EFDB | 0 | EFDB | 96.86 | EFDB | 23 | Lyman, 5-2 | 8.44E-13 | HENRYWIN | 248.26 | Merck
450 | 79210 | 48800 | Peracetic acid | 0.0109 | AOPWIN | 2 | Lyman, 4-5 | 0.0836 | HYDRO | -1.07 | PHYS |  |  | 1000000 | PHYS | 99 | Assump. | 92.06 | RREL | 0.36 | EFDB | 0.02 | EFDB | 99.62 | EFDB | 3.2 | BCFWIN | 2.14E-6 | PHYS | 76.05 | PHYS
451 | 594423 | 48900 | Perchloromethyl mercaptan |  |  | 475 | Lyman, 4-5 |  |  | 3.47 | PHYS |  |  | 56.32 | PHYS | 99 | Assump. | 88.26 | RREL | 7.49 | EFDB | 2.13 | EFDB | 90.38 | EFDB | 260 | Lyman, 5-2 | 0.000241 | PHYS | 185.89 | PHYS
452 | 52645531 | 49000 | Permethrin | 0.062 | AOPWIN | 63100 | CHMF | 1.45E-5 | HYDRO | 6.5 | PHYS |  |  | 0.006 | PHYS | 99 | Assump. | 99.92 | RREL | 38.07 | EFDB | 0 | EFDB | 61.93 | EFDB | 51000 | Lyman, 5-2 | 1.87E-6 | PHYS | 391.3 | PHYS
453 | 85018 | 49100 | Phenanthrene | 0.0351 | AOPWIN; exp | 8300 | CHMF |  |  | 4.46 | PHYS |  |  | 1.15 | PHYS | 99 | Assump. | 94.11 | RREL | 33.95 | EFDB | 0.18 | EFDB | 65.87 | EFDB | 2160 | CHMF | 4.23E-5 | PHYS | 178.24 | PHYS
454 | 108952 | 49200 | Phenol | 0.071 | AOPWIN; exp | 160 | CHMF |  |  | 1.46 | PHYS |  |  | 82800 | PHYS | 99 | Assump. | 92.15 | RREL | 0.42 | EFDB | 0 | EFDB | 99.58 | EFDB | 45 | CHMF | 3.33E-7 | PHYS | 94.11 | PHYS
455 | 26002802 | 49400 | Phenothrin | 0.287 | AOPWIN | 56000 | Lyman, 4-5 | 1.45E-5 | HYDRO | 7.54 | PHYS |  |  | 0.0097 | PHYS | 99 | Assump. | 99.93 | RREL | 38.24 | EFDB | 0 | EFDB | 61.76 | EFDB | 8400 | Lyman, 5-3 | 6.8E-6 | PHYS | 350.46 | PHYS
456 | 106503 | 49500 | p-Phenylenediamine | 0.476 | AOPWIN | 13 | Lyman, 4-5 |  |  | -0.3 | PHYS |  |  | 37000 | PHYS | 99 | Assump. | 45.43 | RREL | 2.38 | EFDB | 0 | EFDB | 97.62 | EFDB | 1.6 | Lyman, 5-3 | 6.73E-10 | PHYS | 108.14 | PHYS
457 | 615281 | 49800 | 1,2-Phenylenediamine dihydrochloride | 0.476 | AOPWIN | 29 | Lyman, 4-8 |  |  | 0.16 | KOWWIN |  |  | 82200 | WSKOW | 99 | Assump. | 45.44 | RREL | 2.4 | EFDB | 0 | EFDB | 97.6 | EFDB | 3.2 | BCFWIN | 6.73E-10 | HENRYWIN | 108.14 | AOPWIN
458 | 624180 | 49900 | 1,4-Phenylenediamine dihydrochloride | 0.476 | AOPWIN | 16 | Lyman, 4-8 |  |  | -0.39 | KOWWIN |  |  | 199000 | WSKOW | 99 | Assump. | 45.43 | RREL | 2.38 | EFDB | 0 | EFDB | 97.62 | EFDB | 3.2 | BCFWIN | 6.73E-10 | HENRYWIN | 108.14 | AOPWIN
459 | 95545 | 49600 | 1,2-Phenylenediamine | 0.476 | AOPWIN | 13 | Lyman, 4-5 |  |  | 0.15 | PHYS |  |  | 40400 | PHYS | 99 | Assump. | 45.44 | RREL | 2.4 | EFDB | 0 | EFDB | 97.6 | EFDB | 1.6 | Lyman, 5-3 | 7.2E-9 | PHYS | 108.14 | PHYS
460 | 108452 | 49700 | 1,3-Phenylenediamine | 0.54 | AOPWIN | 4.8 | Lyman, 4-5 |  |  | -0.33 | PHYS |  |  | 238000 | PHYS | 99 | Assump. | 45.43 | RREL | 2.38 | EFDB | 0 | EFDB | 97.62 | EFDB | 3.2 | BCFWIN | 1.25E-9 | PHYS | 108.14 | PHYS
461 | 90437 | 50000 | 2-Phenylphenol | 0.0738 | AOPWIN | 119 | CHMF |  |  | 3.09 | PHYS |  |  | 700 | PHYS | 99 | Assump. | 94.89 | RREL | 2.76 | EFDB | 0.01 | EFDB | 97.23 | EFDB | 130 | Lyman, 5-2 | 1.05E-6 | PHYS | 170.21 | PHYS
462 | 57410 | 50100 | Phenytoin | 0.0286 | AOPWIN | 650 | Lyman, 4-5 |  |  | 2.47 | PHYS |  |  | 32 | PHYS | 99 | Assump. | 48.63 | RREL | 4.05 | EFDB | 0 | EFDB | 95.95 | EFDB | 44 | Lyman, 5-2 | 1.02E-11 | PHYS | 252.28 | PHYS
463 | 75445 | 50200 | Phosgene | 2.7E-6 | AOPWIN |  | Fast Hyd | 4.2 | HYDRO | -0.71 | PHYS |  |  | 475100 | PHYS | 99 | Assump. | 100 | RREL | 0 | EFDB | 0 | EFDB | 100 | EFDB |  | Fast Hyd | 0.00892 | PHYS | 98.92 | PHYS
464 | 7803512 | 50300 | Phosphine |  |  |  | Gas |  |  | -0.27 | PHYS |  |  | 204800 | PHYS |  |  | 1.85 | EPI | 95.14 | EPI | 0 | EPI | 4.86 | EPI |  | Gas | 0.0244 | PHYS | 34 | PHYS
466 | 12185103 | 50500 | Phosphorus (yellow or white) |  |  | 14 | PCKOC |  |  | -0.27 | PHYS |  |  | 204800 | PHYS |  |  | 59.8 | RREL | 100 | Assump. | 0 | Assump. | 0 | Assump. | 3.2 | BCFWIN | 0.0244 | PHYS | 34 | PHYS
467 | 85449 | 50600 | Phthalic anhydride | 0.00202 | AOPWIN |  | Fast Hyd | 1.23 | CHMF | 1.6 | PHYS |  |  | 6200 | PHYS | 99 | Assump. | 99.3 | RREL | 0.08 | EFDB | 0 | EFDB | 99.92 | EFDB |  | Fast Hyd | 1.63E-8 | PHYS | 148.12 | PHYS
468 | 1918021 | 50700 | Picloram | 0.00231 | AOPWIN | 21 | CHMF |  |  | 0.3 | PHYS |  |  | 430 | PHYS | 99 | Assump. | 9.6 | RREL | 17.81 | EFDB | 0 | EFDB | 82.19 | EFDB | 20 | Lyman, 5-3 | 5.33E-14 | PHYS | 241.46 | PHYS
469 | 88891 | 50800 | Picric acid | 0.00038 | AOPWIN |  | Ion |  |  | 1.33 | PHYS |  |  | 12700 | PHYS | 99 | Assump. | 22.17 | RREL | 6.86 | EFDB | 0 | EFDB | 93.14 | EFDB | 1 | CHMF | 1.7E-11 | PHYS | 229.11 | PHYS
470 | 51036 | 50900 | Piperonyl butoxide | 0.291 | AOPWIN | 1010 | Lyman, 4-5 |  |  | 4.75 | PHYS |  |  | 14.3 | PHYS | 99 | Assump. | 97.02 | RREL | 40.57 | EFDB | 0 | EFDB | 59.43 | EFDB | 2400 | Lyman, 5-2 | 8.89E-11 | PHYS | 338.45 | PHYS
471 | 29232937 | 51000 | Pirimiphos-methyl | 0.432 | AOPWIN | 1300 | Lyman, 4-5 |  |  | 4.2 | PHYS |  |  | 8.6 | PHYS | 99 | Assump. | 97.02 | RREL | 19.95 | EFDB | 0 | EFDB | 80.05 | EFDB | 920 | Lyman, 5-2 | 7.01E-7 | PHYS | 305.34 | PHYS
472 | N575 | 51100 | Polybrominated biphenyls (PBBs) | 0.00076 | AOPWIN; hex | 363 | CHMF; hex |  |  | 6.39 | PHYS; hex |  |  | 0.011 | PHYS; hex | 99 | Assump. | 94.03 | EPI; hex | 99.17 | EPI; hex | 0 | EPI; hex | 0.83 | EPI; hex | 18200 | CHMF; hex | 4.29E-6 | PHYS; hex | 627.59 | PHYS; hex
473 | N583 | 51200 | Polychlorinated alkanes (C10-C13) | [12 empty] | 99 | Assump.
474 | 1336363 | 51300 | Polychlorinated biphenyls | 0.0027 | AOPWIN; exp | 48000 | CHMF |  |  | 7.1 | PHYS |  |  | 0.7 | PHYS | 99.9999 | By law | 98.93 | RREL | 62.08 | EFDB | 0.03 | EFDB | 37.89 | EFDB | 47000 | EPA/ OPPT, 98; est | 0.000415 | PHYS | 291.99 | PHYS
475 | 137417 | 51700 | Potassium N-methyldithiocarbamate | 0.261 | AOPWIN | 43 | Lyman, 4-8 |  |  | 0.48 | KOWWIN |  |  | 440000 | WSKOW | 99 | Assump. | 75.91 | RREL | 0.8 | EFDB | 3.5 | EFDB | 95.69 | EFDB | 3.2 | BCFWIN | 0.000177 | HENRYWIN | 107.19 | AOPWIN
476 | 7758012 | 51500 | Potassium bromate |  |  | 35 | PCKOC |  |  | -7.18 | PHYS |  |  | 69000 | PHYS |  |  | 1.85 | EPI | 95.11 | EPI | 0 | EPI | 4.89 | EPI | 3.2 | BCFWIN |  |  | 167 | PHYS
477 | 128030 | 51600 | Potassium dimethyldithiocarbamate | 0.314 | AOPWIN | 57 | Lyman, 4-8 |  |  | 1.67 | KOWWIN |  |  | 29000 | WSKOW | 99 | Assump. | 76.61 | RREL | 0.8 | EFDB | 6.59 | EFDB | 92.61 | EFDB | 3.9 | BCFWIN | 0.000684 | HENRYWIN | 149.27 | AOPWIN
478 | 41198087 | 51800 | Profenofos | 0.121 | AOPWIN | 700 | Lyman, 4-5 |  |  | 4.68 | PHYS |  |  | 28 | PHYS | 99 | Assump. | 99.13 | RREL | 28.99 | EFDB | 0 | EFDB | 71.01 | EFDB | 2100 | Lyman, 5-2 | 2.21E-8 | PHYS | 373.64 | PHYS
479 | 7287196 | 51900 | Prometryn | 0.103 | AOPWIN | 708 | CHMF |  |  | 3.51 | PHYS |  |  | 33 | PHYS | 99 | Assump. | 44.31 | RREL | 24.49 | EFDB | 0 | EFDB | 75.51 | EFDB | 270 | Lyman, 5-2 | 1.32E-8 | PHYS | 241.36 | PHYS
480 | 23950585 | 52000 | Pronamide | 0.0358 | AOPWIN | 200 | CHMF | 7.4E-9 | CHMF | 3.43 | PHYS |  |  | 15 | PHYS | 99 | Assump. | 70.37 | RREL | 14.15 | EFDB | 0.16 | EFDB | 85.69 | EFDB | 240 | Lyman, 5-2 | 9.77E-9 | PHYS | 256.13 | PHYS
481 | 1918167 | 52100 | Propachlor | 0.0565 | AOPWIN | 263 | CHMF |  |  | 2.18 | PHYS |  |  | 700 | PHYS | 99 | Assump. | 76.46 | RREL | 1.29 | EFDB | 0.84 | EFDB | 97.87 | EFDB | 27 | Lyman, 5-2 | 9.15E-8 | PHYS | 211.69 | PHYS
482 | 1120714 | 52200 | 1,3-Propane sultone | 0.00727 | AOPWIN | 5.8 | Lyman, 4-5 | 0.082 | CHMF | -0.28 | PHYS |  |  | 170700 | PHYS | 99 | Assump. | 70.61 | RREL | 0.93 | EFDB | 0.07 | EFDB | 98.99 | EFDB | 3.2 | BCFWIN | 2.36E-6 | PHYS | 122.14 | PHYS
483 | 709988 | 52300 | Propanil | 0.0102 | AOPWIN | 275 | Lyman, 4-5 | 0.0011 | CHMF; photo | 3.07 | PHYS |  |  | 152 | PHYS | 99 | Assump. | 56.46 | RREL | 7.76 | EFDB | 0.02 | EFDB | 92.23 | EFDB | 1.6 | CHMF | 1.71E-8 | PHYS | 218.08 | PHYS
484 | 2312358 | 52400 | Propargite | 0.161 | AOPWIN | 6400 | Lyman, 4-5 |  |  | 5 | PHYS |  |  | 0.5 | PHYS | 99 | Assump. | 99.95 | RREL | 42 | EFDB | 44.13 | EFDB | 13.88 | EFDB | 3700 | Lyman, 5-2 | 4.15E-8 | PHYS | 350.48 | PHYS
485 | 107197 | 52500 | Propargyl alcohol | 0.0281 | AOPWIN | 2 | Lyman, 4-5 |  |  | -0.38 | PHYS |  |  | 1000000 | PHYS | 99 | Assump. | 92.06 | RREL | 0.36 | EFDB | 0.01 | EFDB | 99.63 | EFDB | 3.2 | BCFWIN | 1.15E-6 | PHYS | 56.06 | PHYS
486 | 31218834 | 52600 | Propetamphos | 0.745 | AOPWIN | 330 | Lyman, 4-5 | 1.69E-6 | HYDRO | 3.82 | PHYS |  |  | 110 | PHYS | 99 | Assump. | 77.51 | RREL | 1.83 | EFDB | 0 | EFDB | 98.17 | EFDB | 470 | Lyman, 5-2 | 4.81E-8 | PHYS | 281.31 | PHYS
487 | 60207901 | 52700 | Propiconazole | 0.0735 | AOPWIN | 330 | Lyman, 4-5 |  |  | 3.72 | PHYS |  |  | 110 | PHYS | 99 | Assump. | 68.04 | RREL | 13.06 | EFDB | 0 | EFDB | 86.94 | EFDB | 400 | Lyman, 5-2 | 4.12E-9 | PHYS | 342.23 | PHYS
488 | 57578 | 52800 | beta-Propiolactone | 0.00166 | AOPWIN | 3.8 | Lyman, 4-5 |  |  | -0.8 | PHYS |  |  | 370000 | PHYS | 99 | Assump. | 95.91 | RREL | 0.22 | EFDB | 0 | EFDB | 99.78 | EFDB | 3.2 | BCFWIN | 1.28E-5 | PHYS | 72.06 | PHYS
489 | 123386 | 52900 | Propionaldehyde | 0.0529 | AOPWIN; exp | 4 | CHMF |  |  | 0.59 | PHYS |  |  | 306000 | PHYS | 99 | Assump. | 92.15 | RREL | 0.37 | EFDB | 0.66 | EFDB | 98.97 | EFDB | 3.2 | BCFWIN | 7.34E-5 | PHYS | 58.08 | PHYS
490 | 114261 | 53000 | Propoxur | 0.0855 | AOPWIN | 47 | CHMF | 0.00168 | HYDRO | 1.52 | PHYS |  |  | 1860 | PHYS | 99 | Assump. | 92.17 | RREL | 0.43 | EFDB | 0 | EFDB | 99.57 | EFDB | 8.4 | CHMF | 1.43E-9 | PHYS | 209.25 | PHYS
491 | 115071 | 53100 | Propylene | 0.071 | AOPWIN; exp | 240 | Lyman, 4-5 |  |  | 1.77 | PHYS |  |  | 200 | PHYS | 99 | Assump. | 98.91 | RREL | 0.38 | EFDB | 90.82 | EFDB | 8.79 | EFDB | 13 | CHMF | 0.196 | PHYS | 42.08 | PHYS
492 | 1320189 | 30300 | 2,4-D propylene glycol butyl ether ester (2,4-D 2-butoxymethylethyl ester) | 0.03 | AOPWIN | 5400 | Lyman, 4-8 | 0.00331 | HYDRO | 4.34 | KOWWIN |  |  | 1.24 | WSKOW | 99 | Assump. | 99.55 | RREL | 14.82 | EFDB | 0 | EFDB | 85.18 | EFDB | 1200 | Lyman, 5-2 | 2.18E-8 | HENRYWIN | 349.21 | AOPWIN
493 | 75569 | 53300 | Propylene oxide | 0.0014 | AOPWIN; exp | 2.9 | Lyman, 4-5 | 0.002 | CHMF | 0.03 | PHYS |  |  | 590000 | PHYS | 99 | Assump. | 92.16 | RREL | 0.36 | EFDB | 0.88 | EFDB | 98.76 | EFDB | 3.2 | BCFWIN | 6.96E-5 | PHYS | 58.08 | PHYS
494 | 75558 | 53200 | Propyleneimine | 0.0184 | AOPWIN | 2 | Lyman, 4-5 | 0.008 | CHMF | 0.13 | PHYS |  |  | 1000000 | PHYS | 99 | Assump. | 75.16 | RREL | 0.82 | EFDB | 0.35 | EFDB | 98.83 | EFDB | 3.2 | BCFWIN | 8.42E-6 | PHYS | 57.1 | PHYS
495 | 110861 | 53400 | Pyridine | 0.000999 | AOPWIN | 14 | CHMF |  |  | 0.65 | PHYS |  |  | 1000000 | PHYS | 99 | Assump. | 92.09 | RREL | 0.37 | EFDB | 0.11 | EFDB | 99.52 | EFDB | 3.2 | BCFWIN | 1.1E-5 | PHYS | 79.1 | PHYS
496 | 91225 | 53500 | Quinoline | 0.0313 | AOPWIN; exp | 320 | CHMF | 0.0014 | CHMF; photo | 2.03 | PHYS |  |  | 6110 | PHYS | 99 | Assump. | 75.94 | RREL | 1.17 | EFDB | 0.07 | EFDB | 98.76 | EFDB | 8 | CHMF | 1.67E-6 | PHYS | 129.16 | PHYS
497 | 106514 | 53600 | Quinone | 0.0122 | AOPWIN | 26 | CHMF |  |  | 0.2 | PHYS |  |  | 11100 | PHYS | 99 | Assump. | 51.81 | RREL | 1.91 | EFDB | 21.25 | EFDB | 76.84 | EFDB | 3.2 | Lyman, 5-3 | 0.000479 | PHYS | 108.1 | PHYS
498 | 82688 | 53700 | Quintozene (Pentachloronitrobenzene) | 1.94E-5 | AOPWIN | 26600 | CHMF | 2.8E-5 | CHMF | 4.64 | PHYS |  |  | 0.44 | PHYS | 99 | Assump. | 89.86 | RREL | 48.35 | EFDB | 0.52 | EFDB | 51.13 | EFDB | 912 | CHMF | 4.42E-5 | PHYS | 295.34 | PHYS
499 | 76578148 | 53800 | Quizalofop-ethyl | 0.0768 | AOPWIN | 8500 | Lyman, 4-5 | 4.31E-5 | HYDRO | 4.28 | PHYS |  |  | 0.3 | PHYS | 99 | Assump. | 97.55 | RREL | 21.59 | EFDB | 0 | EFDB | 78.41 | EFDB | 1100 | Lyman, 5-2 | 1.06E-8 | PHYS | 372.81 | PHYS
500 | 10453868 | 53900 | Resmethrin | 0.783 | AOPWIN | 26000 | Lyman, 4-5 | 6.14E-5 | HYDRO | 7.11 | PHYS |  |  | 0.0379 | PHYS | 99 | Assump. | 99.99 | RREL | 21.82 | EFDB | 0 | EFDB | 78.18 | EFDB | 3900 | Lyman, 5-3 | 1.33E-7 | PHYS | 338.45 | PHYS
501 | 78488 | 60500 | S,S,S-Tributyltrithiophosphate (Tribufos) | 0.213 | AOPWIN | 2800 | Lyman, 4-5 | 5.06E-5 | HYDRO | 5.7 | PHYS |  |  | 2.3 | PHYS | 99 | Assump. | 99.88 | RREL | 37.22 | EFDB | 0 | EFDB | 62.78 | EFDB | 13000 | Lyman, 5-2 | 2.94E-7 | PHYS | 314.51 | PHYS
502 | 81072 | 54000 | Saccharin (only persons who manufacture are subject, no supplier notification) | 0.0159 | AOPWIN | 46 | CHMF |  |  | 0.91 | PHYS |  |  | 4000 | PHYS | 99 | Assump. | 75.13 | RREL | 0.85 | EFDB | 0 | EFDB | 99.15 | EFDB | 2.9 | CHMF | 1.23E-9 | PHYS | 183.19 | PHYS
503 | 94597 | 54100 | Safrole | 0.206 | AOPWIN | 310 | Lyman, 4-5 | 0 | CHMF | 3.45 | PHYS |  |  | 121 | PHYS | 99 | Assump. | 66.53 | RREL | 12.28 | EFDB | 0.3 | EFDB | 87.42 | EFDB | 250 | Lyman, 5-2 | 9.07E-6 | PHYS | 162.19 | PHYS
504 | 7782492 | 54200 | Selenium | 0.176 | AOPWIN | 14 | PCKOC |  |  | 0.24 | PHYS | 22 | Gerritse | 2063 | PHYS | 99.8 | EPA, 92 | 43.66 | RREL | 100 | Assump. | 0 | Assump. | 0 | Assump. | 4.8 | EPA, 97 | 0.00974 | PHYS | 78.96 | PHYS
505 | N725 | 54300 | Selenium compounds | 0.17 | AOPWIN | 14 | PCKOC |  |  | 0.24 | PHYS | 22 | Gerritse | 2063 | PHYS | 99.8 | EPA, 92 | 43.66 | RREL | 100 | Assump. | 0 | Assump. | 0 | Assump. | 4.8 | EPA, 97 | 0.00974 | PHYS | 78.96 | PHYS
506 | 74051802 | 54400 | Sethoxydim | 0.392 | AOPWIN | 740 | Lyman, 4-5 |  |  | 4.38 | PHYS |  |  | 25 | PHYS | 99 | Assump. | 83.98 | RREL | 22.43 | EFDB | 0 | EFDB | 77.57 | EFDB | 1300 | Lyman, 5-2 | 2.16E-11 | PHYS | 327.49 | PHYS
507 | 7440224 | 54500 | Silver |  |  | 14 | PCKOC |  |  | 0.23 | PHYS | 540 | Gerritse | 70480 | PHYS |  |  | 66.47 | RREL | 100 | Assump. | 0 | Assump. | 0 | Assump. | 0.5 | EPA, 97 |  |  | 107.87 | PHYS
508 | N740 | 54600 | Silver compounds |  |  | 14 | PCKOC |  |  | 0.23 | PHYS | 540 | Gerritse | 70480 | PHYS |  |  | 66.47 | RREL | 100 | Assump. | 0 | Assump. | 0 | Assump. | 0.5 | EPA, 97 |  |  | 107.87 | PHYS
509 | 122349 | 54700 | Simazine | 0.0482 | AOPWIN | 120 | CHMF |  |  | 2.18 | PHYS |  |  | 6.2 | PHYS | 99 | Assump. | 23.35 | RREL | 8.44 | EFDB | 0 | EFDB | 91.56 | EFDB | 27 | Lyman, 5-2 | 9.42E-10 | PHYS | 201.66 | PHYS
510 | 26628228 | 54800 | Sodium azide |  |  | 13 | Lyman, 4-5 |  |  | 0.16 | KOWWIN |  |  | 36700 | WSKOW | 99 | Assump. | 1.85 | EPI | 95.14 | EPI | 0 | EPI | 4.86 | EPI | 1.5 | Lyman, 5-3 |  |  | 65.01 | AOPWIN
511 | 1982690 | 54900 | Sodium dicamba | 0.0131 | AOPWIN | 3.8 | Lyman, 4-5 |  |  | -0.9 | KOWWIN |  |  | 360000 | HL | 99 | Assump. | 47.23 | RREL | 3.35 | EFDB | 0 | EFDB | 96.65 | EFDB | 28 | Lyman, 5-2 | 7.55E-9 | HL | 243.02 | AOPWIN
512 | 128041 | 55000 | Sodium dimethyldithiocarbamate | 0.185 | AOPWIN | 2 | Lyman, 4-5 |  |  | -2.41 | PHYS |  |  | 1000000 | PHYS | 99 | Assump. | 76.61 | RREL | 0.8 | EFDB | 6.59 | EFDB | 92.61 | EFDB | 3.2 | BCFWIN | 0.000388 | HL | 143.21 | PHYS
513 | 62748 | 55100 | Sodium fluoroacetate | 7.34E-5 | AOPWIN | 1.2 | PCKOC |  |  | -3.78 | PHYS |  |  | 1110000 | PHYS | 99 | Assump. | 75.08 | RREL | 0.83 | EFDB | 0.03 | EFDB | 99.15 | EFDB | 3.2 | BCFWIN | 1.09E-6 | HL | 100.03 | PHYS
514 | 7632000 | 55300 | Sodium nitrite | 0.000351 | AOPWIN | 24 | PCKOC |  |  | -2.37 | KOWWIN |  |  | 1000000 | WSKOW |  |  | 1.85 | EPI | 95.11 | EPI | 0 | EPI | 4.89 | EPI | 3.2 | BCFWIN |  |  | 69 | AOPWIN
515 | 132274 | 55500 | Sodium o-phenylphenoxide | 0.0506 | AOPWIN | 2 | Lyman, 4-5 |  |  | 0.59 | PHYS |  |  | 1000000 | PHYS | 99 | Assump. | 95.02 | RREL | 2.74 | EFDB | 1.86 | EFDB | 95.4 | EFDB | 48 | BCFWIN | 0.000428 | HL | 192.19 | PHYS
516 | 131522 | 55400 | Sodium pentachlorophenate | 0.00715 | AOPWIN | 4 | Lyman, 4-5 |  |  | 2.05 | PHYS |  |  | 330000 | PHYS | 99 | Assump. | 96.2 | RREL | 56.27 | EFDB | 0 | EFDB | 43.73 | EFDB | 21 | Lyman, 5-2 | 3.1E-17 | PHYS | 288.32 | PHYS
517 | 2702729 | 30400 | 2,4-D sodium salt | 0.00972 | AOPWIN | 4 | Lyman, 4-5 |  |  | -1.19 | PHYS |  |  | 335000 | PHYS | 99 | Assump. | 93.8 | RREL | 1.71 | EFDB | 0 | EFDB | 98.29 | EFDB | 3.2 | BCFWIN | 1.96E-10 | HL | 243.02 | PHYS
518 | N746 | 55600 | Strychnine and salts | 0.6 | AOPWIN; str |  | Ion; str |  |  | 1.93 | PHYS; str |  |  | 160 | PHYS; str | 99 | Assump. | 2.19 | EPI; str | 95.87 | EPI; str | 0 | EPI; str | 4.13 | EPI; str |  | Ion; str | 7.56E-14 | PHYS; str | 334.42 | PHYS; str
519 | 100425 | 55700 | Styrene | 0.157 | AOPWIN; exp | 920 | CHMF |  |  | 2.95 | PHYS |  |  | 310 | PHYS | 99 | Assump. | 94.89 | RREL | 2.12 | EFDB | 8.27 | EFDB | 89.61 | EFDB | 13 | CHMF | 0.00275 | PHYS | 104.15 | PHYS
520 | 96093 | 55800 | Styrene oxide | 0.0137 | AOPWIN | 53 | CHMF | 0.00322 | HYDRO | 1.61 | PHYS |  |  | 3000 | PHYS | 99 | Assump. | 75.49 | RREL | 0.95 | EFDB | 0.38 | EFDB | 98.66 | EFDB | 9.9 | CHMF | 1.58E-5 | PHYS | 120.15 | PHYS
521 | 7664939 | 55900 | Sulfuric acid (acid aerosols including mists, vapors, gas, fog, and other airborne forms of any particle size) | 0.000756 | AOPWIN | 6.1 | PCKOC |  |  | -2.2 | PHYS |  |  | 1000000 | PHYS |  |  | 100 | Assump; neu | 0 | Assump; neu | 0 | Assump; neu | 100 | Assump; neu | 3.2 | BCFWIN | 7.65E-12 | PHYS | 98.08 | PHYS
522 | 2699798 | 56000 | Sulfuryl fluoride |  |  | 110 | Lyman, 4-5 |  |  | 0.41 | PHYS |  |  | 750 | PHYS | 99 | Assump. | 1.86 | EPI | 95.14 | EPI | 0 | EPI | 4.86 | EPI | 15 | Lyman, 5-3 | 0.000974 | PHYS | 102.06 | PHYS
523 | 35400432 | 56100 | Sulprofos | 0.29 | AOPWIN | 8300 | Lyman, 4-5 |  |  | 5.48 | PHYS |  |  | 0.31 | PHYS | 99 | Assump. | 99.84 | RREL | 36.37 | EFDB | 0 | EFDB | 63.63 | EFDB | 8600 | Lyman, 5-2 | 1.64E-6 | PHYS | 322.45 | PHYS
524 | 34014181 | 56200 | Tebuthiuron | 0.00895 | AOPWIN | 617 | CHMF |  |  | 1.79 | PHYS |  |  | 2500 | PHYS | 99 | Assump. | 22.53 | RREL | 7.37 | EFDB | 0 | EFDB | 92.63 | EFDB | 14 | Lyman, 5-2 | 1.2E-10 | PHYS | 228.32 | PHYS
525 | 3383968 | 56300 | Temephos | 0.366 | AOPWIN | 9000 | Lyman, 4-5 |  |  | 5.96 | PHYS |  |  | 0.27 | PHYS | 99 | Assump. | 99.9 | RREL | 37.61 | EFDB | 0 | EFDB | 62.39 | EFDB | 20000 | Lyman, 5-2 | 1.96E-9 | PHYS | 466.47 | PHYS
526 | 5902512 | 56400 | Terbacil | 0.0202 | AOPWIN | 48 | CHMF |  |  | 1.89 | PHYS |  |  | 710 | PHYS | 99 | Assump. | 46.3 | RREL | 2.85 | EFDB | 0 | EFDB | 97.15 | EFDB | 16 | Lyman, 5-2 | 1.2E-10 | PHYS | 216.67 | PHYS
527 | 354143 | 57100 | 1,1,2,2-Tetrachloro-1-fluoroethane (HCFC-121) | 3.32E-5 | AOPWIN | 790 | Lyman, 4-8 | 0.00429 | HYDRO | 2.8 | PHYS |  |  | 209 | WSKOW | 99 | Assump. | 61.83 | RREL | 4.33 | EFDB | 74.56 | EFDB | 21.1 | EFDB | 79 | Lyman, 5-2 | 0.003 | HENRYWIN | 185.84 | PHYS
528 | 354110 | 57000 | 1,1,1,2-Tetrachloro-2-fluoroethane (HCFC-121a) | 1.29E-5 | AOPWIN | 790 | Lyman, 4-8 | 0.0279 | HYDRO | 2.8 | PHYS |  |  | 209 | WSKOW | 99 | Assump. | 61.83 | RREL | 4.33 | EFDB | 74.56 | EFDB | 21.1 | EFDB | 79 | Lyman, 5-2 | 0.003 | HENRYWIN | 185.84 | PHYS
529 | 79345 | 56800 | 1,1,2,2-Tetrachloroethane | 0.000675 | AOPWIN; exp | 79 | CHMF | 0.000529 | HYDRO | 2.39 | PHYS |  |  | 2960 | PHYS | 99 | Assump. | 33.23 | RREL | 6.38 | EFDB | 34.84 | EFDB | 58.78 | EFDB | 8 | CHMF | 0.000367 | PHYS | 167.85 | PHYS
530 | 630206 | 56700 | 1,1,1,2-Tetrachloroethane | 4.86E-5 | AOPWIN; exp | 93 | CHMF | 1.07E-7 | HYDRO | 2.93 | PHYS |  |  | 1100 | PHYS | 99 | Assump. | 58.8 | RREL | 5.77 | EFDB | 68.76 | EFDB | 25.48 | EFDB | 99 | Lyman, 5-2 | 0.00242 | PHYS | 167.85 | PHYS
531 | 127184 | 56900 | Tetrachloroethylene | 0.000451 | AOPWIN; exp | 230 | CHMF |  |  | 3.4 | PHYS |  |  | 200 | PHYS | 99 | Assump. | 88.85 | RREL | 6.99 | EFDB | 85.41 | EFDB | 7.6 | EFDB | 23 | CHMF | 0.0177 | PHYS | 165.83 | PHYS
532 | 961115 | 57200 | Tetrachlorvinphos | 0.065 | AOPWIN | 1200 | CHMF | 0.000351 | HYDRO | 3.53 | PHYS |  |  | 11 | PHYS | 99 | Assump. | 88.9 | RREL | 8.29 | EFDB | 0 | EFDB | 91.71 | EFDB | 280 | CHMF | 1.84E-9 | PHYS | 365.97 | PHYS
533 | 64755 | 57300 | Tetracycline hydrochloride | 0.525 | AOPWIN | 4.7 | Lyman, 4-8 |  |  | -3.7 | KOWWIN |  |  | 249000 | WSKOW | 99 | Assump. | 45.42 | RREL | 2.38 | EFDB | 0 | EFDB | 97.62 | EFDB | 3.2 | BCFWIN | 1.26E-31 | HENRYWIN | 444.43 | Merck
534 | 7696120 | 57500 | Tetramethrin | 0.405 | AOPWIN | 3100 | Lyman, 4-5 | 3.18E-5 | HYDRO | 4.73 | PHYS |  |  | 1.83 | PHYS | 99 | Assump. | 99.49 | RREL | 21.85 | EFDB | 0 | EFDB | 78.15 | EFDB | 2300 | Lyman, 5-2 | 8.34E-9 | PHYS | 331.42 | PHYS
535 | 7440280 | 57700 | Thallium |  |  | 14 | PCKOC |  |  | 0.23 | PHYS |  |  | 26480 | PHYS |  |  | 53.55 | RREL | 100 | Assump. | 0 | Assump. | 0 | Assump. | 116 | EPA, 97 |  |  | 205.38 | PHYS
536 | N760 | 57800 | Thallium compounds |  |  | 14 | PCKOC |  |  | 0.23 | PHYS |  |  | 26480 | PHYS |  |  | 53.55 | RREL | 100 | Assump. | 0 | Assump. | 0 | Assump. | 116 | EPA, 97 |  |  | 205.38 | PHYS
537 | 148798 | 57900 | Thiabendazole | 0.176 | AOPWIN | 1738 | CHMF |  |  | 2.47 | PHYS |  |  | 50 | PHYS | 99 | Assump. | 48.63 | RREL | 4.05 | EFDB | 0 | EFDB | 95.95 | EFDB | 44 | Lyman, 5-2 | 2.12E-11 | PHYS | 201.25 | PHYS
538 | 62555 | 58000 | Thioacetamide | 0.0572 | AOPWIN | 5.9 | Lyman, 4-5 | 8.6E-5 | CHMF | -0.26 | PHYS |  |  | 163000 | PHYS | 99 | Assump. | 45.56 | RREL | 2.37 | EFDB | 0.48 | EFDB | 97.15 | EFDB | 3.2 | BCFWIN | 6.44E-6 | PHYS | 75.13 | PHYS
539 | 28249776 | 58100 | Thiobencarb | 0.0685 | AOPWIN | 1840 | CHMF |  |  | 3.4 | PHYS |  |  | 28 | PHYS | 99 | Assump. | 64.92 | RREL | 11.6 | EFDB | 0.02 | EFDB | 88.39 | EFDB | 230 | Lyman, 5-2 | 2.67E-7 | PHYS | 257.78 | PHYS
540 | 139651 | 58200 | 4,4'-Thiodianiline | 0.357 | AOPWIN | 190 | Lyman, 4-5 |  |  | 2.18 | PHYS |  |  | 310 | PHYS | 99 | Assump. | 47.11 | RREL | 3.27 | EFDB | 0 | EFDB | 96.73 | EFDB | 27 | Lyman, 5-2 | 3.92E-12 | PHYS | 216.31 | PHYS
541 | 59669260 | 58300 | Thiodicarb | 0.0359 | AOPWIN | 620 | Lyman, 4-5 | 2.54E-12 | HYDRO | 1.7 | PHYS |  |  | 35 | PHYS | 99 | Assump. | 75.47 | RREL | 0.98 | EFDB | 0 | EFDB | 99.02 | EFDB | 12 | Lyman, 5-2 | 9.33E-7 | PHYS | 354.47 | PHYS
542 | 23564069 | 58400 | Thiophanate-ethyl | 0.228 | AOPWIN | 322 | Lyman, 4-8 | 3.55E-9 | HYDRO | 2.08 | PHYS |  |  | 5.47 | WSKOW | 99 | Assump. | 87.35 | RREL | 7.12 | EFDB | 0 | EFDB | 92.88 | EFDB | 22 | Lyman, 5-2 | 5.18E-13 | HENRYWIN | 370.45 | PHYS
543 | 23564058 | 58500 | Thiophanate-methyl | 0.207 | AOPWIN | 154 | Lyman, 4-5 | 3.55E-9 | HYDRO | 1.4 | PHYS |  |  | 438.9 | PHYS | 99 | Assump. | 75.27 | RREL | 0.9 | EFDB | 0 | EFDB | 99.1 | EFDB | 6.8 | Lyman, 5-2 | 2.94E-13 | PHYS | 342.4 | PHYS
544 | 79196 | 58600 | Thiosemicarbazide | 0.227 | AOPWIN | 28 | Lyman, 4-5 |  |  | -1.67 | PHYS |  |  | 10020 | PHYS | 99 | Assump. | 45.42 | RREL | 2.38 | EFDB | 0 | EFDB | 97.62 | EFDB | 3.4 | Lyman, 5-3 | 6.6E-10 | PHYS | 91.14 | PHYS
545 | 62566 | 58700 | Thiourea | 0.113 | AOPWIN | 6.4 | Lyman, 4-5 | 5.3E-7 | CHMF | -1.08 | PHYS |  |  | 142000 | PHYS | 99 | Assump. | 75.06 | RREL | 0.83 | EFDB | 0 | EFDB | 99.17 | EFDB | 3.2 | BCFWIN | 1.98E-9 | PHYS | 76.12 | PHYS
546 | 137268 | 58800 | Thiram | 0.98 | AOPWIN | 670 | CHMF | 0.006 | CHMF | 1.73 | PHYS |  |  | 30 | PHYS | 99 | Assump. | 75.47 | RREL | 0.98 | EFDB | 0.01 | EFDB | 99.01 | EFDB | 100 | CHMF | 1.82E-7 | PHYS | 240.43 | PHYS
547 | 1314201 | 58900 | Thorium dioxide |  |  | 24 | PCKOC |  |  | 2.23 | KOWWIN |  |  | 0 | Merck |  |  | 90 | Assump.; Th02 | 100 | Assump.; Th02 | 0 | Assump.; Th02 | 0 | Assump.; Th02 | 10 | BCFWIN |  |  | 264.05 | Merck
548 | 7550450 | 59000 | Titanium tetrachloride | 276 | Assump.; TiCl4 | 49 | PCKOC | 276 | Assump.; TiCl4 | 1.47 | KOWWIN |  |  | 2740 | WSKOW |  |  | 1.96 | EPI | 95.41 | EPI | 0 | EPI | 4.59 | EPI | 2.7 | BCFWIN |  |  | 189.73 | Merck
549 | 108883 | 59100 | Toluene | 0.0161 | AOPWIN; exp | 110 | CHMF |  |  | 2.73 | PHYS |  |  | 526 | PHYS | 99 | Assump. | 94.96 | RREL | 1.43 | EFDB | 18.26 | EFDB | 80.31 | EFDB | 7.4 | CHMF | 0.00664 | PHYS | 92.14 | PHYS
550 | 584849 | 59200 | Toluene-2,4-diisocyanate | 0.0191 | AOPWIN; exp |  | Fast Hyd | 4.2 | HYDRO | 3.74 | PHYS |  |  | 37.57 | PHYS | 99 | Assump. | 99.48 | RREL | 2.03 | EFDB | 0.01 | EFDB | 97.96 | EFDB |  | Fast Hyd | 1.11E-5 | PHYS | 174.16 | PHYS
551 | 91087 | 59300 | Toluene-2,6-diisocyanate | 0.019 | AOPWIN; exp |  | Fast Hyd | 4.2 | HYDRO | 3.74 | PHYS |  |  | 37.57 | PHYS | 99 | Assump. | 99.48 | RREL | 2.03 | EFDB | 0.01 | EFDB | 97.96 | EFDB |  | Fast Hyd | 1.11E-5 | PHYS | 174.16 | PHYS
552 | 26471625 | 59400 | Toluene diisocyanate (mixed isomers) | 0.0191 | AOPWIN; exp |  | Fast Hyd | 4.2 | HYDRO | 3.74 | PHYS |  |  | 37.57 | PHYS | 99 | Assump. | 99.48 | RREL | 2.03 | EFDB | 0.01 | EFDB | 97.96 | EFDB |  | Fast Hyd | 1.11E-5 | PHYS | 174.16 | PHYS
553 | 95534 | 59500 | o-Toluidine | 0.357 | AOPWIN | 100 | CHMF |  |  | 1.32 | PHYS |  |  | 16600 | PHYS | 99 | Assump. | 99.92 | RREL | 0.28 | EFDB | 93.98 | EFDB | 5.74 | EFDB | 5.9 | CHMF | 1.98E-6 | PHYS | 107.16 | PHYS
554 | 636215 | 59600 | o-Toluidine hydrochloride | 0.357 | AOPWIN | 31 | Lyman, 4-5 |  |  | 1.62 | PHYS |  |  | 8292 | PHYS | 99 | Assump. | 45.7 | RREL | 2.52 | EFDB | 0.15 | EFDB | 97.33 | EFDB | 10 | Lyman, 5-2 | 2.1E-6 | PHYS | 143.62 | PHYS
555 | 8001352 | 59700 | Toxaphene | 0.00674 | AOPWIN | 210000 | CHMF | 8E-6 | CHMF | 5.9 | PHYS |  |  | 0.55 | PHYS | 99 | Assump. | 99.01 | RREL | 62.32 | EFDB | 0 | EFDB | 37.68 | EFDB | 34050 | EPA, 99 | 6E-6 | PHYS | 448.26 | PHYS
556 | 43121433 | 59900 | Triadimefon | 0.0455 | AOPWIN | 417 | Lyman, 4-5 |  |  | 2.77 | PHYS |  |  | 71.5 | PHYS | 99 | Assump. | 51.51 | RREL | 5.46 | EFDB | 0 | EFDB | 94.54 | EFDB | 75 | Lyman, 5-2 | 8.11E-11 | PHYS | 293.76 | PHYS
557 | 2303175 | 60000 | Triallate | 0.09 | AOPWIN | 2239 | CHMF |  |  | 4.6 | PHYS |  |  | 4 | PHYS | 99 | Assump. | 95.45 | RREL | 36.6 | EFDB | 0.13 | EFDB | 63.27 | EFDB | 1800 | Lyman, 5-2 | 1.93E-5 | PHYS | 304.67 | PHYS
558 | 68768 | 60100 | Triaziquone | 0.0824 | AOPWIN | 3.7 | Lyman, 4-5 |  |  | -0.13 | PHYS |  |  | 394100 | PHYS | 99 | Assump. | 45.43 | RREL | 2.38 | EFDB | 0 | EFDB | 97.62 | EFDB | 3.2 | BCFWIN | 9.25E-16 | PHYS | 231.26 | PHYS
559 | 101200480 | 60200 | Tribenuron-methyl | 0.008 | AOPWIN | 510 | Lyman, 4-5 | 1.44E-5 | HYDRO | -0.44 | PHYS |  |  | 50 | PHYS | 99 | Assump. | 77.72 | RREL | 1.92 | EFDB | 0 | EFDB | 98.08 | EFDB | 68 | Lyman, 5-3 | 1.02E-13 | PHYS | 395.4 | PHYS
560 | 1983104 | 60300 | Tributyltin fluoride | 0.115 | AOPWIN | 15000 | PCKOC |  |  | 4.39 | PHYS |  |  | 1.945 | PHYS |  |  | 50.15 | EPI | 99 | EPI | 0.04 | EPI | 0.96 | EPI | 1200 | BCFWIN | 0.83 | PHYS | 309.04 | PHYS
561 | 2155706 | 60400 | Tributyltin methacrylate | 0.164 | AOPWIN | 16400 | PCKOC |  |  | 4.14 | KOWWIN |  |  | 1.27 | WSKOW |  |  | 37.65 | EPI | 96.28 | EPI | 2.74 | EPI | 0.98 | EPI | 770 | BCFWIN | 0.048 | HENRYWIN | 375.14 | AOPWIN
562 | 52686 | 60600 | Trichlorfon | 0.0167 | AOPWIN | 79 | CHMF | 0.01 | CHMF | 0.51 | PHYS |  |  | 120000 | PHYS | 99 | Assump. | 92.07 | RREL | 0.37 | EFDB | 0 | EFDB | 99.63 | EFDB | 3.2 | BCFWIN | 1.7E-11 | PHYS | 257.44 | PHYS
563 | 76028 | 60700 | Trichloroacetyl chloride |  |  |  | Fast Hyd | 4.2 | HYDRO | 0.88 | PHYS |  |  | 9493 | PHYS | 99 | Assump. | 99.93 | RREL | 0.02 | EFDB | 0.01 | EFDB | 99.97 | EFDB |  | Fast Hyd | 2.91E-5 | PHYS | 181.83 | PHYS
564 | 120821 | 60800 | 1,2,4-Trichlorobenzene | 0.00149 | AOPWIN; exp | 2200 | CHMF | 2.3E-5 | CHMF | 4.02 | PHYS |  |  | 49 | PHYS | 99 | Assump. | 86.46 | RREL | 22.19 | EFDB | 9.6 | EFDB | 68.21 | EFDB | 720 | CHMF | 0.00142 | PHYS | 181.45 | PHYS
565 | 71556 | 60900 | 1,1,1-Trichloroethane | 2.52E-5 | AOPWIN | 90 | CHMF | 2.68E-12 | HYDRO | 2.49 | PHYS |  |  | 1490 | PHYS | 99 | Assump. | 87.75 | RREL | 1.38 | EFDB | 93.82 | EFDB | 4.8 | EFDB | 8.9 | CHMF | 0.0172 | PHYS | 133.41 | PHYS
566 | 79005 | 61000 | 1,1,2-Trichloroethane | 0.000529 | AOPWIN; exp | 79 | CHMF | 6.76E-6 | HYDRO | 1.89 | PHYS |  |  | 4420 | PHYS | 99 | Assump. | 39.79 | RREL | 3.59 | EFDB | 54.49 | EFDB | 41.92 | EFDB | 10 | CHMF | 0.000824 | PHYS | 133.41 | PHYS
567 | 79016 | 61100 | Trichloroethylene | 0.00637 | AOPWIN; exp | 87 | CHMF |  |  | 2.42 | PHYS |  |  | 1100 | PHYS | 99 | Assump. | 80.97 | RREL | 1.52 | EFDB | 90.97 | EFDB | 7.51 | EFDB | 17 | CHMF | 0.00985 | PHYS | 131.39 | PHYS
568 | 88062 | 61400 | 2,4,6-Trichlorophenol | 0.00164 | AOPWIN | 604 | CHMF | 2.3E-7 | CHMF | 3.69 | PHYS |  |  | 800 | PHYS | 99 | Assump. | 91.33 | RREL | 10.51 | EFDB | 0.08 | EFDB | 89.41 | EFDB | 309 | CHMF | 2.6E-6 | PHYS | 197.45 | PHYS
569 | 95954 | 61300 | 2,4,5-Trichlorophenol | 0.00577 | AOPWIN | 1100 | CHMF |  |  | 3.72 | PHYS |  |  | 1200 | PHYS | 99 | Assump. | 75.39 | RREL | 16.79 | EFDB | 0.09 | EFDB | 83.11 | EFDB | 1910 | CHMF | 1.62E-6 | PHYS | 197.45 | PHYS
570 | 96184 | 61500 | 1,2,3-Trichloropropane | 0.00095 | AOPWIN | 72 | CHMF | 1.8E-6 | CHMF | 2.27 | PHYS |  |  | 1750 | PHYS | 99 | Assump. | 52.08 | RREL | 2.99 | EFDB | 15.67 | EFDB | 81.34 | EFDB | 31 | Lyman, 5-2 | 0.000343 | PHYS | 147.43 | PHYS
571 | 57213691 | 61600 | Triclopyr-triethylammonium salt | 0.08 | AOPWIN | 160 | Lyman, 4-8 | 0.0615 | HYDRO | 1.5 | KOWWIN |  |  | 299 | WSKOW | 99 | Assump. | 75.32 | RREL | 0.93 | EFDB | 0 | EFDB | 99.07 | EFDB | 8.1 | Lyman, 5-2 | 7.23E-15 | HENRYWIN | 355.67 | AOPWIN
572 | 121448 | 61700 | Triethylamine | 0.25 | AOPWIN | 9.2 | Lyman, 4-5 |  |  | 1.45 | PHYS |  |  | 73670 | PHYS | 99 | Assump. | 48.22 | RREL | 2.34 | EFDB | 8.71 | EFDB | 88.95 | EFDB | 7.4 | Lyman, 5-2 | 0.000149 | PHYS | 101.19 | PHYS
573 | 1582098 | 61800 | Trifluralin | 0.217 | EPA, 99 | 7080 | CHMF | 0 | PRNA | 5.34 | PHYS |  |  | 0.184 | PHYS | 99 | Assump. | 97.4 | RREL | 58.46 | EFDB | 0.03 | EFDB | 41.51 | EFDB | 5700 | EPA, 99 | 0.000103 | PHYS | 335.29 | PHYS
574 | 26644462 | 61900 | Triforine | 0.178 | AOPWIN | 670 | Lyman, 4-5 |  |  | 2.2 | PHYS |  |  | 30 | PHYS | 99 | Assump. | 75.94 | RREL | 1.17 | EFDB | 0 | EFDB | 98.83 | EFDB | 28 | Lyman, 5-2 | 3.82E-9 | PHYS | 434.97 | PHYS
575 | 95636 | 62000 | 1,2,4-Trimethylbenzene | 0.0878 | AOPWIN; exp | 470 | Lyman, 4-5 |  |  | 3.63 | PHYS |  |  | 57 | PHYS | 99 | Assump. | 94.11 | RREL | 11.47 | EFDB | 16.52 | EFDB | 72.01 | EFDB | 340 | Lyman, 5-2 | 0.00616 | PHYS | 120.2 | PHYS
576 | 2655154 | 62100 | 2,3,5-Trimethylphenyl methylcarbamate | 0.0565 | AOPWIN | 470 | Lyman, 4-5 | 0.000775 | HYDRO | 2.56 | KOWWIN |  |  | 58 | HL | 99 | Assump. | 77.78 | RREL | 1.94 | EFDB | 0.03 | EFDB | 98.03 | EFDB | 52 | Lyman, 5-2 | 4.32E-8 | HENRYWIN | 193.25 | AOPWIN
577 | 639587 | 62200 | Triphenyltin chloride | 0.0158 | AOPWIN | 4380 | Lyman, 4-5 |  |  | 4.19 | PHYS |  |  | 0.9941 | PHYS |  |  | 39.49 | EPI | 98.78 | EPI | 0.23 | EPI | 0.99 | EPI | 900 | Lyman, 5-2 | 6.23E-5 | PHYS | 385.46 | PHYS
578 | 76879 | 62300 | Triphenyltin hydroxide | 0.0161 | AOPWIN | 7200 | Lyman, 4-5 |  |  | 3.53 | PHYS |  |  | 0.4 | PHYS |  |  | 13.73 | EPI | 98.62 | EPI | 0 | EPI | 1.38 | EPI | 280 | Lyman, 5-2 | 4.26E-7 | PHYS | 367.02 | PHYS
579 | 126727 | 62400 | Tris(2,3-dibromopropyl) phosphate | 0.0748 | AOPWIN | 1400 | CHMF | 1.8E-5 | CHMF | 4.29 | PHYS |  |  | 8 | PHYS | 99 | Assump. | 99.5 | RREL | 14.38 | EFDB | 0.04 | EFDB | 85.58 | EFDB | 2.8 | CHMF | 2.18E-5 | PHYS | 697.62 | PHYS
580 | 72571 | 62500 | Trypan blue | 0.061 | AOPWIN | 20 | Lyman, 4-8 |  |  | -0.12 | PHYS |  |  | 0.0835 | WSKOW | 99 | Assump. | 45.43 | RREL | 2.38 | EFDB | 0 | EFDB | 97.62 | EFDB | 3.2 | BCFWIN | 1E-24 | HL | 960.82 | PHYS
581 | 51796 | 62600 | Urethane | 0.0198 | AOPWIN | 3.3 | Lyman, 4-5 | 2.6E-7 | CHMF | -0.15 | PHYS |  |  | 480000 | PHYS | 99 | Assump. | 45.43 | RREL | 2.38 | EFDB | 0 | EFDB | 97.62 | EFDB | 3.2 | BCFWIN | 6.43E-8 | PHYS | 89.1 | PHYS
582 | 7440622 | 62700 | Vanadium (except when contained in an alloy) |  |  | 14 | PCKOC |  |  | 0.23 | KOWWIN | 68 | Gerritse; el | 0 | Merck | 90 | EPA, 92 | 31.81 | RREL | 100 | Assump. | 0 | Assump. | 0 | Assump. | 3.2 | BCFWIN; el |  |  | 50.94 | EPI; el
583 | 50471448 | 62900 | Vinclozolin | 0.089 | AOPWIN | 2600 | Lyman, 4-5 |  |  | 3.1 | PHYS |  |  | 2.6 | PHYS | 99 | Assump. | 67.65 | RREL | 5.84 | EFDB | 0 | EFDB | 94.16 | EFDB | 130 | Lyman, 5-2 | 1.74E-8 | PHYS | 286.12 | PHYS
584 | 108054 | 63000 | Vinyl acetate | 0.07 | AOPWIN; exp | 19 | CHMF | 0.004 | CHMF | 0.73 | PHYS |  |  | 20000 | PHYS | 99 | Assump. | 92.4 | RREL | 0.37 | EFDB | 3.07 | EFDB | 96.56 | EFDB | 2.3 | Lyman, 5-3 | 0.000511 | PHYS | 86.09 | PHYS
585 | 593602 | 63100 | Vinyl bromide | 0.0184 | AOPWIN; exp | 38 | Lyman, 4-5 |  |  | 1.57 | PHYS |  |  | 5679 | PHYS | 99 | Assump. | 94.65 | RREL | 0.22 | EFDB | 27.87 | EFDB | 71.91 | EFDB | 9.2 | CHMF | 0.0256 | PHYS | 106.95 | PHYS
586 | 75014 | 63200 | Vinyl chloride | 0.0188 | AOPWIN; exp | 30 | CHMF |  |  | 1.62 | PHYS |  |  | 8800 | PHYS | 99 | Assump. | 92.41 | RREL | 0.5 | EFDB | 91 | EFDB | 8.51 | EFDB | 10 | CHMF | 0.0278 | PHYS | 62.5 | PHYS
587 | 75354 | 63400 | Vinylidene chloride (1,1-Dichloroethylene) | 0.0294 | AOPWIN; exp | 63 | Lyman, 4-5 |  |  | 2.13 | PHYS |  |  | 2250 | PHYS | 99 | Assump. | 92.02 | RREL | 0.75 | EFDB | 90.06 | EFDB | 9.19 | EFDB | 24 | CHMF | 0.0261 | PHYS | 96.94 | PHYS
588 | N874 | 63500 | Warfarin and salts | 0.14 | AOPWIN; wrf | 920 | CHMF; wrf | 4.9E-6 | CHMF; wrf | 2.6 | PHYS; wrf |  |  | 17 | PHYS; wrf | 99 | Assump. | 3.41 | EPI; wrf | 96.78 | EPI; wrf | 0 | EPI; wrf | 3.22 | EPI; wrf | 56 | Lyman, 5-2; wrf | 2.77E-9 | PHYS; wrf | 308.34 | PHYS; wrf
589 | 95476 | 63800 | o-Xylene | 0.037 | AOPWIN; exp | 93 | CHMF |  |  | 3.12 | PHYS |  |  | 178 | PHYS | 99 | Assump. | 95.78 | RREL | 2.84 | EFDB | 12.01 | EFDB | 85.16 | EFDB | 11 | CHMF | 0.00518 | PHYS | 106.17 | PHYS
590 | 106423 | 63900 | p-Xylene | 0.0386 | AOPWIN; exp | 260 | CHMF |  |  | 3.15 | PHYS |  |  | 162 | PHYS | 99 | Assump. | 96.12 | RREL | 2.98 | EFDB | 15.57 | EFDB | 81.45 | EFDB | 19 | CHMF | 0.0069 | PHYS | 106.17 | PHYS
591 | 108383 | 63700 | m-Xylene | 0.0637 | AOPWIN; exp | 178 | CHMF |  |  | 3.2 | PHYS |  |  | 161 | PHYS | 99 | Assump. | 96.25 | RREL | 3.25 | EFDB | 14.38 | EFDB | 82.37 | EFDB | 13 | CHMF | 0.00718 | PHYS | 106.17 | PHYS
592 | 1330207 | 63600 | Xylene (mixed isomers) | 0.037 | AOPWIN | 336 | Lyman, 4-5 |  |  | 3.16 | PHYS |  |  | 106 | PHYS | 99 | Assump. | 96.07 | RREL | 3.03 | EFDB | 14.03 | EFDB | 82.94 | EFDB | 150 | Lyman, 5-2 | 0.00663 | PHYS | 106.17 | PHYS
593 | 87627 | 64000 | 2,6-Xylidine | 0.437 | AOPWIN |  | Ion |  |  | 1.84 | PHYS |  |  | 8240 | PHYS | 99 | Assump. | 47.12 | RREL | 3.25 | EFDB | 0.17 | EFDB | 96.58 | EFDB | 15 | Lyman, 5-2 | 2.52E-6 | PHYS | 121.18 | PHYS
594 | 7440666 | 64100 | Zinc (fume or dust) |  |  | 14 | PCKOC |  |  | -0.47 | PHYS | 31 | Gerritse | 343700 | PHYS | 99.9 | EPA, 92 | 66.15 | RREL | 100 | Assump. | 0 | Assump. | 0 | Assump. | 47 | EPA, 97 | 0.0245 | PHYS | 65.37 | PHYS
595 | N982 | 64200 | Zinc compounds |  |  | 14 | PCKOC |  |  | -0.47 | PHYS | 31 | Gerritse | 343700 | PHYS | 99.9 | EPA, 92 | 66.15 | RREL | 100 | Assump. | 0 | Assump. | 0 | Assump. | 47 | EPA, 97 | 0.0245 | PHYS | 65.37 | PHYS
596 | 12122677 | 64300 | Zineb | 0.398 | AOPWIN | 1200 | CHMF |  |  | 1.3 | PHYS |  |  | 10 | PHYS | 99 | Assump. | 97.61 | RREL | 0.13 | EFDB | 0 | EFDB | 99.87 | EFDB | 5.7 | Lyman, 5-2 | 2.72E-9 | PHYS | 275.73 | PHYS
597 | 319846 | 34500 | alpha-Hexachlorocyclohexane | 0.00155 | AOPWIN | 2000 | CHMF | 2.22E-15 | HYDRO | 3.8 | PHYS |  |  | 2 | PHYS | 99 | Assump. | 78.08 | RREL | 18.33 | EFDB | 0.2 | EFDB | 81.47 | EFDB | 1950 | CHMF | 1.22E-5 | PHYS | 290.83 | PHYS
598 | 28434006 | 1700 | d-trans-Allethrin |  |  | 9490 | Lyman, 4-8 |  |  | 4.78 | HL |  |  |  |  | 99 | Assump. | 99.33 | RREL | 30.48 | EFDB | 0 | EFDB | 69.52 | EFDB | 2500 | Lyman, 5-2 | 6.12E-7 | HL
599 | 110543 | 35100 | n-Hexane (Hexane) | 0.0152 | AOPWIN; exp | 1300 | Lyman, 4-5 |  |  | 3.9 | PHYS |  |  | 9.5 | PHYS | 99 | Assump. | 99.94 | RREL | 9.37 | EFDB | 52.67 | EFDB | 37.97 | EFDB | 540 | Lyman, 5-2 | 1.8 | PHYS | 86.18 | PHYS
600 | 95692 | 15100 | p-Chloro-o-toluidine (4-Chloro-2-methylaniline) | 0.104 | AOPWIN | 100 | Lyman, 4-5 |  |  | 2.27 | PHYS |  |  | 953.9 | PHYS | 99 | Assump. | 47.52 | RREL | 3.47 | EFDB | 0.11 | EFDB | 96.42 | EFDB | 31 | Lyman, 5-2 | 1.99E-6 | PHYS | 141.6 | PHYS
601 | 106478 | 13200 | p-Chloroaniline | 0.115 | AOPWIN; exp | 410 | CHMF | 0.047 | CHMF; photo | 1.83 | PHYS |  |  | 3900 | PHYS | 99 | Assump. | 46.22 | RREL | 2.79 | EFDB | 0.13 | EFDB | 97.08 | EFDB | 14 | CHMF | 1.16E-6 | PHYS | 127.57 | PHYS
602 | 104121 | 14300 | p-Chlorophenyl isocyanate | 0.00406 | AOPWIN | 306 | Lyman, 4-5 | 4.2 | HYDRO | 3.24 | PHYS |  |  | 125.7 | PHYS | 99 | Assump. | 98.53 | RREL | 1.18 | EFDB | 0.28 | EFDB | 98.54 | EFDB | 170 | Lyman, 5-2 | 0.000172 | PHYS | 153.57 | PHYS
603 | 100016 | 44200 | p-Nitroaniline | 0.0363 | AOPWIN | 76 | CHMF |  |  | 1.39 | PHYS |  |  | 728 | PHYS | 99 | Assump. | 45.7 | RREL | 2.54 | EFDB | 0 | EFDB | 97.46 | EFDB | 6.7 | CHMF | 1.26E-9 | PHYS | 138.13 | PHYS
604 | 10061026 | 23700 | trans-1,3-Dichloropropene | 0.0269 | AOPWIN; ave | 67 | Lyman, 4-5 |  |  | 2.03 | PHYS |  |  | 1994 | PHYS | 99 | Assump. | 78.51 | RREL | 1.07 | EFDB | 11.91 | EFDB | 87.02 | EFDB | 21 | Lyman, 5-2 | 0.000871 | PHYS | 110.97 | PHYS
605 | 110576 | 21500 | trans-1,4-Dichloro-2-butene | 0.0958 | AOPWIN; ave | 110 | Lyman, 4-5 | 0.009 | CHMF | 2.6 | PHYS |  |  | 850 | PHYS | 99 | Assump. | 79.81 | RREL | 1.94 | EFDB | 8.72 | EFDB | 89.34 | EFDB | 56 | Lyman, 5-2 | 0.000664 | PHYS | 125 | PHYS
606 | 101688 | 40300 | Methylenebis(phenylisocyanate) (MDI) | 0.0312 | AOPWIN |  | Fast Hyd | 4.2 | HYDRO | 5.22 | PHYS |  |  | 0.8288 | PHYS | 99 | Assump. | 99.99 | RREL | 3.18 | EFDB | 0 | EFDB | 96.82 | EFDB |  | Fast Hyd | 8.95E-7 | PHYS | 250.26 | PHYS
607 | 7783202 | 3400 | Ammonium sulfate |  |  | 24 | PCKOC |  |  | 0.48 | KOWWIN |  |  | 434700 | Merck |  |  | 1.86 | EPI | 95.16 | EPI | 0 | EPI | 4.84 | EPI | 3.2 | BCFWIN | 5.87E-22 | HENRYWIN | 132.14 | Merck
608 | N120 | 25800 | Diisocyanates
609 | N590 | 51400 | Polycyclic aromatic compounds | 0.29 | EPA, 99; B(a)p | 2130000 | CHMF; B(a)p |  |  | 6.13 | PHYS; B(a)p |  |  | 0.00162 | PHYS; B(a)p | 99 | Assump. | 92.64 | EPI; B(a)p | 99.17 | EPI; B(a)p | 0 | EPI; B(a)p | 0.83 | EPI; B(a)p | 912 | EPA, 99; B(a)p | 4.57E-7 | PHYS; B(a)p | 252.32 | PHYS; B(a)p
610 | 191242 | 5600 | Benzo[g,h,i]perylene | 0.235 | AOPWIN | [8 empty] | 0.00026 | PHYS | 99 | Assump. | [8 empty] | 11000 | BCFWIN
611 | 29082744 | 47200 | Octachlorostyrene | 0.00305 | AOPWIN | [8 empty] | 0.00174 | WSKOW | 99 | Assump. | [8 empty] | 7900 | BCFWIN |  |  | 379.71 | PHYS
612 | 608935 | 48400 | Pentachlorobenzene | 0.000156 | PHYS | 8800 | CHMF | 9E-8 | CHMF | 5.17 | PHYS |  |  | 0.831 | PHYS | 99 | Assump. | 83.63 | EPI | 95.11 | EPI | 4.09 | EPI | 0.8 | EPI | 7500 | CHMF | 0.000703 | PHYS | 250.34 | PHYS
613 | 79947 | 56600 | Tetrabromobisphenol A | 0.00799 | AOPWIN | [8 empty] | 0.001 | WSKOW | 99 | Assump. | [8 empty] | 11000 | BCFWIN |  |  | 543.88 | PHYS
614 | N150 | 29100 | Dioxin and dioxin-like compounds (Manufacturing; and the processing or otherwise use of dioxin and dioxin like compounds if the dioxin and dioxin like compounds are present as contaminants in a chemical and if they were created during the manufacturing of that chemical.) | 0.00203 | AOPWIN | [8 empty] | 0.0002 | PHYS | 99.9999 | by law | [7 empty] | EPI | 14000 | BCFWIN |  |  | 321.98 | PHYS
615 | 81492 | 2800 | 1-Amino-2,4-dibromoanthraquinone | 0.00334 | AOPWIN |  |  |  |  | 5.68 | Chem Spider |  |  | 0.00442 | EPI | 99 | Assump. | 93.49 | EPI | 71.17 | EPI | 0 | EPI | 28.83 | EPI | 12000 | Lyman, 5-2 | 1.78E-13 | ChemSpider | 381.02 | Reaxys
616 | 3296900 | 6500 | 2,2-Bis(bromomethyl)-1,3-propanediol | 0.0242 | AOPWIN |  |  |  |  | 0.411 | ACD |  |  | 38000 | PHYS | 99 | Assump. | 92.1 | EPI | 0.39 | EPI | 0 | EPI | 99.61 | EPI | 1.6 | Lyman, 5-3 | 4.06E-9 | ACD | 261.94 | Reaxys
617 | 110009 | 33800 | Furan | 0.109 | AOPWIN |  |  |  |  | 1.32 | Reaxys |  |  | 1000 | PHYS | 99 | Assump. | 93.83 | EPI | 0.37 | EPI | 18.75 | EPI | 80.88 | EPI | 5.9 | Lyman, 5-2 | 0.00538 | Reaxys | 68.075 | Reaxys
618 | 556525 | 33900 | Glycidol | 0.0126 | HYDRO |  |  | 1.26E-6 |  | -0.96 | Reaxys |  |  | 1000000 | PHYS | 99 | Assump. | 1.84 | EPI | 95.11 | EPI | 0 | EPI | 4.89 | EPI | 0.9 | BCFWIN | 5.84E-9 | Reaxys | 74.079 | Reaxys
619 | 78795 | 36800 | Isoprene | 0.284 | AOPWIN |  |  |  |  | 2.3 | Reaxys |  |  | 642 | PHYS | 99 | Assump. | 98.33 | EPI | 0.77 | EPI | 64.67 | EPI | 34.56 | EPI | 33 | Lyman, 5-2 | 0.122 | Reaxys | 68.12 | Reaxys
620 | 93152 | 40700 | Methyleugenol | 0.203 | AOPWIN |  |  |  |  | 2.97 | Reaxys |  |  | 500 | PHYS | 99 | Assump. | 55.73 | EPI | 7.37 | EPI | 0.29 | EPI | 92.34 | EPI | 110 | Lyman, 5-2 | 5.6E-6 | Reaxys | 178.23 | Reaxys
621 | 91236 | 44400 | o-Nitroanisole | 0.0095 | AOPWIN |  |  |  |  | 1.73 | Reaxys |  |  | 1690 | PHYS | 99 | Assump. | 22.48 | EPI | 7.25 | EPI | 0.09 | EPI | 92.66 | EPI | 12 | Lyman, 5-2 | 4.29E-7 | Reaxys | 153.14 | Reaxys
622 | 75525 | 45000 | Nitromethane | 0.000351 | AOPWIN |  |  |  |  | -0.284 | Reaxys |  |  | 11100 | Physprop | 99 | Assump. | 92.09 | EPI | 0.36 | EPI | 0.28 | EPI | 99.36 | EPI | 3.2 | Lyman, 5-3 | 2.86E-5 | Reaxys | 61.04 | Reaxys
623 | 77098 | 49300 | Phenolphthalein (3,3-Bis(4-hydroxyphenyl)phthalide) | 0.227 | AOPWIN |  |  |  |  | 3.06 | EPI |  |  | 400 | PHYS | 99 | Assump. | 2.86 | EPI | 96.5 | EPI | 0 | EPI | 3.5 | EPI | 130 | Lyman, 5-2 | 8.98E-16 | EPI | 318.33 | Reaxys
624 | 116143 | 57400 | Tetrafluoroethylene (Tetrafluoroethene) | 0.00058 | AOPWIN |  |  |  |  | 1.35 | ACD |  |  | 159 | PHYS | 99 | Assump. | 99.59 | EPI | 0.29 | EPI | 99.69 | EPI | 0.02 | EPI | 6.3 | Lyman, 5-2 | 0.828 | ACD | 100.02 | Reaxys
625 | 509148 | 57600 | Tetranitromethane | 0.0014 | AOPWIN |  |  |  |  | 8.49 | ACD |  |  | 900 | PHYS | 99 | Assump. | 11.92 | EPI | 13.42 | EPI | 85.82 | EPI | 0.76 | EPI | 13 | Lyman, 5-3 | 0.00024 | ACD | 196.03 | Reaxys
626 | 75025 | 63300 | Vinyl fluoride | 0.000189 | AOPWIN |  |  |  |  | 1.62 | ACD Labs |  |  | 5480 | EPI | 99 | Assump. | 98.78 | EPI | 0.26 | EPI | 72.5 | EPI | 27.23 | EPI | 10 | Lyman, 5-2 | 0.118 | ACD | 46.044 | Reaxys
627 | 7783064 | 35900 | Hydrogen sulfide | 0.01296 | HSDB |  |  |  |  | -1.38 | EPI |  |  | 3740 | PHYS | 99 | Assump. | 94.46 | EPI | 0.32 | EPI | 26.37 | EPI | 73.31 | EPI | 3.2 | BCFWIN | 0.0098 | HSDB | 34.08 | EPI
628 | 88722 | 46600 | o-Nitrotoluene | 0.00208 | AOPWIN |  |  |  |  | 2.3 | PubChem |  |  | 609 | PubChem | 99 | Assump. | 3.32 | EPI | 76.2 | EPI | 20.78 | EPI | 3.01 | EPI | 15 | BCFWIN |  |  | 137.14 | ChemSpider
629 | N530 | 46800 | Nonylphenol | 0.14 | EPI |  |  |  |  | 5.76 |  |  |  | 1.57 | EPI | 99 | Assump. | 90.82 | EPI | 99.1 | EPI | 0.07 | EPI | 0.84 | EPI | 120 | BCFWIN |  |  | 220.36 | EPI
630 | 106945 | 8100 | 1-Bromopropane | 0.00248 |  |  |  | 1.62E-5 |  | 2.1 |  |  |  | 2450 |  | 99 | Assump. | 94.42 | EPI | 0.59 | EPI | 22.45 | EPI | 76.95 | EPI | 11 | BCFWIN | 0.00732 | EPI | 122.99 | EPI
631 | N270 | 34200 | Hexabromocyclododecane | 5.01E-12 | AOPWIN | 59700 | Lyman, 4-5 | 4.23E-11 | HYDROWIN | 7.74 | KOWIN |  |  | 0.0086 | EPI;Exp | 99 | Assump. | 97.64 | EPI | 73.83 | EPI | 0 | 0 | 26.17 | EPI | 9035 | Lyman, 5-3 | 4.6E-5 | EPI; Exp | 641.7 | ChemSpider | Used 3194-55-6 for pchem properties.
632 | N770 | 62800 | Vanadium compounds |  |  | 14 | PCKOC |  |  | 0.23 | KOWWIN | 68 | Gerritse; el | 0 | Merck | 90 | EPA, 92 | 31.81 | RREL | 100 | Assump. | 0 | Assump. | 0 | Assump. | 3.2 | BCFWIN; el |  |  | 50.94 | EPI; el
700 | 100210 | 56500 | Terephthalic acid | [26 empty] | 682.7 | ChemSpider
701 | 103231 | 7000 | Bis(2-ethylhexyl) adipate | [26 empty] | 167.68 | ChemSpider
702 | 117840 | 28900 | n-Dioctyl phthalate | [26 empty] | 390.564 | ChemSpider
703 | 1310732 | 55200 | Sodium hydroxide (solution) | [26 empty] | 40 | ChemSpider
704 | 52517 | 8500 | Bronopol | [26 empty] | 420.64 | ChemSpider
705 | 576261 | 27600 | 2,6-Dimethylphenol | [26 empty] | 214.27 | ChemSpider
706 | 67641 | 500 | Acetone | [26 empty] | 511.28 | ChemSpider
707 | 7664382 | 50400 | Phosphoric acid | [26 empty] | 97.99 | ChemSpider
708 | 84662 | 25300 | Diethyl phthalate | [26 empty] | 222.24 | ChemSpider
709 | 85687 | 9200 | Butyl benzyl phthalate | [26 empty] | 312.37 | ChemSpider
710 | INVALID | 36200 | INVALID
711 | MIXTURE | 42300 | MIXTURE
712 | TRD SECRT | 59800 | TRD SECRT
713 | N535 | 46900 | Nonylphenol Ethoxylates
714 | 68391082 | 64400 | Alcohols, C8-14, γ-ω-perfluoro
715 | 97659477 | 64500 | Alkenes, C8-14 α-, d-ω-perfluoro
716 | 68188125 | 64600 | Alkyl iodides, C4-20, γ-ω-perfluoro
717 | 3825261 | 64700 | Ammonium perfluorooctanoate
718 | 68515628 | 64800 | 1,4-Benzenedicarboxylic acid, dimethyl ester, reaction products with bis(2-hydroxyethyl)terephthalate, ethylene glycol, α-fluoro-ω-(2-hydroxyethyl)poly(difluoromethylene), hexakis(methoxymethyl)melamine and polyethylene glycol
719 | 68187257 | 64900 | Butanoic acid, 4-[[3-(dimethylamino)propyl]amino]-4-oxo-, 2(or 3)-[(γ-ω-perfluoro-C6-20-alkyl)thio] derivs.
720 | 383073 | 65000 | 2-[Butyl[(heptadecafluorooctyl)sulfonyl]amino]ethyl acrylate
721 | 68141026 | 65100 | Chromium(III) perfluorooctanoate
722 | 67584423 | 65200 | Cyclohexanesulfonic acid, decafluoro(pentafluoroethyl)-, potassium salt
723 | 68156070 | 65300 | Cyclohexanesulfonic acid, decafluoro(trifluoromethyl)-, potassium salt
724 | 68156014 | 65400 | Cyclohexanesulfonic acid, nonafluorobis(trifluoromethyl)-, potassium salt
725 | 3107184 | 65500 | Cyclohexanesulfonic acid, undecafluoro-, potassium salt
726 | 2043530 | 65600 | Decane, 1,1,1,2,2,3,3,4,4,5,5,6,6,7,7,8,8-heptadecafluoro-10-iodo-
727 | 67906427 | 65700 | 1-Decanesulfonic acid, 1,1,2,2,3,3,4,4,5,5,6,6,7,7,8,8,9,9,10,10,10-heneicosafluoro-, ammonium salt
728 | 27619905 | 65800 | 1-Decanesulfonyl chloride, 3,3,4,4,5,5,6,6,7,7,8,8,9,9,10,10,10- heptadecafluoro-
729 | 678397 | 65900 | 1-Decanol, 3,3,4,4,5,5,6,6,7,7,8,8,9,9,10,10,10-heptadecafluoro-
730 | 118400718 | 66000 | Disulfides, bis(γ-ω-perfluoro-C6-20-alkyl)
731 | 2043541 | 66100 | Dodecane, 1,1,1,2,2,3,3,4,4,5,5,6,6,7,7,8,8,9,9,10,10-heneicosafluoro-12-iodo-
732 | 27619916 | 66200 | 1-Dodecanesulfonyl chloride, 3,3,4,4,5,5,6,6,7,7,8,8,9,9,10,10,11,11,12,12,12-heneicosafluoro-
733 | 865861 | 66300 | 1-Dodecanol, 3,3,4,4,5,5,6,6,7,7,8,8,9,9,10,10,11,11,12,12,12-heneicosafluoro-
734 | 65104656 | 66400 | 1-Eicosanol, 3,3,4,4,5,5,6,6,7,7,8,8,9,9,10,10,11,11,12,12,13,13,14,14,15,15,16,16,17,17,18,18,19,19,20,20,20-heptatriacontafluoro-
735 | 65636353 | 66500 | Ethanaminium, N,N-diethyl-N-methyl-2-[(2-methyl-1-oxo-2-propenyl)oxy]-, methyl sulfate, polymer with 2-ethylhexyl 2-methyl-2-propenoate, α-fluoro-ω-[2-[(2-methyl-1-oxo-2-propenyl)oxy]ethyl]poly(difluoromethylene), 2-hydroxyethyl 2-methyl-2-propenoate and N-(hydroxymethyl)-2-propenamide
736 | 56773423 | 66600 | Ethanaminium, N,N,N-triethyl-, salt with 1,1,2,2,3,3,4,4,5,5,6,6,7,7,8,8,8-heptadecafluoro-1-octanesulfonic acid (1:1)
737 | 182176529 | 66700 | Ethaneperoxoic acid, reaction products with 3,3,4,4,5,5,6,6,7,7,8,8,9,9,10,10,10-heptadecafluorodecyl thiocyanate and 3,3,4,4,5,5,6,6,7,7,8,8,8-tridecafluorooctyl thiocyanate
738 | 65530747 | 66800 | Ethanol, 2,2'-iminobis-, compd. with α-fluoro-ω-[2-(phosphonooxy)ethyl]poly(difluoromethylene) (1:1)
739 | 65530634 | 66900 | Ethanol, 2,2'-iminobis-, compd. with α-fluoro-ω-[2-(phosphonooxy)ethyl]poly(difluoromethylene) (2:1)
740 | 65530645 | 67000 | Ethanol, 2,2'-iminobis-, compd. with α,α'-[phosphinicobis(oxy-2,1-ethanediyl)]bis[ω-fluoropoly(difluoromethylene)] (1:1)
741 | 1691992 | 67100 | N-Ethyl-N-(2-hydroxyethyl)perfluorooctanesulfonamide
742 | 423825 | 67200 | 2-[Ethyl[(heptadecafluorooctyl)sulfonyl]amino]ethyl acrylate
743 | 376147 | 67300 | 2-[Ethyl[(heptadecafluorooctyl)sulfonyl]amino]ethyl methacrylate
744 | 72623779 | 67400 | Fatty acids, C6-18, perfluoro, ammonium salts
745 | 72968388 | 67500 | Fatty acids, C7-13, perfluoro, ammonium salts
746 | 178535234 | 67600 | Fatty acids, linseed-oil, γ-ω-perfluoro-C8-14-alkyl esters
747 | 2991517 | 67700 | Glycine, N-ethyl-N-[(heptadecafluorooctyl)sulfonyl]-, potassium salt
748 | 55910106 | 67800 | Glycine, N-[(heptadecafluorooctyl)sulfonyl]-N-propyl-, potassium salt
749 | 67584627 | 67900 | Glycine, N-ethyl-N-[(pentadecafluoroheptyl)sulfonyl]-, potassium salt
750 | 67584536 | 68000 | Glycine, N-ethyl-N-[(tridecafluorohexyl)sulfonyl]-, potassium salt
751 | 67584525 | 68100 | Glycine, N-ethyl-N-[(undecafluoropentyl)sulfonyl]-, potassium salt
752 | 1652637 | 68200 | 3-[[(Heptadecafluorooctyl)sulfonyl]amino]-N,N,N-trimethyl-1-propanaminium iodide
753 | 25268773 | 68300 | 2-[[(Heptadecafluorooctyl)sulfonyl]methylamino]ethyl acrylate
754 | 68555760 | 68400 | 1-Heptanesulfonamide, 1,1,2,2,3,3,4,4,5,5,6,6,7,7,7-pentadecafluoro-N-(2-hydroxyethyl)-N-methyl-
755 | 68957620 | 68500 | 1-Heptanesulfonamide, N-ethyl-1,1,2,2,3,3,4,4,5,5,6,6,7,7,7-pentadecafluoro-
756 | 68259074 | 68600 | 1-Heptanesulfonic acid, 1,1,2,2,3,3,4,4,5,5,6,6,7,7,7-pentadecafluoro-, ammonium salt
757 | 70225159 | 68700 | 1-Heptanesulfonic acid, 1,1,2,2,3,3,4,4,5,5,6,6,7,7,7-pentadecafluoro-, compd. with 2,2'-iminobis[ethanol] (1:1)
758 | 60270555 | 68800 | 1-Heptanesulfonic acid, 1,1,2,2,3,3,4,4,5,5,6,6,7,7,7-pentadecafluoro-, potassium salt
759 | 335717 | 68900 | 1-Heptanesulfonyl fluoride, 1,1,2,2,3,3,4,4,5,5,6,6,7,7,7- pentadecafluoro-
760 | 65510556 | 69000 | Hexadecane, 1,1,1,2,2,3,3,4,4,5,5,6,6,7,7,8,8,9,9,10,10,11,11,12,12,13,13,14,14-nonacosafluoro-16-iodo-
761 | 60699516 | 69100 | 1-Hexadecanol, 3,3,4,4,5,5,6,6,7,7,8,8,9,9,10,10,11,11,12,12,13,13,14,14,15,15,16,16,16-nonacosafluoro-
762 | 13252136 | 69200 | Hexafluoropropylene oxide dimer acid
763 | 62037803 | 69300 | Hexafluoropropylene oxide dimer acid ammonium salt
764 | 135228603 | 69400 | Hexane, 1,6-diisocyanato-, homopolymer, γ-ω-perfluoro-C6-20-alc.-blocked
765 | 68555759 | 69500 | 1-Hexanesulfonamide, 1,1,2,2,3,3,4,4,5,5,6,6,6-tridecafluoro-N-(2- hydroxyethyl)-N-methyl-
766 | 68259085 | 69600 | 1-Hexanesulfonic acid, 1,1,2,2,3,3,4,4,5,5,6,6,6-tridecafluoro-, ammonium salt
767 | 3871996 | 69700 | 1-Hexanesulfonic acid, 1,1,2,2,3,3,4,4,5,5,6,6,6-tridecafluoro-, potassium salt
768 | 70225160 | 69800 | 1-Hexanesulfonic acid, 1,1,2,2,3,3,4,4,5,5,6,6,6-tridecafluoro-, compd. with 2,2'-iminobis[ethanol] (1:1)
769 | 29457725 | 69900 | Lithium (perfluorooctane)sulfonate
770 | 376272 | 70000 | Methyl perfluorooctanoate
771 | 17202414 | 70100 | 1-Nonanesulfonic acid, 1,1,2,2,3,3,4,4,5,5,6,6,7,7,8,8,9,9,9-nonadecafluoro-, ammonium salt
772 | 16517116 | 70200 | Octadecanoic acid, pentatriacontafluoro-
773 | 65104678 | 70300 | 1-Octadecanol, 3,3,4,4,5,5,6,6,7,7,8,8,9,9,10,10,11,11,12,12,13,13,14,14,15,15,16,16,17,17,18,18,18-tritriacontafluoro-
774 | 31506328 | 70400 | 1-Octanesulfonamide, 1,1,2,2,3,3,4,4,5,5,6,6,7,7,8,8,8-heptadecafluoro-N-methyl-
775 | 24448097 | 70500 | 1-Octanesulfonamide, 1,1,2,2,3,3,4,4,5,5,6,6,7,7,8,8,8-heptadecafluoro-N-(2-hydroxyethyl)-N-methyl-
776 | 2263094 | 70600 | 1-Octanesulfonamide, N-butyl-1,1,2,2,3,3,4,4,5,5,6,6,7,7,8,8,8-heptadecafluoro-N-(2-hydroxyethyl)-
777 | 61660126 | 70700 | 1-Octanesulfonamide, N-ethyl-1,1,2,2,3,3,4,4,5,5,6,6,7,7,8,8,8-heptadecafluoro-N-[3-(trimethoxysilyl)propyl]-
778 | 178094694 | 70800 | 1-Octanesulfonamide, N-[3-(dimethyloxidoamino)propyl]-1,1,2,2,3,3,4,4,5,5,6,6,7,7,8,8,8-heptadecafluoro-, potassium salt
779 | 67969691 | 70900 | 1-Octanesulfonamide, N-ethyl-1,1,2,2,3,3,4,4,5,5,6,6,7,7,8,8,8-heptadecafluoro-N-[2-(phosphonooxy)ethyl]-, diammonium salt
780 | 29081569 | 71000 | 1-Octanesulfonic acid, 1,1,2,2,3,3,4,4,5,5,6,6,7,7,8,8,8-heptadecafluoro-, ammonium salt
781 | 70225148 | 71100 | 1-Octanesulfonic acid, 1,1,2,2,3,3,4,4,5,5,6,6,7,7,8,8,8-heptadecafluoro-, compd. with 2,2'-iminobis[ethanol] (1:1)
782 | 335660 | 71200 | Octanoyl fluoride, pentadecafluoro-
783 | 68555748 | 71300 | 1-Pentanesulfonamide, 1,1,2,2,3,3,4,4,5,5,5-undecafluoro-N-(2- hydroxyethyl)-N-methyl-
784 | 3872251 | 71400 | 1-Pentanesulfonic acid, 1,1,2,2,3,3,4,4,5,5,5-undecafluoro-, potassium salt
785 | 68259096 | 71500 | 1-Pentanesulfonic acid, 1,1,2,2,3,3,4,4,5,5,5-undecafluoro-, ammonium salt
786 | 70225171 | 71600 | 1-Pentanesulfonic acid, 1,1,2,2,3,3,4,4,5,5,5-undecafluoro-, compd. with 2,2'-iminobis[ethanol] (1:1)
787 | 71608601 | 71700 | Pentanoic acid, 4,4-bis[(γ-ω-perfluoro-C8-20-alkyl)thio] derivs.
788 | 335762 | 71900 | Perfluorodecanoic acid
789 | 307551 | 72000 | Perfluorododecanoic acid
790 | 355464 | 72100 | Perfluorohexanesulfonic acid
791 | 375951 | 72200 | Perfluorononanoic acid
792 | 1763231 | 72300 | Perfluorooctane sulfonic acid
793 | 335671 | 72400 | Perfluorooctanoic acid
794 | 21652584 | 72500 | Perfluorooctyl Ethylene
795 | 307357 | 72700 | Perfluorooctylsulfonyl fluoride
796 | 67905195 | 72800 | Perfluoropalmitic acid
797 | 376067 | 72900 | Perfluorotetradecanoic acid
798 | 68412691 | 73000 | Phosphinic acid, bis(perfluoro-C6-12-alkyl) derivs.
799 | 68412680 | 73100 | Phosphonic acid, perfluoro-C6-12-alkyl derivs.
800 | 74499448 | 73200 | Phosphoric acid, γ-ω-perfluoro-C8-16-alkyl esters, compds. with diethanolamine
801 | 123171686 | 73300 | Poly(difluoromethylene), α-[2-(acetyloxy)-3-[(carboxymethyl)dimethylammonio]propyl]-ω-fluoro-, inner salt
802 | 65530838 | 73400 | Poly(difluoromethylene), α-[2-[(2-carboxyethyl)thio]ethyl]-ω-fluoro-
803 | 65530690 | 73500 | Poly(difluoromethylene), α-[2-[(2-carboxyethyl)thio]ethyl]-ω-fluoro-, lithium salt
804 | 65605563 | 73600 | Poly(difluoromethylene), α-fluoro-ω-(2-hydroxyethyl)-, dihydrogen 2-hydroxy-1,2,3-propanetricarboxylate
805 | 65605574 | 73700 | Poly(difluoromethylene), α-fluoro-ω-(2-hydroxyethyl)-, hydrogen 2-hydroxy-1,2,3-propanetricarboxylate
806 | 65530598 | 73800 | Poly(difluoromethylene), α-fluoro-ω-(2-hydroxyethyl)-, 2-hydroxy-1,2,3-propanetricarboxylate (3:1)
807 | 65530667 | 73900 | Poly(difluoromethylene), α-fluoro-ω-[2-[(2-methyl-1-oxo-2-propenyl)oxy]ethyl]-
808 | 65605734 | 74000 | Poly(difluoromethylene), α-fluoro-ω-[2-[(1-oxo-2-propenyl)oxy]ethyl]-, homopolymer
809 | 65530656 | 74100 | Poly(difluoromethylene), α-fluoro-ω-[2-[(1-oxooctadecyl)oxy]ethyl]-
810 | 65530612 | 74200 | Poly(difluoromethylene), α-fluoro-ω-[2-(phosphonooxy)ethyl]-
811 | 95144120 | 74300 | Poly(difluoromethylene), α-fluoro-ω-[2-(phosphonooxy)ethyl]-, ammonium salt
812 | 65530725 | 74400 | Poly(difluoromethylene), α-fluoro-ω-[2-(phosphonooxy)ethyl]-, diammonium salt
813 | 65530714 | 74500 | Poly(difluoromethylene), α-fluoro-ω-[2-(phosphonooxy)ethyl]-, monoammonium salt
814 | 80010373 | 74600 | Poly(difluoromethylene), α-fluoro-ω-[2-sulphoethyl)-
815 | 65530623 | 74700 | Poly(difluoromethylene), α,α'-[phosphinicobis(oxy-2,1-ethanediyl)]bis[ω-fluoro-
816 | 65530703 | 74800 | Poly(difluoromethylene), α,α'-[phosphinicobis(oxy-2,1-ethanediyl)]bis[ω-fluoro-, ammonium salt
817 | 56372237 | 74900 | Poly(oxy-1,2-ethanediyl), α-[2-[ethyl[(tridecafluorohexyl)sulfonyl]amino]ethyl]-ω-hydroxy-
818 | 29117086 | 75000 | Poly(oxy-1,2-ethanediyl), α-[2-[ethyl[(heptadecafluorooctyl)sulfonyl]amino]ethyl]-ω-hydroxy-
819 | 68958601 | 75100 | Poly(oxy-1,2-ethanediyl), α-[2-[ethyl[(pentadecafluoroheptyl)sulfonyl]amino]ethyl]-ω-methoxy-
820 | 68958612 | 75200 | Poly(oxy-1,2-ethanediyl), α-[2-[ethyl[(heptadecafluorooctyl)sulfonyl]amino]ethyl]-ω-methoxy-
821 | 68298806 | 75300 | Poly(oxy-1,2-ethanediyl), α-[2-[ethyl[(undecafluoropentyl)sulfonyl]amino]ethyl]-ω-hydroxy-
822 | 68298817 | 75400 | Poly(oxy-1,2-ethanediyl), α-[2-[ethyl[(pentadecafluoroheptyl)sulfonyl]amino]ethyl]-ω-hydroxy-
823 | 65545804 | 75500 | Poly(oxy-1,2-ethanediyl), α-hydro-ω-hydroxy-, ether with α-fluoro-ω-(2-hydroxyethyl)poly(difluoromethylene) (1:1)
824 | 70983594 | 75600 | Poly(oxy-1,2-ethanediyl), α-methyl-ω-hydroxy-, 2-hydroxy-3-[(γ-ω-perfluoro-C6-20-alkyl)thio]propyl ethers
825 | 37338480 | 75700 | Poly[oxy(methyl-1,2-ethanediyl)], α-[2-[ethyl[(heptadecafluorooctyl)sulfonyl]amino]ethyl]-ω-hydroxy-
826 | 68259392 | 75800 | Poly[oxy(methyl-1,2-ethanediyl)], α-[2-[ethyl[(pentadecafluoroheptyl)sulfonyl]amino]ethyl]-ω-hydroxy-
827 | 68259381 | 75900 | Poly[oxy(methyl-1,2-ethanediyl)], α-[2-[ethyl[(tridecafluorohexyl)sulfonyl]amino]ethyl]-ω-hydroxy-
828 | 68310178 | 76000 | Poly[oxy(methyl-1,2-ethanediyl)], α-[2-[ethyl[(undecafluoropentyl)sulfonyl]amino]ethyl]-ω-hydroxy-
829 | 2795393 | 76200 | Potassium perfluorooctanesulfonate
830 | 1078715613 | 76400 | 1-Propanaminium, 3-amino-N-(carboxymethyl)-N,N-dimethyl-, N-[2-[(γ-ω-perfluoro-C4-20-alkyl)thio]acetyl] derivs., inner salts
831 | 38006745 | 76500 | 1-Propanaminium, 3-[[(heptadecafluorooctyl)sulfonyl]amino]-N,N,N- trimethyl-, chloride
832 | 70983607 | 76600 | 1-Propanaminium, 2-hydroxy-N,N,N-trimethyl-, 3-[(γ-ω-perfluoro-C6-20-alkyl)thio] derivs., chlorides
833 | 52166822 | 76700 | 1-Propanaminium, N,N,N-trimethyl-3-[[(tridecafluorohexyl)sulfonyl]amino]-, chloride
834 | 67584581 | 76800 | 1-Propanaminium, N,N,N-trimethyl-3-[[(pentadecafluoroheptyl)sulfonyl]amino]-, iodide
835 | 68555817 | 76900 | 1-Propanaminium, N,N,N-trimethyl-3-[[(pentadecafluoroheptyl)sulfonyl]amino]-, chloride
836 | 68957584 | 77000 | 1-Propanaminium, N,N,N-trimethyl-3-[[(tridecafluorohexyl)sulfonyl]amino]-, iodide
837 | 68957551 | 77100 | 1-Propanaminium, N,N,N-trimethyl-3-[[(undecafluoropentyl)sulfonyl]amino]-, chloride
838 | 68957573 | 77200 | 1-Propanaminium, N,N,N-trimethyl-3-[[(undecafluoropentyl)sulfonyl]amino]-, iodide
839 | 238420809 | 77300 | Propanedioic acid, mono(γ-ω-perfluoro-C8-12-alkyl) derivs., bis[4-(ethenyloxy)butyl] esters
840 | 238420683 | 77400 | Propanedioic acid, mono(γ-ω-perfluoro-C8-12-alkyl) derivs., di-me esters
841 | 148240895 | 77500 | 1,3-Propanediol, 2,2-bis[[(γ-ω-perfluoro-C10-20-alkyl)thio]methyl] derivs., phosphates, ammonium salts
842 | 148240851 | 77600 | 1,3-Propanediol, 2,2-bis[[(γ-ω-perfluoro-C4-10-alkyl)thio]methyl] derivs., phosphates, ammonium salts
843 | 148240873 | 77700 | 1,3-Propanediol, 2,2-bis[[(γ-ω-perfluoro-C6-12-alkyl)thio]methyl] derivs., phosphates, ammonium salts
844 | 1078142105 | 77800 | 1,3-Propanediol, 2,2-bis[[(γ-ω-perfluoro-C6-12-alkyl)thio]methyl] derivs., polymers with 2,2-bis[[(γ-ω-perfluoro-C10-20-alkyl)thio]methyl]-1,3-propanediol, 1,6-diisocyanato-2,2,4(or 2,4,4)-trimethylhexane, 2-heptyl-3,4-bis(9-isocyanatononyl)-1-pentylcyclohexane and 2,2'-(methylimino)bis[ethanol]
845 | 68187473 | 77900 | 1-Propanesulfonic acid, 2-methyl-, 2-[[1-oxo-3-[(γ-ω-perfluoro-C4-16-alkyl)thio]propyl]amino] derivs., sodium salts
846 | 68227963 | 78000 | 2-Propenoic acid, butyl ester, telomer with 2-[[(heptadecafluorooctyl)sulfonyl]methylamino]ethyl 2-propenoate, 2-[methyl[(nonafluorobutyl)sulfonyl]amino]ethyl 2-propenoate, α-(2-methyl-1-oxo-2-propenyl)-ω-hydroxypoly(oxy-1,4-butanediyl), α-(2-methyl-1-oxo-2-propenyl)-ω-[(2-methyl-1-oxo-2-propenyl)oxy]poly(oxy-1,4-butanediyl), 2-[methyl[(pentadecafluoroheptyl)sulfonyl]amino]ethyl 2-propenoate, 2-[methyl[(tridecafluorohexyl)sulfonyl]amino]ethyl 2-propenoate, 2-[methyl[(undecafluoropentyl)sulfonyl]amino]ethyl 2-propenoate and 1-octanethiol
847 | 68298624 | 78100 | 2-Propenoic acid, 2-[butyl[(heptadecafluorooctyl)sulfonyl]amino]ethyl ester, telomer with 2-[butyl[(pentadecafluoroheptyl)sulfonyl]amino]ethyl 2-propenoate, methyloxirane polymer with oxirane di-2-propenoate, methyloxirane polymer with oxirane mono-2-propenoate and 1-octanethiol
848 | 65605585 | 78200 | 2-Propenoic acid, esters, 2-methyl-, dodecyl ester, polymer with α-fluoro-ω-[2-[(2-methyl-1-oxo-2-propen-1-yl)oxy]ethyl]poly(difluoromethylene)
849 | 59071102 | 78300 | 2-Propenoic acid, 2-[ethyl[(pentadecafluoroheptyl)sulfonyl]amino]ethyl ester
850 | 68867607 | 78400 | 2-Propenoic acid, 2-[[(heptadecafluorooctyl)sulfonyl]methylamino]ethyl ester, polymer with 2-[methyl[(nonafluorobutyl)sulfonyl]amino]ethyl 2-propenoate, 2-[methyl[(pentadecafluoroheptyl)sulfonyl]amino]ethyl 2-propenoate, 2-[methyl[(tridecafluorohexyl)sulfonyl]amino]ethyl 2-propenoate, 2-[methyl[(undecafluoropentyl)sulfonyl]amino]ethyl 2-propenoate and α-(1-oxo-2-propenyl)-ω-methoxypoly(oxy-1,2-ethanediyl)
851 | 150135572 | 78500 | 2-Propenoic acid, 2-methyl-, 2-(dimethylamino)ethyl ester, polymers with Bu acrylate, γ-ω-perfluoro-C8-14-alkyl acrylate and polyethylene glycol monomethacrylate, 2,2'-azobis[2,4-dimethylpentanenitrile]-initiated
852 | 196316344 | 78600 | 2-Propenoic acid, 2-methyl-, 2-(dimethylamino)ethyl ester, polymers with γ-ω-perfluoro-C10-16-alkyl acrylate and vinyl acetate, acetates
853 | 65605596 | 78700 | 2-Propenoic acid, 2-methyl-, dodecyl ester, polymer with α-fluoro-ω-[2-[(2-methyl-1-oxo-2-propen-1-yl)oxy]ethyl]poly(difluoromethylene) and N-(hydroxymethyl)-2-propenamide
854 | 68239430 | 78800 | 2-Propenoic acid, 2-methyl-, 2-ethylhexyl ester, polymer with α-fluoro-ω-[2-[(2-methyl-1-oxo-2-propen-1-yl)oxy]ethyl]poly(difluoromethylene), 2-hydroxyethyl 2-methyl-2-propenoate and N-(hydroxymethyl)-2-propenamide
855 | 68555919 | 78900 | 2-Propenoic acid, 2-methyl-, 2-[ethyl[(heptadecafluorooctyl)sulfonyl]amino]ethyl ester, polymer with 2-[ethyl[(nonafluorobutyl)sulfonyl]amino]ethyl-methyl-2-propenoate, 2-[ethyl[(pentadecafluoroheptyl)sulfonyl]amino]ethyl 2-methyl-2-propenoate, 2-[ethyl[(tridecafluorohexyl)sulfonyl]amino]ethyl 2-methyl- 2-propenoate, 2-[ethyl[(undecafluoropentyl)sulfonyl]amino]ethyl 2-methyl-2-propenoate and octadecyl 2-methyl-2-propenoate
856 | 2144549 | 79000 | 2-Propenoic acid, 2-methyl-, 3,3,4,4,5,5,6,6,7,7,8,8,9,9,10,10,11,11,12,12,12-heneicosafluorododecyl ester
857 | 1996889 | 79100 | 2-Propenoic acid, 2-methyl-, 3,3,4,4,5,5,6,6,7,7,8,8,9,9,10,10,10-heptadecafluorodecyl ester
858 | 4980534 | 79200 | 2-Propenoic acid, 2-methyl-, 3,3,4,4,5,5,6,6,7,7,8,8,9,9,10,10,11,11,12,12,13,13,14,14,15,15,16,16,16-nonacosafluorohexadecyl ester
859 | 142636882 | 79300 | 2-Propenoic acid, 2-methyl-, octadecyl ester, polymer with 3,3,4,4,5,5,6,6,7,7,8,8,9,9,10,10,11,11,12,12,12-heneicosafluorododecyl 2-propenoate, 3,3,4,4,5,5,6,6,7,7,8,8,9,9,10,10,10-heptadecafluorodecyl 2-propenoate and 3,3,4,4,5,5,6,6,7,7,8,8,9,9,10,10,11,11,12,12,13,13,14,14,14-pentacosafluorotetradecyl 2-propenoate
860 | 68084628 | 79400 | 2-Propenoic acid, 2- [methyl[(pentadecafluoroheptyl)sulfonyl]amino]ethyl ester
861 | 6014751 | 79500 | 2-Propenoic acid, 2-methyl-, 3,3,4,4,5,5,6,6,7,7,8,8,9,9,10,10,11,11,12,12,13,13,14,14,14-pentacosafluorotetradecyl ester
862 | 200513424 | 79600 | 2-Propenoic acid, 2-methyl-, polymer with butyl 2-methyl-2-propenoate, 3,3,4,4,5,5,6,6,7,7,8,8,9,9,10,10,10-heptadecafluorodecyl 2-propenoate, 2-hydroxyethyl 2-methyl-2-propenoate and methyl 2-methyl-2-propenoate
863 | 67584570 | 79900 | 2-Propenoic acid, 2-[methyl[(tridecafluorohexyl)sulfonyl]amino]ethyl ester
864 | 67584569 | 80000 | 2-Propenoic acid, 2-[methyl[(undecafluoropentyl)sulfonyl]amino]ethyl ester
865 | 61798683 | 80100 | Pyridinium, 1-(3,3,4,4,5,5,6,6,7,7,8,8,9,9,10,10,10-heptadecafluorodecyl)-, salt with 4-methylbenzenesulfonic acid (1:1)
866 | 83048651 | 80200 | Silane, (3,3,4,4,5,5,6,6,7,7,8,8,9,9,10,10,10-heptadecafluorodecyl)trimethoxy-
867 | 78560448 | 80300 | Silane, trichloro(3,3,4,4,5,5,6,6,7,7,8,8,9,9,10,10,10-heptadecafluorodecyl)-
868 | 125476713 | 80400 | Silicic acid (H4SiO4), disodium salt, reaction products with chlorotrimethylsilane and 3,3,4,4,5,5,6,6,7,7,8,8,9,9,10,10,10- heptadecafluoro-1-decanol
869 | 143372547 | 80500 | Siloxanes and Silicones, (3,3,4,4,5,5,6,6,7,7,8,8,9,9,10,10,10-heptadecafluorodecyl)oxy Me, hydroxy Me, Me octyl, ethers with polyethylene glycol mono-Me ether
870 | 335955 | 80700 | Sodium perfluorooctanoate
871 | 4151502 | 80800 | Sulfluramid
872 | 180582790 | 80900 | Sulfonic acids, C6-12-alkane, γ-ω-perfluoro, ammonium salts
873 | 30046312 | 81000 | Tetradecane, 1,1,1,2,2,3,3,4,4,5,5,6,6,7,7,8,8,9,9,10,10,11,11,12,12-pentacosafluoro-14-iodo-
874 | 68758576 | 81100 | 1-Tetradecanesulfonyl chloride, 3,3,4,4,5,5,6,6,7,7,8,8,9,9,10,10,11,11,12,12,13,13,14,14,14-pentacosafluoro-
875 | 39239775 | 81200 | 1-Tetradecanol, 3,3,4,4,5,5,6,6,7,7,8,8,9,9,10,10,11,11,12,12,13,13,14,14,14-pentacosafluoro-
876 | 27905459 | 81300 | 1,1,2,2-Tetrahydroperfluorodecyl acrylate
877 | 17741605 | 81400 | 1,1,2,2-Tetrahydroperfluorododecyl acrylate
878 | 34362497 | 81500 | 1,1,2,2-Tetrahydroperfluorohexadecyl acrylate
879 | 34395249 | 81600 | 1,1,2,2-Tetrahydroperfluorotetradecyl acrylate
880 | 97553952 | 81700 | Thiocyanic acid, γ-ω-perfluoro-C4-20-alkyl esters
881 | 68140181 | 81800 | Thiols, C4-10, γ-ω-perfluoro
882 | 1078712885 | 81900 | Thiols, C4-20, γ-ω-perfluoro, telomers with acrylamide and acrylic acid, sodium salts
883 | 68140205 | 82000 | Thiols, C6-12, γ-ω-perfluoro
884 | 70969470 | 82100 | Thiols, C8-20, γ-ω-perfluoro, telomers with acrylamide
885 | 68140216 | 82200 | Thiols, C10-20, γ-ω-perfluoro
886 | 507631 | 48950 | Perfluorooctyl iodide
887 | 2395008 | 51750 | Potassium perfluorooctanoate
888 | 335933 | 54650 | Silver(I) perfluorooctanoate
889 | 65104452 | 52550 | 2-Propenoic acid, 2-methyl-, 3,3,4,4,5,5,6,6,7,7,8,8,9,9,10,10,11,11,12,12,12-heneicosafluorododecyl ester, polymer with 3,3,4,4,5,5,6,6,7,7,8,8,9,9,10,10,10-heptadecafluorodecyl 2-methyl-2-propenoate, methyl 2-methyl-2-propenoate, 3,3,4,4,5,5,6,6,7,7,8,8,9,9,10,10,11,11,12,12,13,13,14,14,14-pentacosafluorotetradecyl 2-methyl-2-propenoate and 3,3,4,4,5,5,6,6,7,7,8,8,8-tridecafluorooctyl 2-methyl-2-propenoate
890 | 203743037 | 79150 | 2-Propenoic acid, 2-methyl-, hexadecyl ester, polymers with 2-hydroxyethyl methacrylate, γ-ω-perfluoro-C10-16-alkyl acrylate and stearyl methacrylate
891 | 375735 | 71850 | Perfluorobutane sulfonic acid
892 | 29420493 | 76100 | Potassium perfluorobutane sulfonate
893 | 45187153 | 71800 | Perfluorobutanesulfonate